## Hourly Data
Time stamp | Resource Solar Zenith (deg) | Resource Solar Elevation (deg) | Resource Dry Bulb Temperature (deg C) | Resource Beam Normal Irradiance (W/m2) | Field recirculating (bypass valve open) ¦ (-) | Field Fraction SCAs Focused | Field HTF mass flow rate total ¦ (kg/hr) | Field Thermal Power Incident (MWt) | Field thermal power absorbed ¦ (MWt) | Field thermal power dumped ¦ (MWt) | Field Thermal Power Produced ¦ (MWt) | Field HTF Temperature Cold Header Inlet (deg C) | Field HTF Temperature Collector Inlet (deg C) | Field HTF temperature hot header outlet ¦ (deg C) | Field Parasitic Power Collector Drive (MWe) | Field Parasitic Power HTF Pump (MWe) | Field Parasitic Power Freeze Protection (MWe) | TES HTF mass flow rate - field side of HX ¦ (kg/hr) | TES HTF Temperature HX Field Side Hot (deg C) | TES HTF Temperature HX Field Side Cold (deg C) | TES HTF mass flow rate - storage side of HX ¦ (kg/hr) | TES HTF Temperature Cold Tank Inlet (deg C) | TES HTF Temperature Cold Tank (deg C) | TES HTF Temperature Hot Tank Inlet (deg C) | TES HTF Temperature Hot Tank (deg C) | TES HTF mass in cold tank ¦ (kg) | TES HTF mass in hot tank ¦ (kg) | Fossil HTF mass flow rate ¦ (kg/hr) | Cycle HTF mass flow rate ¦ (kg/hr) | Cycle HTF temperature in (hot) (deg C) | Cycle HTF temperature out (cold) (deg C) | Cycle thermal power input ¦ (MWt) | Cycle electrical power output (gross) ¦ (MWe) | Cycle Efficiency (Gross) | HTF Mass Balance (kg/s)
Min | 10.2877 | -79.651 | -3 | 0 | 0 | 0.62621 | 0 | 0 | -18.3476 | 0 | 0 | 175.13 | 159.603 | 159.512 | 0 | 0.0027172 | 0 | -3933320 | 159.603 | 285.181 | -6448090 | 159.603 | 282.651 | 159.603 | 297.092 | 3986530 | 3888620 | 0 | 0 | 292.733 | 286.729 | 0 | 0 | 0 | -105.4722
Max | 169.651 | 79.7123 | 41 | 1042 | 1 | 1 | 8266630 | 989.783 | 528.349 | 245.219 | 523.336 | 300.815 | 304.132 | 391.936 | 0.181 | 6.4655 | 8.1312 | 4898990 | 391.83 | 304.711 | 7998580 | 300 | 299.973 | 391.83 | 387.127 | 44169500 | 44071600 | 0 | 4906510 | 391.938 | 296.34 | 327.388 | 124.026 | 0.39737 | 719.7333
2022-01-01 | 168.572 | -78.572 | 1 | 0 | 1 | 1 | 0 | 902.394 | -9.4131 | 0 | 0 | 218.988 | 212.693 | 212.676 | 0 | 0.0028368 | 0 | 0 | 212.693 | 293 | 0 | 212.693 | 299.973 | 212.693 | 299.708 | 44053300 | 4004850 | 0 | 0 | 293 | 293 | 0 | 0 | 0 | 0
2022-01-01 01:00 | 167.783 | -77.783 | 0 | 0 | 1 | 1 | 0 | 0 | -9.9382 | 0 | 0 | 214.841 | 204.413 | 204.384 | 0 | 0.0028285 | 0 | 0 | 204.413 | 293 | 0 | 204.413 | 299.947 | 204.413 | 299.415 | 44053300 | 4004850 | 0 | 0 | 293 | 293 | 0 | 0 | 0 | 0
2022-01-01 02:00 | 156.982 | -66.982 | 0 | 0 | 1 | 1 | 0 | 0 | -9.562 | 0 | 0 | 209.899 | 197.405 | 197.381 | 0 | 0.0028158 | 0 | 0 | 197.405 | 293 | 0 | 197.405 | 299.92 | 197.405 | 299.123 | 44053300 | 4004850 | 0 | 0 | 293 | 293 | 0 | 0 | 0 | 0
2022-01-01 03:00 | 144.543 | -54.543 | 0 | 0 | 1 | 1 | 0 | 0 | -9.1637 | 0 | 0 | 204.638 | 191.253 | 191.232 | 0 | 0.0028014 | 0 | 0 | 191.253 | 293 | 0 | 191.253 | 299.893 | 191.253 | 298.831 | 44053300 | 4004850 | 0 | 0 | 293 | 293 | 0 | 0 | 0 | 0
2022-01-01 04:00 | 131.856 | -41.856 | 0 | 0 | 1 | 1 | 0 | 0 | -8.755 | 0 | 0 | 199.316 | 185.683 | 185.664 | 0 | 0.0027869 | 0 | 0 | 185.683 | 293 | 0 | 185.683 | 299.867 | 185.683 | 298.539 | 44053300 | 4004850 | 0 | 0 | 293 | 293 | 0 | 0 | 0 | 0
2022-01-01 05:00 | 119.246 | -29.246 | 0 | 0 | 1 | 1 | 0 | 0 | -8.3629 | 0 | 0 | 194.065 | 180.525 | 180.508 | 0 | 0.0027731 | 0 | 0 | 180.525 | 293 | 0 | 180.525 | 299.84 | 180.525 | 298.247 | 44053300 | 4004850 | 0 | 0 | 293 | 293 | 0 | 0 | 0 | 0
2022-01-01 06:00 | 106.893 | -16.893 | 0 | 0 | 1 | 1 | 0 | 0 | -7.9964 | 0 | 0 | 188.951 | 175.677 | 175.661 | 0 | 0.0027603 | 0 | 0 | 175.677 | 293 | 0 | 175.677 | 299.814 | 175.677 | 297.956 | 44053300 | 4004850 | 0 | 0 | 293 | 293 | 0 | 0 | 0 | 0
2022-01-01 07:00 | 94.9787 | -4.9787 | 0 | 0 | 1 | 1 | 0 | 0 | -7.6571 | 0 | 0 | 184.002 | 171.072 | 171.057 | 0 | 0.0027485 | 0 | 0 | 171.072 | 293 | 0 | 171.072 | 299.787 | 171.072 | 297.664 | 44053300 | 4004850 | 0 | 0 | 293 | 293 | 0 | 0 | 0 | 0
2022-01-01 08:00 | 84.1563 | 5.8437 | 3 | 87 | 1 | 1 | 0 | 82.6403 | 13.1751 | 0 | 0 | 183.854 | 183.464 | 183.498 | 0.181 | 0.002728 | 0 | 0 | 183.464 | 293 | 0 | 183.464 | 299.761 | 183.464 | 297.377 | 44053300 | 4004850 | 0 | 0 | 293 | 293 | 0 | 0 | 0 | 0
2022-01-01 09:00 | 74.0295 | 15.9705 | 6 | 374 | 0 | 1 | 0 | 355.258 | 159.016 | 0 | 0 | 249.13 | 300 | 307.631 | 0.181 | 0.04811 | 0 | 0 | 307.631 | 293 | 0 | 300 | 299.734 | 307.631 | 297.092 | 44053300 | 4004850 | 0 | 0 | 293 | 293 | 0 | 0 | 0 | 0
2022-01-01 10:00 | 65.3631 | 24.6369 | 9 | 516 | 0 | 1 | 800152 | 490.142 | 194.757 | 0 | 39.718 | 292.03 | 304.132 | 376.978 | 0.181 | 0.26714 | 0 | -800152 | 307.226 | 302.009 | -1302580 | 299.734 | 299.708 | 374.69 | 315.916 | 42750700 | 5307430 | 0 | 0 | 293 | 293 | 0 | 0 | 0 | 0
2022-01-01 11:00 | 58.9155 | 31.0845 | 11 | 767 | 0 | 1 | 3720840 | 728.564 | 259.293 | 0 | 244.327 | 292.89 | 293 | 389.39 | 0.181 | 0.69085 | 0 | 845266 | 315.127 | 304.711 | 1323760 | 293.667 | 299.501 | 315.916 | 315.658 | 44074500 | 3983660 | 0 | 4566110 | 375.643 | 293 | 254.889 | 49.1085 | 0.356 | -0.0011111
2022-01-01 12:00 | 55.4909 | 34.5091 | 12 | 976 | 0 | 1 | 4315120 | 927.091 | 289.15 | 0 | 287.88 | 292.227 | 292.162 | 390.101 | 0.181 | 0.94266 | 0 | 0 | 390.101 | 292.162 | 0 | 292.162 | 299.476 | 390.101 | 315.361 | 44074500 | 3983660 | 0 | 4315120 | 390.101 | 292.162 | 287.88 | 113.721 | 0.3952 | 0
2022-01-01 13:00 | 55.6589 | 34.3411 | 13 | 965 | 0 | 1 | 3937360 | 916.642 | 265.95 | 0 | 264.575 | 291.799 | 291.746 | 390.4 | 0.181 | 0.72025 | 0 | 0 | 390.677 | 291.746 | 0 | 291.746 | 299.45 | 390.677 | 315.064 | 44074500 | 3983660 | 0 | 3937360 | 390.677 | 291.746 | 265.366 | 105.067 | 0.39566 | 0
2022-01-01 14:00 | 59.3886 | 30.6114 | 13 | 576 | 0 | 1 | 2360540 | 547.135 | 162.959 | 0 | 162.023 | 290.237 | 289.671 | 390.561 | 0.181 | 0.15948 | 0 | 0 | 390.677 | 289.671 | 0 | 289.671 | 299.425 | 390.677 | 314.768 | 44074500 | 3983660 | 0 | 2360540 | 390.677 | 289.671 | 162.222 | 62.7765 | 0.38591 | 0
2022-01-01 15:00 | 66.0716 | 23.9284 | 12 | 414 | 0 | 1 | 1984850 | 393.254 | 137.065 | 0 | 136.539 | 289.427 | 289.027 | 390.203 | 0.181 | 0.093123 | 0 | 0 | 390.203 | 289.027 | 0 | 289.027 | 299.399 | 390.203 | 314.471 | 44074500 | 3983660 | 0 | 1984290 | 390.203 | 289.027 | 136.501 | 51.8556 | 0.37924 | 0.15556
2022-01-01 16:00 | 74.9015 | 15.0985 | 9 | 31 | 0 | 1 | 0 | 29.4465 | -12.3258 | 0 | 0 | 292.658 | 300 | 344.271 | 0.181 | 0.0031482 | 0 | 0 | 344.271 | 293 | 0 | 300 | 299.373 | 344.271 | 314.172 | 44074500 | 3983660 | 0 | 0 | 293 | 293 | 0 | 0 | 0 | 0
2022-01-01 17:00 | 85.1186 | 4.8814 | 7 | 0 | 0 | 1 | 0 | 0 | -18.0838 | 0 | 0 | 294.91 | 300 | 311.051 | 0 | 0.0031516 | 0 | 0 | 311.051 | 293 | 0 | 300 | 299.348 | 311.051 | 313.871 | 44074500 | 3983660 | 0 | 0 | 293 | 293 | 0 | 0 | 0 | 0
2022-01-01 18:00 | 96.0395 | -6.0395 | 7 | 0 | 1 | 1 | 0 | 0 | -17.9036 | 0 | 0 | 293.201 | 289.353 | 289.307 | 0 | 0.0031585 | 0 | 0 | 289.353 | 293 | 0 | 289.353 | 299.322 | 289.353 | 313.57 | 44074500 | 3983660 | 0 | 0 | 293 | 293 | 0 | 0 | 0 | 0
2022-01-01 19:00 | 108.003 | -18.003 | 6 | 0 | 1 | 1 | 0 | 0 | -17.2215 | 0 | 0 | 287.211 | 273.679 | 273.613 | 0 | 0.0031434 | 0 | 0 | 273.679 | 293 | 0 | 273.679 | 299.296 | 273.679 | 313.268 | 44074500 | 3983660 | 0 | 0 | 293 | 293 | 0 | 0 | 0 | 0
2022-01-01 20:00 | 120.386 | -30.386 | 6 | 0 | 1 | 1 | 0 | 0 | -16.276 | 0 | 0 | 279.332 | 261.368 | 261.318 | 0 | 0.0031093 | 0 | 0 | 261.368 | 293 | 0 | 261.368 | 299.269 | 261.368 | 312.967 | 44074500 | 3983660 | 0 | 0 | 293 | 293 | 0 | 0 | 0 | 0
2022-01-01 21:00 | 133.01 | -43.01 | 5 | 0 | 1 | 1 | 0 | 0 | -15.2857 | 0 | 0 | 270.792 | 251.083 | 251.041 | 0 | 0.0030686 | 0 | 0 | 251.083 | 293 | 0 | 251.083 | 299.243 | 251.083 | 312.665 | 44074500 | 3983660 | 0 | 0 | 293 | 293 | 0 | 0 | 0 | 0
2022-01-01 22:00 | 145.689 | -55.689 | 5 | 0 | 1 | 1 | 0 | 0 | -14.325 | 0 | 0 | 262.196 | 242.099 | 242.064 | 0 | 0.0030276 | 0 | 0 | 242.099 | 293 | 0 | 242.099 | 299.217 | 242.099 | 312.363 | 44074500 | 3983660 | 0 | 0 | 293 | 293 | 0 | 0 | 0 | 0
2022-01-01 23:00 | 158.061 | -68.061 | 5 | 0 | 1 | 1 | 0 | 0 | -13.4324 | 0 | 0 | 253.827 | 234.009 | 233.978 | 0 | 0.0029889 | 0 | 0 | 234.009 | 293 | 0 | 234.009 | 299.191 | 234.009 | 312.062 | 44074500 | 3983660 | 0 | 0 | 293 | 293 | 0 | 0 | 0 | 0
2022-01-02 | 168.444 | -78.444 | 5 | 0 | 1 | 1 | 0 | 0 | -12.6026 | 0 | 0 | 245.808 | 226.588 | 226.56 | 0 | 0.0029535 | 0 | 0 | 226.588 | 293 | 0 | 226.588 | 299.165 | 226.588 | 311.761 | 44074500 | 3983660 | 0 | 0 | 293 | 293 | 0 | 0 | 0 | 0
2022-01-02 01:00 | 167.782 | -77.782 | 5 | 0 | 1 | 1 | 0 | 0 | -11.8517 | 0 | 0 | 238.18 | 219.689 | 219.663 | 0 | 0.0029216 | 0 | 0 | 219.689 | 293 | 0 | 219.689 | 299.139 | 219.689 | 311.46 | 44074500 | 3983660 | 0 | 0 | 293 | 293 | 0 | 0 | 0 | 0
2022-01-02 02:00 | 157.037 | -67.037 | 5 | 0 | 1 | 1 | 0 | 0 | -11.1667 | 0 | 0 | 230.945 | 213.22 | 213.196 | 0 | 0.002893 | 0 | 0 | 213.22 | 293 | 0 | 213.22 | 299.113 | 213.22 | 311.16 | 44074500 | 3983660 | 0 | 0 | 293 | 293 | 0 | 0 | 0 | 0
2022-01-02 03:00 | 144.609 | -54.609 | 4 | 0 | 1 | 1 | 0 | 0 | -10.5643 | 0 | 0 | 224.081 | 207.097 | 207.075 | 0 | 0.0028674 | 0 | 0 | 207.097 | 293 | 0 | 207.097 | 299.086 | 207.097 | 310.858 | 44074500 | 3983660 | 0 | 0 | 293 | 293 | 0 | 0 | 0 | 0
2022-01-02 04:00 | 131.923 | -41.923 | 4 | 0 | 1 | 1 | 0 | 0 | -10.0056 | 0 | 0 | 217.565 | 201.292 | 201.271 | 0 | 0.0028445 | 0 | 0 | 201.292 | 293 | 0 | 201.292 | 299.06 | 201.292 | 310.557 | 44074500 | 3983660 | 0 | 0 | 293 | 293 | 0 | 0 | 0 | 0
2022-01-02 05:00 | 119.309 | -29.309 | 4 | 0 | 1 | 1 | 0 | 0 | -9.5219 | 0 | 0 | 211.365 | 195.748 | 195.729 | 0 | 0.002824 | 0 | 0 | 195.748 | 293 | 0 | 195.748 | 299.034 | 195.748 | 310.257 | 44074500 | 3983660 | 0 | 0 | 293 | 293 | 0 | 0 | 0 | 0
2022-01-02 06:00 | 106.949 | -16.949 | 4 | 0 | 1 | 1 | 0 | 0 | -9.0586 | 0 | 0 | 205.459 | 190.461 | 190.443 | 0 | 0.0028056 | 0 | 0 | 190.461 | 293 | 0 | 190.461 | 299.008 | 190.461 | 309.956 | 44074500 | 3983660 | 0 | 0 | 293 | 293 | 0 | 0 | 0 | 0
2022-01-02 07:00 | 95.0245 | -5.0245 | 4 | 0 | 1 | 1 | 0 | 0 | -8.6138 | 0 | 0 | 199.829 | 185.423 | 185.406 | 0 | 0.0027891 | 0 | 0 | 185.423 | 293 | 0 | 185.423 | 298.982 | 185.423 | 309.656 | 44074500 | 3983660 | 0 | 0 | 293 | 293 | 0 | 0 | 0 | 0
2022-01-02 08:00 | 84.1877 | 5.8123 | 5 | 478 | 1 | 1 | 0 | 454.046 | 98.9906 | 0 | 0 | 223.076 | 264.275 | 264.332 | 0.181 | 0.0073338 | 0 | 0 | 264.275 | 293 | 0 | 264.275 | 298.956 | 264.275 | 309.358 | 44074500 | 3983660 | 0 | 0 | 293 | 293 | 0 | 0 | 0 | 0
2022-01-02 09:00 | 74.0431 | 15.9569 | 7 | 765 | 0 | 1 | 1542990 | 726.664 | 354.916 | 0 | 96.2125 | 287.735 | 293 | 384.793 | 0.181 | 1.3501 | 0 | 0 | 384.793 | 293 | 0 | 293 | 298.93 | 384.793 | 309.061 | 44074500 | 3983660 | 0 | 1542990 | 384.793 | 293 | 96.2125 | 12.8298 | 0.356 | 0
2022-01-02 10:00 | 65.3529 | 24.6471 | 10 | 716 | 0 | 1 | 4061050 | 680.12 | 285.363 | 0 | 271.978 | 291.697 | 292.117 | 390.418 | 0.181 | 0.87037 | 0 | 0 | 390.418 | 292.117 | 0 | 292.117 | 298.904 | 390.418 | 308.768 | 44074500 | 3983660 | 0 | 4061050 | 390.418 | 292.117 | 271.978 | 107.65 | 0.39497 | 0
2022-01-02 11:00 | 58.8759 | 31.1241 | 13 | 826 | 0 | 1 | 4193130 | 784.607 | 283.899 | 0 | 281.829 | 292.077 | 292.117 | 390.75 | 0.181 | 0.8706 | 0 | 0 | 390.418 | 292.117 | 0 | 292.117 | 298.879 | 390.418 | 308.477 | 44074500 | 3983660 | 0 | 4193130 | 390.418 | 292.117 | 280.823 | 110.793 | 0.39436 | 0
2022-01-02 12:00 | 55.4191 | 34.5809 | 14 | 83 | 0 | 1 | 1384120 | 78.8407 | 5.1485 | 0 | 55.4442 | 294.505 | 300 | 359.638 | 0.181 | 0.0032065 | 0 | -1384120 | 318.287 | 300.86 | -2230390 | 298.879 | 298.853 | 357.792 | 325.986 | 41844100 | 6214050 | 0 | 0 | 293 | 293 | 0 | 0 | 0 | 0
2022-01-02 13:00 | 55.558 | 34.442 | 15 | 430 | 0 | 1 | 292771 | 408.452 | 100.042 | 0 | 15.3077 | 299.707 | 303.43 | 380.079 | 0.181 | 0.046626 | 0 | -292771 | 326.666 | 300.819 | -477201 | 298.853 | 298.826 | 378.099 | 329.52 | 41366900 | 6691260 | 0 | 0 | 293 | 293 | 0 | 0 | 0 | 0
2022-01-02 14:00 | 59.2672 | 30.7328 | 15 | 512 | 0 | 1 | 2109110 | 486.343 | 142.055 | 0 | 136.258 | 294.973 | 293 | 387.92 | 0.181 | 0.12352 | 0 | 1726940 | 328.184 | 303.708 | 2725860 | 294.229 | 298.517 | 329.52 | 329.285 | 44092700 | 3965400 | 0 | 3836050 | 361.028 | 293 | 174.671 | 31.481 | 0.356 | 0
2022-01-02 15:00 | 65.9389 | 24.0611 | 14 | 808 | 0 | 1 | 4456990 | 767.51 | 300.63 | 0 | 298.176 | 292.702 | 292.503 | 390.661 | 0.181 | 1.0538 | 0 | 0 | 390.661 | 292.503 | 0 | 292.503 | 298.491 | 390.661 | 328.975 | 44092700 | 3965400 | 0 | 4456990 | 390.661 | 292.503 | 298.176 | 117.973 | 0.39488 | 0
2022-01-02 16:00 | 74.7642 | 15.2358 | 11 | 631 | 0 | 1 | 1493620 | 599.379 | 104.275 | 0 | 103.738 | 290.178 | 288.276 | 390.46 | 0.181 | 0.040687 | 0 | 0 | 390.661 | 288.276 | 0 | 288.276 | 298.466 | 390.661 | 328.662 | 44092700 | 3965400 | 0 | 1493620 | 390.661 | 288.276 | 103.955 | 38.4173 | 0.36809 | 0
2022-01-02 17:00 | 84.9837 | 5.0163 | 8 | 0 | 0 | 1 | 0 | 0 | -17.3555 | 0 | 0 | 293.182 | 300 | 340.389 | 0 | 0.0031423 | 0 | 0 | 340.389 | 293 | 0 | 300 | 298.44 | 340.389 | 328.347 | 44092700 | 3965400 | 0 | 0 | 293 | 293 | 0 | 0 | 0 | 0
2022-01-02 18:00 | 95.9016 | -5.9016 | 7 | 0 | 0 | 1 | 0 | 0 | -17.6246 | 0 | 0 | 295.274 | 300 | 308.998 | 0 | 0.0031551 | 0 | 0 | 308.998 | 293 | 0 | 300 | 298.414 | 308.998 | 328.031 | 44092700 | 3965400 | 0 | 0 | 293 | 293 | 0 | 0 | 0 | 0
2022-01-02 19:00 | 107.866 | -17.866 | 6 | 0 | 1 | 1 | 0 | 0 | -17.5202 | 0 | 0 | 293.134 | 288.317 | 288.266 | 0 | 0.0031607 | 0 | 0 | 288.317 | 293 | 0 | 288.317 | 298.388 | 288.317 | 327.714 | 44092700 | 3965400 | 0 | 0 | 293 | 293 | 0 | 0 | 0 | 0
2022-01-02 20:00 | 120.251 | -30.251 | 5 | 0 | 1 | 1 | 0 | 0 | -16.9028 | 0 | 0 | 287.011 | 273.178 | 273.114 | 0 | 0.0031434 | 0 | 0 | 273.178 | 293 | 0 | 273.178 | 298.362 | 273.178 | 327.397 | 44092700 | 3965400 | 0 | 0 | 293 | 293 | 0 | 0 | 0 | 0
2022-01-02 21:00 | 132.876 | -42.876 | 4 | 0 | 1 | 1 | 0 | 0 | -16.0231 | 0 | 0 | 279.132 | 261.163 | 261.113 | 0 | 0.0031085 | 0 | 0 | 261.163 | 293 | 0 | 261.163 | 298.336 | 261.163 | 327.079 | 44092700 | 3965400 | 0 | 0 | 293 | 293 | 0 | 0 | 0 | 0
2022-01-02 22:00 | 145.554 | -55.554 | 4 | 0 | 1 | 1 | 0 | 0 | -15.0434 | 0 | 0 | 270.656 | 251.088 | 251.048 | 0 | 0.0030679 | 0 | 0 | 251.088 | 293 | 0 | 251.088 | 298.31 | 251.088 | 326.761 | 44092700 | 3965400 | 0 | 0 | 293 | 293 | 0 | 0 | 0 | 0
2022-01-02 23:00 | 157.923 | -67.923 | 3 | 0 | 1 | 1 | 0 | 0 | -14.0852 | 0 | 0 | 262.154 | 242.271 | 242.236 | 0 | 0.0030272 | 0 | 0 | 242.271 | 293 | 0 | 242.271 | 298.284 | 242.271 | 326.443 | 44092700 | 3965400 | 0 | 0 | 293 | 293 | 0 | 0 | 0 | 0
2022-01-03 | 168.311 | -78.311 | 3 | 0 | 1 | 1 | 0 | 0 | -13.174 | 0 | 0 | 253.897 | 234.344 | 234.314 | 0 | 0.002989 | 0 | 0 | 234.344 | 293 | 0 | 234.344 | 298.257 | 234.344 | 326.125 | 44092700 | 3965400 | 0 | 0 | 293 | 293 | 0 | 0 | 0 | 0
2022-01-03 01:00 | 167.772 | -77.772 | 2 | 0 | 1 | 1 | 0 | 0 | -12.4059 | 0 | 0 | 245.983 | 227.018 | 226.99 | 0 | 0.002954 | 0 | 0 | 227.018 | 293 | 0 | 227.018 | 298.231 | 227.018 | 325.806 | 44092700 | 3965400 | 0 | 0 | 293 | 293 | 0 | 0 | 0 | 0
2022-01-03 02:00 | 157.087 | -67.087 | 2 | 0 | 1 | 1 | 0 | 0 | -11.7087 | 0 | 0 | 238.443 | 220.168 | 220.142 | 0 | 0.0029224 | 0 | 0 | 220.168 | 293 | 0 | 220.168 | 298.205 | 220.168 | 325.488 | 44092700 | 3965400 | 0 | 0 | 293 | 293 | 0 | 0 | 0 | 0
2022-01-03 03:00 | 144.671 | -54.671 | 2 | 0 | 1 | 1 | 0 | 0 | -11.0402 | 0 | 0 | 231.281 | 213.742 | 213.718 | 0 | 0.002894 | 0 | 0 | 213.742 | 293 | 0 | 213.742 | 298.179 | 213.742 | 325.169 | 44092700 | 3965400 | 0 | 0 | 293 | 293 | 0 | 0 | 0 | 0
2022-01-03 04:00 | 131.985 | -41.985 | 2 | 0 | 1 | 1 | 0 | 0 | -10.408 | 0 | 0 | 224.491 | 207.699 | 207.677 | 0 | 0.0028686 | 0 | 0 | 207.699 | 293 | 0 | 207.699 | 298.152 | 207.699 | 324.851 | 44092700 | 3965400 | 0 | 0 | 293 | 293 | 0 | 0 | 0 | 0
2022-01-03 05:00 | 119.367 | -29.367 | 2 | 0 | 1 | 1 | 0 | 0 | -9.7831 | 0 | 0 | 218.066 | 202.029 | 202.009 | 0 | 0.0028458 | 0 | 0 | 202.029 | 293 | 0 | 202.029 | 298.126 | 202.029 | 324.534 | 44092700 | 3965400 | 0 | 0 | 293 | 293 | 0 | 0 | 0 | 0
2022-01-03 06:00 | 107 | -17 | 2 | 0 | 1 | 1 | 0 | 0 | -9.2063 | 0 | 0 | 211.989 | 196.692 | 196.673 | 0 | 0.0028255 | 0 | 0 | 196.692 | 293 | 0 | 196.692 | 298.1 | 196.692 | 324.217 | 44092700 | 3965400 | 0 | 0 | 293 | 293 | 0 | 0 | 0 | 0
2022-01-03 07:00 | 95.0652 | -5.0652 | 2 | 0 | 1 | 1 | 0 | 0 | -8.8111 | 0 | 0 | 206.208 | 191.538 | 191.52 | 0 | 0.0028073 | 0 | 0 | 191.538 | 293 | 0 | 191.538 | 298.073 | 191.538 | 323.9 | 44092700 | 3965400 | 0 | 0 | 293 | 293 | 0 | 0 | 0 | 0
2022-01-03 08:00 | 84.2136 | 5.7864 | 5 | 629 | 0 | 1 | 0 | 597.48 | 136.63 | 0 | 0 | 256.069 | 300 | 303.53 | 0.181 | 0.035585 | 0 | 0 | 303.406 | 293 | 0 | 300 | 298.047 | 303.406 | 323.586 | 44092700 | 3965400 | 0 | 0 | 293 | 293 | 0 | 0 | 0 | 0
2022-01-03 09:00 | 74.0507 | 15.9493 | 8 | 812 | 0 | 1 | 3458000 | 771.309 | 380.8 | 0 | 222.9 | 291.176 | 293 | 387.719 | 0.181 | 1.9536 | 0 | 0 | 387.719 | 293 | 0 | 293 | 298.022 | 387.719 | 323.275 | 44092700 | 3965400 | 0 | 3458000 | 387.719 | 293 | 222.9 | 44.7004 | 0.356 | 0
2022-01-03 10:00 | 65.3359 | 24.6641 | 11 | 402 | 0 | 1 | 2104730 | 381.855 | 147.157 | 0 | 143.746 | 289.947 | 289.411 | 389.858 | 0.181 | 0.11621 | 0 | 0 | 389.891 | 289.411 | 0 | 289.411 | 297.996 | 389.891 | 322.968 | 44092700 | 3965400 | 0 | 2104730 | 389.891 | 289.411 | 143.796 | 54.9879 | 0.38133 | 0
2022-01-03 11:00 | 58.8289 | 31.1711 | 13 | 543 | 0 | 1 | 2549620 | 515.789 | 176.877 | 0 | 174.755 | 289.999 | 290.015 | 390.731 | 0.181 | 0.20039 | 0 | 0 | 390.441 | 290.015 | 0 | 290.015 | 297.971 | 390.441 | 322.663 | 44092700 | 3965400 | 0 | 2549620 | 390.441 | 290.015 | 174.221 | 67.5402 | 0.3869 | 0
2022-01-03 12:00 | 55.3398 | 34.6602 | 15 | 921 | 0 | 1 | 4020160 | 874.847 | 274.924 | 0 | 271.262 | 291.666 | 291.86 | 390.887 | 0.181 | 0.7778 | 0 | 0 | 390.887 | 291.86 | 0 | 291.86 | 297.946 | 390.887 | 322.361 | 44092700 | 3965400 | 0 | 4020160 | 390.887 | 291.86 | 271.262 | 107.429 | 0.39561 | 0
2022-01-03 13:00 | 55.45 | 34.55 | 16 | 332 | 0 | 1 | 993878 | 315.363 | 71.2843 | 0 | 69.9115 | 289.609 | 286.932 | 390.505 | 0.181 | 0.012505 | 0 | 0 | 390.887 | 286.932 | 0 | 286.932 | 297.921 | 390.887 | 322.059 | 44092700 | 3965400 | 0 | 993878 | 390.887 | 286.932 | 70.1857 | 25.2659 | 0.35837 | 0
2022-01-03 14:00 | 59.1394 | 30.8606 | 15 | 391 | 0 | 1 | 1463550 | 371.406 | 101.777 | 0 | 101.83 | 288.726 | 288.018 | 390.402 | 0.181 | 0.036107 | 0 | 0 | 390.142 | 288.018 | 0 | 288.018 | 297.896 | 390.142 | 321.757 | 44092700 | 3965400 | 0 | 1463040 | 390.142 | 288.018 | 101.519 | 37.7671 | 0.37087 | 0.14167
2022-01-03 15:00 | 65.8007 | 24.1993 | 14 | 343 | 0 | 1 | 1570710 | 325.812 | 109.657 | 0 | 109.085 | 288.314 | 288.018 | 390.226 | 0.181 | 0.045129 | 0 | 0 | 390.142 | 288.018 | 0 | 288.018 | 297.87 | 390.142 | 321.454 | 44092700 | 3965400 | 0 | 1570710 | 390.142 | 288.018 | 108.99 | 40.7331 | 0.37342 | 0
2022-01-03 16:00 | 74.6225 | 15.3775 | 13 | 47 | 0 | 1 | 0 | 44.6447 | -8.1714 | 0 | 0 | 291.881 | 300 | 347.501 | 0.181 | 0.0031513 | 0 | 0 | 347.501 | 293 | 0 | 300 | 297.845 | 347.501 | 321.151 | 44092700 | 3965400 | 0 | 0 | 293 | 293 | 0 | 0 | 0 | 0
2022-01-03 17:00 | 84.845 | 5.155 | 11 | 0 | 0 | 1 | 0 | 0 | -17.216 | 0 | 0 | 294.369 | 300 | 313.711 | 0 | 0.0031494 | 0 | 0 | 313.711 | 293 | 0 | 300 | 297.82 | 313.711 | 320.845 | 44092700 | 3965400 | 0 | 0 | 293 | 293 | 0 | 0 | 0 | 0
2022-01-03 18:00 | 95.7606 | -5.7606 | 10 | 0 | 1 | 1 | 0 | 0 | -17.1144 | 0 | 0 | 293.598 | 291.861 | 291.825 | 0 | 0.0031584 | 0 | 0 | 291.861 | 293 | 0 | 291.861 | 297.794 | 291.861 | 320.539 | 44092700 | 3965400 | 0 | 0 | 293 | 293 | 0 | 0 | 0 | 0
2022-01-03 19:00 | 107.728 | -17.728 | 8 | 0 | 1 | 1 | 0 | 0 | -16.5441 | 0 | 0 | 288.275 | 276.258 | 276.191 | 0 | 0.003148 | 0 | 0 | 276.258 | 293 | 0 | 276.258 | 297.768 | 276.258 | 320.232 | 44092700 | 3965400 | 0 | 0 | 293 | 293 | 0 | 0 | 0 | 0
2022-01-03 20:00 | 120.114 | -30.114 | 7 | 0 | 1 | 1 | 0 | 0 | -15.7001 | 0 | 0 | 280.889 | 264.076 | 264.025 | 0 | 0.0031167 | 0 | 0 | 264.076 | 293 | 0 | 264.076 | 297.742 | 264.076 | 319.924 | 44092700 | 3965400 | 0 | 0 | 293 | 293 | 0 | 0 | 0 | 0
2022-01-03 21:00 | 132.74 | -42.74 | 7 | 0 | 1 | 1 | 0 | 0 | -14.7228 | 0 | 0 | 272.749 | 254.007 | 253.966 | 0 | 0.0030779 | 0 | 0 | 254.007 | 293 | 0 | 254.007 | 297.717 | 254.007 | 319.616 | 44092700 | 3965400 | 0 | 0 | 293 | 293 | 0 | 0 | 0 | 0
2022-01-03 22:00 | 145.418 | -55.418 | 7 | 0 | 1 | 1 | 0 | 0 | -13.6916 | 0 | 0 | 264.523 | 245.347 | 245.313 | 0 | 0.0030382 | 0 | 0 | 245.347 | 293 | 0 | 245.347 | 297.691 | 245.347 | 319.308 | 44092700 | 3965400 | 0 | 0 | 293 | 293 | 0 | 0 | 0 | 0
2022-01-03 23:00 | 157.783 | -67.783 | 7 | 0 | 1 | 1 | 0 | 0 | -12.6978 | 0 | 0 | 256.534 | 237.683 | 237.652 | 0 | 0.0030005 | 0 | 0 | 237.683 | 293 | 0 | 237.683 | 297.665 | 237.683 | 319 | 44092700 | 3965400 | 0 | 0 | 293 | 293 | 0 | 0 | 0 | 0
2022-01-04 | 168.172 | -78.172 | 7 | 0 | 1 | 1 | 0 | 0 | -11.9049 | 0 | 0 | 248.893 | 230.65 | 230.622 | 0 | 0.0029659 | 0 | 0 | 230.65 | 293 | 0 | 230.65 | 297.639 | 230.65 | 318.693 | 44092700 | 3965400 | 0 | 0 | 293 | 293 | 0 | 0 | 0 | 0
2022-01-04 01:00 | 167.754 | -77.754 | 7 | 0 | 1 | 1 | 0 | 0 | -11.3222 | 0 | 0 | 241.599 | 223.993 | 223.967 | 0 | 0.0029345 | 0 | 0 | 223.993 | 293 | 0 | 223.993 | 297.613 | 223.993 | 318.387 | 44092700 | 3965400 | 0 | 0 | 293 | 293 | 0 | 0 | 0 | 0
2022-01-04 02:00 | 157.13 | -67.13 | 7 | 0 | 1 | 1 | 0 | 0 | -10.7936 | 0 | 0 | 234.634 | 217.652 | 217.629 | 0 | 0.0029062 | 0 | 0 | 217.652 | 293 | 0 | 217.652 | 297.588 | 217.652 | 318.08 | 44092700 | 3965400 | 0 | 0 | 293 | 293 | 0 | 0 | 0 | 0
2022-01-04 03:00 | 144.728 | -54.728 | 7 | 0 | 1 | 1 | 0 | 0 | -10.2289 | 0 | 0 | 227.998 | 211.66 | 211.638 | 0 | 0.0028806 | 0 | 0 | 211.66 | 293 | 0 | 211.66 | 297.562 | 211.66 | 317.774 | 44092700 | 3965400 | 0 | 0 | 293 | 293 | 0 | 0 | 0 | 0
2022-01-04 04:00 | 132.044 | -42.044 | 7 | 0 | 1 | 1 | 0 | 0 | -9.6921 | 0 | 0 | 221.682 | 205.99 | 205.969 | 0 | 0.0028576 | 0 | 0 | 205.99 | 293 | 0 | 205.99 | 297.536 | 205.99 | 317.468 | 44092700 | 3965400 | 0 | 0 | 293 | 293 | 0 | 0 | 0 | 0
2022-01-04 05:00 | 119.422 | -29.422 | 8 | 0 | 1 | 1 | 0 | 0 | -9.1966 | 0 | 0 | 215.671 | 200.611 | 200.592 | 0 | 0.0028368 | 0 | 0 | 200.611 | 293 | 0 | 200.611 | 297.51 | 200.611 | 317.163 | 44092700 | 3965400 | 0 | 0 | 293 | 293 | 0 | 0 | 0 | 0
2022-01-04 06:00 | 107.047 | -17.047 | 8 | 0 | 1 | 1 | 0 | 0 | -8.7618 | 0 | 0 | 209.941 | 195.472 | 195.454 | 0 | 0.0028181 | 0 | 0 | 195.472 | 293 | 0 | 195.472 | 297.485 | 195.472 | 316.859 | 44092700 | 3965400 | 0 | 0 | 293 | 293 | 0 | 0 | 0 | 0
2022-01-04 07:00 | 95.1009 | -5.1009 | 9 | 0 | 1 | 1 | 0 | 0 | -8.3027 | 0 | 0 | 204.485 | 190.604 | 190.587 | 0 | 0.0028012 | 0 | 0 | 190.604 | 293 | 0 | 190.604 | 297.459 | 190.604 | 316.556 | 44092700 | 3965400 | 0 | 0 | 293 | 293 | 0 | 0 | 0 | 0
2022-01-04 08:00 | 84.2341 | 5.7659 | 11 | 107 | 1 | 1 | 0 | 101.638 | 16.6364 | 0 | 0 | 204.896 | 205.95 | 205.994 | 0.181 | 0.0027949 | 0 | 0 | 205.95 | 293 | 0 | 205.95 | 297.434 | 205.95 | 316.255 | 44092700 | 3965400 | 0 | 0 | 293 | 293 | 0 | 0 | 0 | 0
2022-01-04 09:00 | 74.052 | 15.948 | 14 | 485 | 0 | 1 | 0 | 460.696 | 216.16 | 0 | 0 | 276.517 | 300 | 351.625 | 0.181 | 0.22908 | 0 | 0 | 351.625 | 293 | 0 | 300 | 297.408 | 351.625 | 315.957 | 44092700 | 3965400 | 0 | 0 | 293 | 293 | 0 | 0 | 0 | 0
2022-01-04 10:00 | 65.3122 | 24.6878 | 17 | 17 | 0 | 1 | 0 | 16.1481 | -9.8392 | 0 | 0 | 283.595 | 300 | 319.942 | 0.181 | 0.0030864 | 0 | 0 | 319.942 | 293 | 0 | 300 | 297.384 | 319.942 | 315.663 | 44092700 | 3965400 | 0 | 0 | 293 | 293 | 0 | 0 | 0 | 0
2022-01-04 11:00 | 58.7748 | 31.2252 | 18 | 374 | 0 | 1 | 0 | 355.258 | 111.613 | 0 | 0 | 293.52 | 300 | 365.497 | 0.181 | 0.055754 | 0 | 0 | 365.497 | 293 | 0 | 300 | 297.359 | 365.497 | 315.37 | 44092700 | 3965400 | 0 | 0 | 293 | 293 | 0 | 0 | 0 | 0
2022-01-04 12:00 | 55.2531 | 34.7469 | 19 | 916 | 0 | 1 | 3801960 | 870.097 | 274.113 | 0 | 248.449 | 293.052 | 293 | 388.951 | 0.181 | 0.81466 | 0 | 0 | 388.951 | 293 | 0 | 293 | 297.334 | 388.951 | 315.078 | 44092700 | 3965400 | 0 | 3801960 | 388.951 | 293 | 248.449 | 49.3493 | 0.356 | 0
2022-01-04 13:00 | 55.3349 | 34.6651 | 20 | 904 | 0 | 1 | 3686000 | 858.699 | 250.709 | 0 | 248.372 | 291.871 | 291.702 | 390.619 | 0.181 | 0.60086 | 0 | 0 | 390.576 | 291.702 | 0 | 291.702 | 297.309 | 390.576 | 314.787 | 44092700 | 3965400 | 0 | 3686000 | 390.576 | 291.702 | 248.257 | 97.2994 | 0.3914 | 0
2022-01-04 14:00 | 59.0052 | 30.9948 | 19 | 6 | 0 | 1 | 0 | 5.6993 | -15.9578 | 0 | 0 | 294.362 | 300 | 342.112 | 0.181 | 0.0031542 | 0 | 0 | 342.112 | 293 | 0 | 300 | 297.285 | 342.112 | 314.496 | 44092700 | 3965400 | 0 | 0 | 293 | 293 | 0 | 0 | 0 | 0
2022-01-04 15:00 | 65.6571 | 24.3429 | 18 | 769 | 0 | 1 | 2347970 | 730.464 | 284.309 | 0 | 150.959 | 293.124 | 293 | 387.489 | 0.181 | 0.9107 | 0 | 0 | 387.647 | 293 | 0 | 293 | 297.26 | 387.647 | 314.204 | 44092700 | 3965400 | 0 | 2347970 | 387.647 | 293 | 151.226 | 30.076 | 0.356 | 0
2022-01-04 16:00 | 74.4763 | 15.5237 | 15 | 344 | 0 | 1 | 586948 | 326.761 | 44.7389 | 0 | 34.6194 | 296.036 | 302.467 | 388.586 | 0.181 | 0.0035673 | 0 | -586948 | 321.572 | 299.799 | -960366 | 297.26 | 297.235 | 385.939 | 327.947 | 43132400 | 4925770 | 0 | 0 | 293 | 293 | 0 | 0 | 0 | 0
2022-01-04 17:00 | 84.7027 | 5.2973 | 12 | 0 | 0 | 1 | 0 | 0 | -17.7347 | 0 | 0 | 297.256 | 300 | 340.451 | 0 | 0.0031731 | 0 | 0 | 340.627 | 293 | 0 | 300 | 297.209 | 340.627 | 327.697 | 43132400 | 4925770 | 0 | 0 | 293 | 293 | 0 | 0 | 0 | 0
2022-01-04 18:00 | 95.6168 | -5.6168 | 10 | 0 | 0 | 1 | 0 | 0 | -17.6977 | 0 | 0 | 298.102 | 300 | 309.996 | 0 | 0.0031771 | 0 | 0 | 309.996 | 293 | 0 | 300 | 297.183 | 309.996 | 327.445 | 43132400 | 4925770 | 0 | 0 | 293 | 293 | 0 | 0 | 0 | 0
2022-01-04 19:00 | 107.586 | -17.586 | 10 | 0 | 1 | 1 | 0 | 0 | -17.36 | 0 | 0 | 295.586 | 289.948 | 289.904 | 0 | 0.0031772 | 0 | 0 | 289.948 | 293 | 0 | 289.948 | 297.157 | 289.948 | 327.194 | 43132400 | 4925770 | 0 | 0 | 293 | 293 | 0 | 0 | 0 | 0
2022-01-04 20:00 | 119.975 | -29.975 | 10 | 0 | 1 | 1 | 0 | 0 | -16.5862 | 0 | 0 | 289.352 | 275.325 | 275.263 | 0 | 0.003158 | 0 | 0 | 275.325 | 293 | 0 | 275.325 | 297.13 | 275.325 | 326.943 | 43132400 | 4925770 | 0 | 0 | 293 | 293 | 0 | 0 | 0 | 0
2022-01-04 21:00 | 132.603 | -42.603 | 9 | 0 | 1 | 1 | 0 | 0 | -15.6592 | 0 | 0 | 281.515 | 263.705 | 263.657 | 0 | 0.0031221 | 0 | 0 | 263.705 | 293 | 0 | 263.705 | 297.104 | 263.705 | 326.691 | 43132400 | 4925770 | 0 | 0 | 293 | 293 | 0 | 0 | 0 | 0
2022-01-04 22:00 | 145.28 | -55.28 | 8 | 0 | 1 | 1 | 0 | 0 | -14.7364 | 0 | 0 | 273.143 | 253.884 | 253.844 | 0 | 0.0030808 | 0 | 0 | 253.884 | 293 | 0 | 253.884 | 297.078 | 253.884 | 326.439 | 43132400 | 4925770 | 0 | 0 | 293 | 293 | 0 | 0 | 0 | 0
2022-01-04 23:00 | 157.64 | -67.64 | 7 | 0 | 1 | 1 | 0 | 0 | -13.8308 | 0 | 0 | 264.762 | 245.236 | 245.201 | 0 | 0.0030398 | 0 | 0 | 245.236 | 293 | 0 | 245.236 | 297.052 | 245.236 | 326.186 | 43132400 | 4925770 | 0 | 0 | 293 | 293 | 0 | 0 | 0 | 0
2022-01-05 | 168.028 | -78.028 | 7 | 0 | 1 | 1 | 0 | 0 | -12.98 | 0 | 0 | 256.62 | 237.415 | 237.384 | 0 | 0.0030012 | 0 | 0 | 237.415 | 293 | 0 | 237.415 | 297.025 | 237.415 | 325.933 | 43132400 | 4925770 | 0 | 0 | 293 | 293 | 0 | 0 | 0 | 0
2022-01-05 01:00 | 167.728 | -77.728 | 8 | 0 | 1 | 1 | 0 | 0 | -12.1862 | 0 | 0 | 248.828 | 230.226 | 230.199 | 0 | 0.002966 | 0 | 0 | 230.226 | 293 | 0 | 230.226 | 296.999 | 230.226 | 325.681 | 43132400 | 4925770 | 0 | 0 | 293 | 293 | 0 | 0 | 0 | 0
2022-01-05 02:00 | 157.168 | -67.168 | 7 | 0 | 1 | 1 | 0 | 0 | -11.4958 | 0 | 0 | 241.409 | 223.501 | 223.476 | 0 | 0.002934 | 0 | 0 | 223.501 | 293 | 0 | 223.501 | 296.973 | 223.501 | 325.429 | 43132400 | 4925770 | 0 | 0 | 293 | 293 | 0 | 0 | 0 | 0
2022-01-05 03:00 | 144.78 | -54.78 | 7 | 0 | 1 | 1 | 0 | 0 | -10.8732 | 0 | 0 | 234.358 | 217.161 | 217.137 | 0 | 0.0029053 | 0 | 0 | 217.161 | 293 | 0 | 217.161 | 296.947 | 217.161 | 325.177 | 43132400 | 4925770 | 0 | 0 | 293 | 293 | 0 | 0 | 0 | 0
2022-01-05 04:00 | 132.097 | -42.097 | 7 | 0 | 1 | 1 | 0 | 0 | -10.317 | 0 | 0 | 227.655 | 211.144 | 211.122 | 0 | 0.0028795 | 0 | 0 | 211.144 | 293 | 0 | 211.144 | 296.92 | 211.144 | 324.925 | 43132400 | 4925770 | 0 | 0 | 293 | 293 | 0 | 0 | 0 | 0
2022-01-05 05:00 | 119.471 | -29.471 | 6 | 0 | 1 | 1 | 0 | 0 | -9.8093 | 0 | 0 | 221.272 | 205.409 | 205.388 | 0 | 0.0028564 | 0 | 0 | 205.409 | 293 | 0 | 205.409 | 296.894 | 205.409 | 324.672 | 43132400 | 4925770 | 0 | 0 | 293 | 293 | 0 | 0 | 0 | 0
2022-01-05 06:00 | 107.088 | -17.088 | 6 | 0 | 1 | 1 | 0 | 0 | -9.3024 | 0 | 0 | 215.197 | 199.968 | 199.948 | 0 | 0.0028355 | 0 | 0 | 199.968 | 293 | 0 | 199.968 | 296.867 | 199.968 | 324.42 | 43132400 | 4925770 | 0 | 0 | 293 | 293 | 0 | 0 | 0 | 0
2022-01-05 07:00 | 95.1313 | -5.1313 | 8 | 0 | 1 | 1 | 0 | 0 | -8.8961 | 0 | 0 | 209.398 | 194.747 | 194.733 | 0 | 0.0028167 | 0 | 0 | 194.747 | 293 | 0 | 194.747 | 296.841 | 194.747 | 324.169 | 43132400 | 4925770 | 0 | 0 | 293 | 293 | 0 | 0 | 0 | 0
2022-01-05 08:00 | 84.249 | 5.751 | 11 | 182 | 1 | 1 | 0 | 172.88 | 32.4404 | 0 | 0 | 213.112 | 222.567 | 222.638 | 0.181 | 0.0028397 | 0 | 0 | 222.567 | 293 | 0 | 222.567 | 296.815 | 222.567 | 323.921 | 43132400 | 4925770 | 0 | 0 | 293 | 293 | 0 | 0 | 0 | 0
2022-01-05 09:00 | 74.0472 | 15.9528 | 14 | 57 | 1 | 1 | 0 | 54.1436 | 15.6443 | 0 | 0 | 218.72 | 232.929 | 232.958 | 0.181 | 0.0028307 | 0 | 0 | 232.929 | 293 | 0 | 232.929 | 296.79 | 232.929 | 323.676 | 43132400 | 4925770 | 0 | 0 | 293 | 293 | 0 | 0 | 0 | 0
2022-01-05 10:00 | 65.2818 | 24.7182 | 16 | 451 | 0 | 1 | 0 | 428.399 | 171.21 | 0 | 0 | 272.587 | 300 | 344.221 | 0.181 | 0.10416 | 0 | 0 | 344.221 | 293 | 0 | 300 | 296.764 | 344.221 | 323.432 | 43132400 | 4925770 | 0 | 0 | 293 | 293 | 0 | 0 | 0 | 0
2022-01-05 11:00 | 58.7135 | 31.2865 | 17 | 346 | 0 | 1 | 887612 | 328.661 | 101.282 | 0 | 42.8827 | 287.98 | 301.027 | 372.317 | 0.181 | 0.033747 | 0 | -887612 | 328.026 | 299.022 | -1438580 | 296.764 | 296.738 | 369.825 | 333.727 | 41693800 | 6364350 | 0 | 0 | 293 | 293 | 0 | 0 | 0 | 0
2022-01-05 12:00 | 55.159 | 34.841 | 18 | 318 | 0 | 1 | 987828 | 302.064 | 73.7765 | 0 | 59.1618 | 290.224 | 293 | 381.354 | 0.181 | 0.014165 | 0 | 1519730 | 332.276 | 301.46 | 2404580 | 294.339 | 296.583 | 333.727 | 333.484 | 44098400 | 3959760 | 0 | 2507560 | 351.743 | 293 | 98.0255 | 9.5349 | 0.356 | -0.00055556
2022-01-05 13:00 | 55.2127 | 34.7873 | 18 | 271 | 0 | 1 | 676838 | 257.42 | 51.5046 | 0 | 38.5898 | 294.153 | 301.619 | 385.09 | 0.181 | 0.0051704 | 0 | -676838 | 338.63 | 299.106 | -1104800 | 296.583 | 296.558 | 382.367 | 343.901 | 42993600 | 5064560 | 0 | 0 | 293 | 293 | 0 | 0 | 0 | 0
2022-01-05 14:00 | 58.8648 | 31.1352 | 17 | 269 | 0 | 1 | 883347 | 255.52 | 58.8006 | 0 | 56.6371 | 293.707 | 293 | 387.243 | 0.181 | 0.0078872 | 0 | 702752 | 342.318 | 301.692 | 1118410 | 294.446 | 296.479 | 343.901 | 343.617 | 44112000 | 3946150 | 0 | 1586100 | 367.464 | 293 | 79.3731 | 5.7157 | 0.356 | -0.00027778
2022-01-05 15:00 | 65.5083 | 24.4917 | 16 | 177 | 0 | 1 | 703852 | 168.13 | 40.3261 | 0 | 40.4795 | 296.113 | 301.569 | 385.711 | 0.181 | 0.0033582 | 0 | -703852 | 347.748 | 299.049 | -1149350 | 296.479 | 296.454 | 383.128 | 352.275 | 42962600 | 5095500 | 0 | 0 | 293 | 293 | 0 | 0 | 0 | 0
2022-01-05 16:00 | 74.3259 | 15.6741 | 13 | 329 | 0 | 1 | 599722 | 312.513 | 43.3043 | 0 | 38.2056 | 295.154 | 293 | 386.672 | 0.181 | 0.003382 | 0 | 725771 | 350.434 | 301.551 | 1160570 | 294.7 | 296.383 | 352.275 | 351.981 | 44123200 | 3934930 | 0 | 1325490 | 366.83 | 293 | 65.742 | 0.98265 | 0.356 | 0.00083333
2022-01-05 17:00 | 84.5569 | 5.4431 | 10 | 0 | 0 | 1 | 0 | 0 | -17.7545 | 0 | 0 | 296.645 | 300 | 339.067 | 0 | 0.0031682 | 0 | 0 | 339.067 | 293 | 0 | 300 | 296.357 | 339.067 | 351.643 | 44123200 | 3934930 | 0 | 0 | 293 | 293 | 0 | 0 | 0 | 0
2022-01-05 18:00 | 95.4702 | -5.4702 | 9 | 0 | 0 | 1 | 0 | 0 | -17.6827 | 0 | 0 | 297.678 | 300 | 308.978 | 0 | 0.0031737 | 0 | 0 | 308.978 | 293 | 0 | 300 | 296.332 | 308.978 | 351.305 | 44123200 | 3934930 | 0 | 0 | 293 | 293 | 0 | 0 | 0 | 0
2022-01-05 19:00 | 107.443 | -17.443 | 8 | 0 | 1 | 1 | 0 | 0 | -17.3196 | 0 | 0 | 295.041 | 289.126 | 289.078 | 0 | 0.0031745 | 0 | 0 | 289.126 | 293 | 0 | 289.126 | 296.306 | 289.126 | 350.965 | 44123200 | 3934930 | 0 | 0 | 293 | 293 | 0 | 0 | 0 | 0
2022-01-05 20:00 | 119.835 | -29.835 | 7 | 0 | 1 | 1 | 0 | 0 | -16.5583 | 0 | 0 | 288.751 | 274.585 | 274.523 | 0 | 0.0031548 | 0 | 0 | 274.585 | 293 | 0 | 274.585 | 296.281 | 274.585 | 350.625 | 44123200 | 3934930 | 0 | 0 | 293 | 293 | 0 | 0 | 0 | 0
2022-01-05 21:00 | 132.464 | -42.464 | 7 | 0 | 1 | 1 | 0 | 0 | -15.6118 | 0 | 0 | 280.897 | 263.032 | 262.984 | 0 | 0.0031188 | 0 | 0 | 263.032 | 293 | 0 | 263.032 | 296.255 | 263.032 | 350.286 | 44123200 | 3934930 | 0 | 0 | 293 | 293 | 0 | 0 | 0 | 0
2022-01-05 22:00 | 145.14 | -55.14 | 7 | 0 | 1 | 1 | 0 | 0 | -14.6546 | 0 | 0 | 272.538 | 253.291 | 253.251 | 0 | 0.0030777 | 0 | 0 | 253.291 | 293 | 0 | 253.291 | 296.229 | 253.291 | 349.947 | 44123200 | 3934930 | 0 | 0 | 293 | 293 | 0 | 0 | 0 | 0
2022-01-05 23:00 | 157.494 | -67.494 | 7 | 0 | 1 | 1 | 0 | 0 | -13.7579 | 0 | 0 | 264.184 | 244.705 | 244.671 | 0 | 0.0030369 | 0 | 0 | 244.705 | 293 | 0 | 244.705 | 296.204 | 244.705 | 349.608 | 44123200 | 3934930 | 0 | 0 | 293 | 293 | 0 | 0 | 0 | 0
2022-01-06 | 167.878 | -77.878 | 7 | 0 | 1 | 1 | 0 | 0 | -12.93 | 0 | 0 | 256.071 | 236.918 | 236.887 | 0 | 0.0029986 | 0 | 0 | 236.918 | 293 | 0 | 236.918 | 296.178 | 236.918 | 349.269 | 44123200 | 3934930 | 0 | 0 | 293 | 293 | 0 | 0 | 0 | 0
2022-01-06 01:00 | 167.692 | -77.692 | 7 | 0 | 1 | 1 | 0 | 0 | -12.1953 | 0 | 0 | 248.292 | 229.706 | 229.678 | 0 | 0.0029636 | 0 | 0 | 229.706 | 293 | 0 | 229.706 | 296.152 | 229.706 | 348.931 | 44123200 | 3934930 | 0 | 0 | 293 | 293 | 0 | 0 | 0 | 0
2022-01-06 02:00 | 157.201 | -67.201 | 8 | 0 | 1 | 1 | 0 | 0 | -11.5031 | 0 | 0 | 240.88 | 222.976 | 222.95 | 0 | 0.0029319 | 0 | 0 | 222.976 | 293 | 0 | 222.976 | 296.127 | 222.976 | 348.594 | 44123200 | 3934930 | 0 | 0 | 293 | 293 | 0 | 0 | 0 | 0
2022-01-06 03:00 | 144.827 | -54.827 | 8 | 0 | 1 | 1 | 0 | 0 | -10.9041 | 0 | 0 | 233.828 | 216.614 | 216.59 | 0 | 0.0029033 | 0 | 0 | 216.614 | 293 | 0 | 216.614 | 296.101 | 216.614 | 348.257 | 44123200 | 3934930 | 0 | 0 | 293 | 293 | 0 | 0 | 0 | 0
2022-01-06 04:00 | 132.146 | -42.146 | 9 | 0 | 1 | 1 | 0 | 0 | -10.3318 | 0 | 0 | 227.123 | 210.598 | 210.576 | 0 | 0.0028776 | 0 | 0 | 210.598 | 293 | 0 | 210.598 | 296.076 | 210.598 | 347.921 | 44123200 | 3934930 | 0 | 0 | 293 | 293 | 0 | 0 | 0 | 0
2022-01-06 05:00 | 119.516 | -29.516 | 9 | 0 | 1 | 1 | 0 | 0 | -9.8023 | 0 | 0 | 220.747 | 204.888 | 204.867 | 0 | 0.0028546 | 0 | 0 | 204.888 | 293 | 0 | 204.888 | 296.05 | 204.888 | 347.586 | 44123200 | 3934930 | 0 | 0 | 293 | 293 | 0 | 0 | 0 | 0
2022-01-06 06:00 | 107.125 | -17.125 | 8 | 0 | 1 | 1 | 0 | 0 | -9.3164 | 0 | 0 | 214.676 | 199.447 | 199.427 | 0 | 0.0028338 | 0 | 0 | 199.447 | 293 | 0 | 199.447 | 296.025 | 199.447 | 347.251 | 44123200 | 3934930 | 0 | 0 | 293 | 293 | 0 | 0 | 0 | 0
2022-01-06 07:00 | 95.1564 | -5.1564 | 9 | 0 | 1 | 1 | 0 | 0 | -8.8629 | 0 | 0 | 208.891 | 194.264 | 194.246 | 0 | 0.0028151 | 0 | 0 | 194.264 | 293 | 0 | 194.264 | 295.999 | 194.264 | 346.916 | 44123200 | 3934930 | 0 | 0 | 293 | 293 | 0 | 0 | 0 | 0
2022-01-06 08:00 | 84.2582 | 5.7418 | 10 | 146 | 1 | 1 | 0 | 138.684 | 24.5828 | 0 | 0 | 210.894 | 215.999 | 216.057 | 0.181 | 0.0028224 | 0 | 0 | 215.999 | 293 | 0 | 215.999 | 295.974 | 215.999 | 346.583 | 44123200 | 3934930 | 0 | 0 | 293 | 293 | 0 | 0 | 0 | 0
2022-01-06 09:00 | 74.0362 | 15.9638 | 11 | 97 | 1 | 1 | 0 | 92.1391 | 33.0526 | 0 | 0 | 219.315 | 240.712 | 240.773 | 0.181 | 0.0028543 | 0 | 0 | 240.712 | 293 | 0 | 240.712 | 295.949 | 240.712 | 346.251 | 44123200 | 3934930 | 0 | 0 | 293 | 293 | 0 | 0 | 0 | 0
2022-01-06 10:00 | 65.2446 | 24.7554 | 12 | 362 | 0 | 1 | 0 | 343.859 | 132.477 | 0 | 0 | 262.989 | 300 | 328.766 | 0.181 | 0.03768 | 0 | 0 | 328.766 | 293 | 0 | 300 | 295.923 | 328.766 | 345.921 | 44123200 | 3934930 | 0 | 0 | 293 | 293 | 0 | 0 | 0 | 0
2022-01-06 11:00 | 58.6449 | 31.3551 | 13 | 8 | 0 | 1 | 0 | 7.5991 | -12.8229 | 0 | 0 | 273.988 | 300 | 300.031 | 0.181 | 0.0030159 | 0 | 0 | 300.031 | 293 | 0 | 300 | 295.898 | 300.031 | 345.591 | 44123200 | 3934930 | 0 | 0 | 293 | 293 | 0 | 0 | 0 | 0
2022-01-06 12:00 | 55.0575 | 34.9425 | 13 | 8 | 1 | 1 | 0 | 7.5991 | -13.2883 | 0 | 0 | 275.844 | 280.165 | 280.083 | 0.181 | 0.0030568 | 0 | 0 | 280.165 | 293 | 0 | 280.165 | 295.873 | 280.165 | 345.263 | 44123200 | 3934930 | 0 | 0 | 293 | 293 | 0 | 0 | 0 | 0
2022-01-06 13:00 | 55.0835 | 34.9165 | 13 | 442 | 0 | 1 | 0 | 419.85 | 105.965 | 0 | 0 | 289.415 | 300 | 346.253 | 0.181 | 0.039664 | 0 | 0 | 345.911 | 293 | 0 | 300 | 295.848 | 345.911 | 344.934 | 44123200 | 3934930 | 0 | 0 | 293 | 293 | 0 | 0 | 0 | 0
2022-01-06 14:00 | 58.7181 | 31.2819 | 12 | 5 | 0 | 1 | 0 | 4.7494 | -16.43 | 0 | 0 | 292.649 | 300 | 314.268 | 0.181 | 0.0031401 | 0 | 0 | 314.268 | 293 | 0 | 300 | 295.823 | 314.268 | 344.605 | 44123200 | 3934930 | 0 | 0 | 293 | 293 | 0 | 0 | 0 | 0
2022-01-06 15:00 | 65.3542 | 24.6458 | 11 | 173 | 0 | 1 | 0 | 164.331 | 39.2403 | 0 | 0 | 294.904 | 300 | 335.434 | 0.181 | 0.0033383 | 0 | 0 | 335.434 | 293 | 0 | 300 | 295.798 | 335.434 | 344.275 | 44123200 | 3934930 | 0 | 0 | 293 | 293 | 0 | 0 | 0 | 0
2022-01-06 16:00 | 74.1712 | 15.8288 | 10 | 18 | 0 | 1 | 0 | 17.098 | -14.6379 | 0 | 0 | 296.471 | 300 | 310.023 | 0.181 | 0.0031729 | 0 | 0 | 310.023 | 293 | 0 | 300 | 295.772 | 310.023 | 343.944 | 44123200 | 3934930 | 0 | 0 | 293 | 293 | 0 | 0 | 0 | 0
2022-01-06 17:00 | 84.4077 | 5.5923 | 10 | 0 | 1 | 1 | 0 | 0 | -17.7288 | 0 | 0 | 294.269 | 289.322 | 289.276 | 0 | 0.0031675 | 0 | 0 | 289.322 | 293 | 0 | 289.322 | 295.747 | 289.322 | 343.614 | 44123200 | 3934930 | 0 | 0 | 293 | 293 | 0 | 0 | 0 | 0
2022-01-06 18:00 | 95.321 | -5.321 | 9 | 0 | 1 | 1 | 0 | 0 | -16.9208 | 0 | 0 | 288.109 | 274.218 | 274.155 | 0 | 0.0031499 | 0 | 0 | 274.218 | 293 | 0 | 274.218 | 295.721 | 274.218 | 343.283 | 44123200 | 3934930 | 0 | 0 | 293 | 293 | 0 | 0 | 0 | 0
2022-01-06 19:00 | 107.297 | -17.297 | 9 | 0 | 1 | 1 | 0 | 0 | -15.9336 | 0 | 0 | 280.239 | 262.319 | 262.27 | 0 | 0.0031147 | 0 | 0 | 262.319 | 293 | 0 | 262.319 | 295.696 | 262.319 | 342.952 | 44123200 | 3934930 | 0 | 0 | 293 | 293 | 0 | 0 | 0 | 0
2022-01-06 20:00 | 119.692 | -29.692 | 8 | 0 | 1 | 1 | 0 | 0 | -14.952 | 0 | 0 | 271.795 | 252.334 | 252.294 | 0 | 0.0030738 | 0 | 0 | 252.334 | 293 | 0 | 252.334 | 295.67 | 252.334 | 342.621 | 44123200 | 3934930 | 0 | 0 | 293 | 293 | 0 | 0 | 0 | 0
2022-01-06 21:00 | 132.323 | -42.323 | 7 | 0 | 1 | 1 | 0 | 0 | -14.0503 | 0 | 0 | 263.323 | 243.544 | 243.509 | 0 | 0.0030329 | 0 | 0 | 243.544 | 293 | 0 | 243.544 | 295.645 | 243.544 | 342.289 | 44123200 | 3934930 | 0 | 0 | 293 | 293 | 0 | 0 | 0 | 0
2022-01-06 22:00 | 144.998 | -54.998 | 7 | 0 | 1 | 1 | 0 | 0 | -13.1929 | 0 | 0 | 255.081 | 235.598 | 235.567 | 0 | 0.0029943 | 0 | 0 | 235.598 | 293 | 0 | 235.598 | 295.619 | 235.598 | 341.957 | 44123200 | 3934930 | 0 | 0 | 293 | 293 | 0 | 0 | 0 | 0
2022-01-06 23:00 | 157.345 | -67.345 | 6 | 0 | 1 | 1 | 0 | 0 | -12.4115 | 0 | 0 | 247.178 | 228.271 | 228.243 | 0 | 0.0029591 | 0 | 0 | 228.271 | 293 | 0 | 228.271 | 295.594 | 228.271 | 341.625 | 44123200 | 3934930 | 0 | 0 | 293 | 293 | 0 | 0 | 0 | 0
2022-01-07 | 167.722 | -77.722 | 6 | 0 | 1 | 1 | 0 | 0 | -11.6879 | 0 | 0 | 239.653 | 221.445 | 221.42 | 0 | 0.0029272 | 0 | 0 | 221.445 | 293 | 0 | 221.445 | 295.568 | 221.445 | 341.293 | 44123200 | 3934930 | 0 | 0 | 293 | 293 | 0 | 0 | 0 | 0
2022-01-07 01:00 | 167.648 | -77.648 | 6 | 0 | 1 | 1 | 0 | 0 | -11.0388 | 0 | 0 | 232.504 | 215.026 | 215.003 | 0 | 0.0028986 | 0 | 0 | 215.026 | 293 | 0 | 215.026 | 295.542 | 215.026 | 340.961 | 44123200 | 3934930 | 0 | 0 | 293 | 293 | 0 | 0 | 0 | 0
2022-01-07 02:00 | 157.227 | -67.227 | 6 | 0 | 1 | 1 | 0 | 0 | -10.437 | 0 | 0 | 225.719 | 208.965 | 208.944 | 0 | 0.0028729 | 0 | 0 | 208.965 | 293 | 0 | 208.965 | 295.516 | 208.965 | 340.629 | 44123200 | 3934930 | 0 | 0 | 293 | 293 | 0 | 0 | 0 | 0
2022-01-07 03:00 | 144.87 | -54.87 | 6 | 0 | 1 | 1 | 0 | 0 | -9.8827 | 0 | 0 | 219.277 | 203.223 | 203.203 | 0 | 0.0028499 | 0 | 0 | 203.223 | 293 | 0 | 203.223 | 295.491 | 203.223 | 340.298 | 44123200 | 3934930 | 0 | 0 | 293 | 293 | 0 | 0 | 0 | 0
2022-01-07 04:00 | 132.19 | -42.19 | 6 | 0 | 1 | 1 | 0 | 0 | -9.3712 | 0 | 0 | 213.155 | 197.769 | 197.75 | 0 | 0.0028292 | 0 | 0 | 197.769 | 293 | 0 | 197.769 | 295.465 | 197.769 | 339.968 | 44123200 | 3934930 | 0 | 0 | 293 | 293 | 0 | 0 | 0 | 0
2022-01-07 05:00 | 119.556 | -29.556 | 6 | 0 | 1 | 1 | 0 | 0 | -8.9084 | 0 | 0 | 207.329 | 192.568 | 192.55 | 0 | 0.0028107 | 0 | 0 | 192.568 | 293 | 0 | 192.568 | 295.439 | 192.568 | 339.637 | 44123200 | 3934930 | 0 | 0 | 293 | 293 | 0 | 0 | 0 | 0
2022-01-07 06:00 | 107.157 | -17.157 | 6 | 0 | 1 | 1 | 0 | 0 | -8.4953 | 0 | 0 | 201.772 | 187.589 | 187.572 | 0 | 0.002794 | 0 | 0 | 187.589 | 293 | 0 | 187.589 | 295.414 | 187.589 | 339.307 | 44123200 | 3934930 | 0 | 0 | 293 | 293 | 0 | 0 | 0 | 0
2022-01-07 07:00 | 95.1763 | -5.1763 | 6 | 0 | 1 | 1 | 0 | 0 | -8.1211 | 0 | 0 | 196.462 | 182.809 | 182.793 | 0 | 0.0027791 | 0 | 0 | 182.809 | 293 | 0 | 182.809 | 295.388 | 182.809 | 338.977 | 44123200 | 3934930 | 0 | 0 | 293 | 293 | 0 | 0 | 0 | 0
2022-01-07 08:00 | 84.2619 | 5.7381 | 7 | 110 | 1 | 1 | 0 | 104.488 | 17.4964 | 0 | 0 | 197.109 | 198.785 | 198.83 | 0.181 | 0.0027685 | 0 | 0 | 198.785 | 293 | 0 | 198.785 | 295.362 | 198.785 | 338.648 | 44123200 | 3934930 | 0 | 0 | 293 | 293 | 0 | 0 | 0 | 0
2022-01-07 09:00 | 74.019 | 15.981 | 8 | 630 | 0 | 1 | 0 | 598.429 | 290.877 | 0 | 0 | 286.639 | 300 | 370.943 | 0.181 | 0.71186 | 0 | 0 | 370.943 | 293 | 0 | 300 | 295.337 | 370.943 | 338.321 | 44123200 | 3934930 | 0 | 0 | 293 | 293 | 0 | 0 | 0 | 0
2022-01-07 10:00 | 65.2006 | 24.7994 | 9 | 386 | 0 | 1 | 1865230 | 366.657 | 141.073 | 0 | 117.158 | 290.984 | 293 | 385.429 | 0.181 | 0.10551 | 0 | 0 | 385.429 | 293 | 0 | 293 | 295.311 | 385.429 | 337.995 | 44123200 | 3934930 | 0 | 1865230 | 385.429 | 293 | 117.158 | 21.9462 | 0.356 | 0
2022-01-07 11:00 | 58.5692 | 31.4308 | 9 | 0 | 0 | 1 | 0 | 0 | -18.0699 | 0 | 0 | 293.744 | 300 | 337.038 | 0.181 | 0.0031452 | 0 | 0 | 337.038 | 293 | 0 | 300 | 295.286 | 337.038 | 337.67 | 44123200 | 3934930 | 0 | 0 | 293 | 293 | 0 | 0 | 0 | 0
2022-01-07 12:00 | 54.9488 | 35.0512 | 10 | 202 | 0 | 1 | 0 | 191.877 | 36.9298 | 0 | 0 | 295.665 | 300 | 349.415 | 0.181 | 0.0033334 | 0 | 0 | 349.415 | 293 | 0 | 300 | 295.261 | 349.415 | 337.345 | 44123200 | 3934930 | 0 | 0 | 293 | 293 | 0 | 0 | 0 | 0
2022-01-07 13:00 | 54.9474 | 35.0526 | 11 | 118 | 0 | 1 | 1580820 | 112.087 | 12.362 | 0 | 44.2433 | 296.319 | 297.79 | 340.031 | 0.181 | 0.0032479 | 0 | -1580820 | 337.53 | 296.745 | -2513880 | 295.261 | 295.235 | 338.666 | 337.663 | 41609300 | 6448810 | 0 | 0 | 293 | 293 | 0 | 0 | 0 | 0
2022-01-07 14:00 | 58.5653 | 31.4347 | 11 | 235 | 0 | 1 | 0 | 223.224 | 46.4369 | 0 | 0 | 297.512 | 300 | 358.369 | 0.181 | 0.0040796 | 0 | 0 | 358.239 | 293 | 0 | 300 | 295.208 | 358.239 | 337.466 | 41609300 | 6448810 | 0 | 0 | 293 | 293 | 0 | 0 | 0 | 0
2022-01-07 15:00 | 65.1951 | 24.8049 | 10 | 405 | 0 | 1 | 1839560 | 384.705 | 133.398 | 0 | 110.918 | 294.447 | 293 | 381.92 | 0.181 | 0.099598 | 0 | 1572900 | 335.877 | 300.068 | 2494060 | 294.474 | 295.141 | 337.466 | 337.216 | 44103400 | 3954750 | 0 | 3412470 | 360.697 | 293 | 154.597 | 28.0202 | 0.356 | -0.0027778
2022-01-07 16:00 | 74.0125 | 15.9875 | 9 | 24 | 0 | 1 | 0 | 22.7973 | -13.2522 | 0 | 0 | 296.154 | 300 | 339.807 | 0.181 | 0.0031734 | 0 | 0 | 339.807 | 293 | 0 | 300 | 295.116 | 339.807 | 336.892 | 44103400 | 3954750 | 0 | 0 | 293 | 293 | 0 | 0 | 0 | 0
2022-01-07 17:00 | 84.2551 | 5.7449 | 8 | 0 | 0 | 1 | 0 | 0 | -18.0498 | 0 | 0 | 297.338 | 300 | 309.128 | 0 | 0.0031705 | 0 | 0 | 309.128 | 293 | 0 | 300 | 295.09 | 309.128 | 336.568 | 44103400 | 3954750 | 0 | 0 | 293 | 293 | 0 | 0 | 0 | 0
2022-01-07 18:00 | 95.1692 | -5.1692 | 7 | 0 | 1 | 1 | 0 | 0 | -17.6216 | 0 | 0 | 294.726 | 288.864 | 288.816 | 0 | 0.0031719 | 0 | 0 | 288.864 | 293 | 0 | 288.864 | 295.065 | 288.864 | 336.244 | 44103400 | 3954750 | 0 | 0 | 293 | 293 | 0 | 0 | 0 | 0
2022-01-07 19:00 | 107.15 | -17.15 | 6 | 0 | 1 | 1 | 0 | 0 | -16.7374 | 0 | 0 | 288.398 | 274.14 | 274.078 | 0 | 0.0031525 | 0 | 0 | 274.14 | 293 | 0 | 274.14 | 295.039 | 274.14 | 335.918 | 44103400 | 3954750 | 0 | 0 | 293 | 293 | 0 | 0 | 0 | 0
2022-01-07 20:00 | 119.548 | -29.548 | 6 | 0 | 1 | 1 | 0 | 0 | -15.6904 | 0 | 0 | 280.502 | 262.533 | 262.485 | 0 | 0.0031166 | 0 | 0 | 262.533 | 293 | 0 | 262.533 | 295.013 | 262.533 | 335.593 | 44103400 | 3954750 | 0 | 0 | 293 | 293 | 0 | 0 | 0 | 0
2022-01-07 21:00 | 132.18 | -42.18 | 6 | 0 | 1 | 1 | 0 | 0 | -14.7078 | 0 | 0 | 272.107 | 252.766 | 252.726 | 0 | 0.0030756 | 0 | 0 | 252.766 | 293 | 0 | 252.766 | 294.988 | 252.766 | 335.269 | 44103400 | 3954750 | 0 | 0 | 293 | 293 | 0 | 0 | 0 | 0
2022-01-07 22:00 | 144.854 | -54.854 | 6 | 0 | 1 | 1 | 0 | 0 | -13.7494 | 0 | 0 | 263.736 | 244.203 | 244.169 | 0 | 0.0030348 | 0 | 0 | 244.203 | 293 | 0 | 244.203 | 294.962 | 244.203 | 334.944 | 44103400 | 3954750 | 0 | 0 | 293 | 293 | 0 | 0 | 0 | 0
2022-01-07 23:00 | 157.194 | -67.194 | 6 | 0 | 1 | 1 | 0 | 0 | -12.8374 | 0 | 0 | 255.637 | 236.502 | 236.472 | 0 | 0.0029967 | 0 | 0 | 236.502 | 293 | 0 | 236.502 | 294.936 | 236.502 | 334.62 | 44103400 | 3954750 | 0 | 0 | 293 | 293 | 0 | 0 | 0 | 0
2022-01-08 | 167.561 | -77.561 | 6 | 0 | 1 | 1 | 0 | 0 | -12.0502 | 0 | 0 | 247.901 | 229.407 | 229.379 | 0 | 0.0029618 | 0 | 0 | 229.407 | 293 | 0 | 229.407 | 294.911 | 229.407 | 334.297 | 44103400 | 3954750 | 0 | 0 | 293 | 293 | 0 | 0 | 0 | 0
2022-01-08 01:00 | 167.595 | -77.595 | 6 | 0 | 1 | 1 | 0 | 0 | -11.2812 | 0 | 0 | 240.565 | 222.836 | 222.811 | 0 | 0.0029305 | 0 | 0 | 222.836 | 293 | 0 | 222.836 | 294.885 | 222.836 | 333.973 | 44103400 | 3954750 | 0 | 0 | 293 | 293 | 0 | 0 | 0 | 0
2022-01-08 02:00 | 157.247 | -67.247 | 5 | 0 | 1 | 1 | 0 | 0 | -10.5901 | 0 | 0 | 233.628 | 216.688 | 216.665 | 0 | 0.0029023 | 0 | 0 | 216.688 | 293 | 0 | 216.688 | 294.859 | 216.688 | 333.649 | 44103400 | 3954750 | 0 | 0 | 293 | 293 | 0 | 0 | 0 | 0
2022-01-08 03:00 | 144.907 | -54.907 | 5 | 0 | 1 | 1 | 0 | 0 | -10.0217 | 0 | 0 | 227.057 | 210.857 | 210.836 | 0 | 0.002877 | 0 | 0 | 210.857 | 293 | 0 | 210.857 | 294.834 | 210.857 | 333.325 | 44103400 | 3954750 | 0 | 0 | 293 | 293 | 0 | 0 | 0 | 0
2022-01-08 04:00 | 132.23 | -42.23 | 5 | 0 | 1 | 1 | 0 | 0 | -9.5593 | 0 | 0 | 220.808 | 205.263 | 205.243 | 0 | 0.0028544 | 0 | 0 | 205.263 | 293 | 0 | 205.263 | 294.808 | 205.263 | 333.002 | 44103400 | 3954750 | 0 | 0 | 293 | 293 | 0 | 0 | 0 | 0
2022-01-08 05:00 | 119.591 | -29.591 | 5 | 0 | 1 | 1 | 0 | 0 | -9.1181 | 0 | 0 | 214.85 | 199.905 | 199.886 | 0 | 0.002834 | 0 | 0 | 199.905 | 293 | 0 | 199.905 | 294.782 | 199.905 | 332.678 | 44103400 | 3954750 | 0 | 0 | 293 | 293 | 0 | 0 | 0 | 0
2022-01-08 06:00 | 107.184 | -17.184 | 5 | 0 | 1 | 1 | 0 | 0 | -8.6886 | 0 | 0 | 209.163 | 194.787 | 194.769 | 0 | 0.0028156 | 0 | 0 | 194.787 | 293 | 0 | 194.787 | 294.756 | 194.787 | 332.355 | 44103400 | 3954750 | 0 | 0 | 293 | 293 | 0 | 0 | 0 | 0
2022-01-08 07:00 | 95.1907 | -5.1907 | 5 | 0 | 1 | 1 | 0 | 0 | -8.4137 | 0 | 0 | 203.7 | 189.787 | 189.77 | 0 | 0.0027991 | 0 | 0 | 189.787 | 293 | 0 | 189.787 | 294.731 | 189.787 | 332.033 | 44103400 | 3954750 | 0 | 0 | 293 | 293 | 0 | 0 | 0 | 0
2022-01-08 08:00 | 84.2599 | 5.7401 | 7 | 640 | 0 | 1 | 0 | 607.928 | 138.942 | 0 | 0 | 255.138 | 300 | 303.434 | 0.181 | 0.036549 | 0 | 0 | 303.252 | 293 | 0 | 300 | 294.705 | 303.252 | 331.713 | 44103400 | 3954750 | 0 | 0 | 293 | 293 | 0 | 0 | 0 | 0
2022-01-08 09:00 | 73.9955 | 16.0045 | 9 | 838 | 0 | 1 | 3689260 | 796.006 | 399.625 | 0 | 239.073 | 291.392 | 293 | 388.195 | 0.181 | 2.2624 | 0 | 0 | 388.195 | 293 | 0 | 293 | 294.68 | 388.195 | 331.395 | 44103400 | 3954750 | 0 | 3689260 | 388.195 | 293 | 239.073 | 47.4641 | 0.356 | 0
2022-01-08 10:00 | 65.1499 | 24.8501 | 11 | 928 | 0 | 1 | 5707640 | 881.496 | 389.151 | 0 | 378.845 | 294.298 | 294.152 | 391.627 | 0.181 | 2.2912 | 0 | -1175820 | 341.349 | 297.771 | -1924490 | 294.68 | 294.654 | 388.524 | 349.875 | 42178900 | 5879240 | 0 | 4617030 | 391.627 | 292.609 | 311.798 | 123.298 | 0.39448 | -23.6694
2022-01-08 11:00 | 58.4863 | 31.5137 | 13 | 957 | 0 | 1 | 5191870 | 909.043 | 344.828 | 0 | 344.654 | 293.535 | 293.432 | 390.821 | 0.181 | 1.6176 | 0 | -576044 | 350.643 | 297.321 | -942379 | 294.654 | 294.628 | 388.141 | 354.968 | 41236500 | 6821620 | 0 | 4657260 | 390.821 | 292.609 | 311.798 | 123.298 | 0.39528 | -11.5094
2022-01-08 12:00 | 54.8328 | 35.1672 | 14 | 970 | 0 | 1 | 4504630 | 921.391 | 299.808 | 0 | 299.168 | 293.046 | 293.004 | 390.431 | 0.181 | 1.0661 | 0 | 334628 | 353.337 | 300.003 | 535933 | 294.535 | 294.6 | 354.968 | 354.766 | 41772500 | 6285690 | 0 | 4842880 | 387.563 | 293.004 | 311.615 | 123.797 | 0.39644 | -1.0061
2022-01-08 13:00 | 54.8044 | 35.1956 | 15 | 958 | 0 | 1 | 4071880 | 909.993 | 273.643 | 0 | 271.055 | 293.356 | 293.391 | 390.987 | 0.181 | 0.80513 | 0 | 807168 | 352.852 | 300.034 | 1292870 | 295.191 | 294.592 | 354.766 | 354.53 | 43065300 | 4992810 | 0 | 4879050 | 384.42 | 293.391 | 301.662 | 119.415 | 0.39556 | -0.00055556
2022-01-08 14:00 | 58.4065 | 31.5935 | 15 | 646 | 0 | 1 | 2875820 | 613.628 | 191.75 | 0 | 191.495 | 292.567 | 292.369 | 390.109 | 0.181 | 0.28401 | 0 | 662835 | 352.635 | 300.012 | 1060910 | 294.122 | 294.556 | 354.53 | 354.233 | 44126200 | 3931900 | 0 | 3538660 | 383.09 | 292.369 | 217.764 | 86.0185 | 0.39524 | -0.0013889
2022-01-08 15:00 | 65.0309 | 24.9691 | 14 | 551 | 0 | 1 | 2866420 | 523.388 | 196.469 | 0 | 195.377 | 290.882 | 290.461 | 390.598 | 0.181 | 0.28437 | 0 | 0 | 390.591 | 290.461 | 0 | 290.461 | 294.531 | 390.591 | 353.897 | 44126200 | 3931900 | 0 | 2866420 | 390.591 | 290.461 | 195.362 | 76.5686 | 0.39107 | 0
2022-01-08 16:00 | 73.8498 | 16.1502 | 11 | 363 | 0 | 1 | 793157 | 344.809 | 58.2546 | 0 | 49.2318 | 294.367 | 300.015 | 390.665 | 0.181 | 0.0075432 | 0 | -793157 | 357.699 | 297.367 | -1297310 | 294.531 | 294.506 | 387.743 | 362.035 | 42828900 | 5229210 | 0 | 0 | 293 | 293 | 0 | 0 | 0 | 0
2022-01-08 17:00 | 84.0994 | 5.9006 | 9 | 0 | 0 | 1 | 0 | 0 | -17.4901 | 0 | 0 | 296.102 | 300 | 341.443 | 0 | 0.0031645 | 0 | 0 | 341.443 | 293 | 0 | 300 | 294.48 | 341.443 | 361.773 | 42828900 | 5229210 | 0 | 0 | 293 | 293 | 0 | 0 | 0 | 0
2022-01-08 18:00 | 95.015 | -5.015 | 8 | 0 | 0 | 1 | 0 | 0 | -17.472 | 0 | 0 | 297.307 | 300 | 310.514 | 0 | 0.0031712 | 0 | 0 | 310.514 | 293 | 0 | 300 | 294.454 | 310.514 | 361.51 | 42828900 | 5229210 | 0 | 0 | 293 | 293 | 0 | 0 | 0 | 0
2022-01-08 19:00 | 107 | -17 | 7 | 0 | 1 | 1 | 0 | 0 | -17.1459 | 0 | 0 | 295.143 | 290.289 | 290.246 | 0 | 0.0031734 | 0 | 0 | 290.289 | 293 | 0 | 290.289 | 294.427 | 290.289 | 361.247 | 42828900 | 5229210 | 0 | 0 | 293 | 293 | 0 | 0 | 0 | 0
2022-01-08 20:00 | 119.402 | -29.402 | 7 | 0 | 1 | 1 | 0 | 0 | -16.3681 | 0 | 0 | 289.146 | 275.641 | 275.578 | 0 | 0.0031561 | 0 | 0 | 275.641 | 293 | 0 | 275.641 | 294.401 | 275.641 | 360.984 | 42828900 | 5229210 | 0 | 0 | 293 | 293 | 0 | 0 | 0 | 0
2022-01-08 21:00 | 132.037 | -42.037 | 6 | 0 | 1 | 1 | 0 | 0 | -15.5076 | 0 | 0 | 281.465 | 264.005 | 263.958 | 0 | 0.0031214 | 0 | 0 | 264.005 | 293 | 0 | 264.005 | 294.375 | 264.005 | 360.72 | 42828900 | 5229210 | 0 | 0 | 293 | 293 | 0 | 0 | 0 | 0
2022-01-08 22:00 | 144.709 | -54.709 | 5 | 0 | 1 | 1 | 0 | 0 | -14.6728 | 0 | 0 | 273.186 | 254.14 | 254.099 | 0 | 0.0030807 | 0 | 0 | 254.14 | 293 | 0 | 254.14 | 294.348 | 254.14 | 360.456 | 42828900 | 5229210 | 0 | 0 | 293 | 293 | 0 | 0 | 0 | 0
2022-01-08 23:00 | 157.041 | -67.041 | 4 | 0 | 1 | 1 | 0 | 0 | -13.8026 | 0 | 0 | 264.855 | 245.448 | 245.413 | 0 | 0.00304 | 0 | 0 | 245.448 | 293 | 0 | 245.448 | 294.322 | 245.448 | 360.191 | 42828900 | 5229210 | 0 | 0 | 293 | 293 | 0 | 0 | 0 | 0
2022-01-09 | 167.395 | -77.395 | 4 | 0 | 1 | 1 | 0 | 0 | -12.9816 | 0 | 0 | 256.734 | 237.58 | 237.549 | 0 | 0.0030016 | 0 | 0 | 237.58 | 293 | 0 | 237.58 | 294.295 | 237.58 | 359.926 | 42828900 | 5229210 | 0 | 0 | 293 | 293 | 0 | 0 | 0 | 0
2022-01-09 01:00 | 167.533 | -77.533 | 4 | 0 | 1 | 1 | 0 | 0 | -12.182 | 0 | 0 | 248.947 | 230.361 | 230.333 | 0 | 0.0029664 | 0 | 0 | 230.361 | 293 | 0 | 230.361 | 294.269 | 230.361 | 359.662 | 42828900 | 5229210 | 0 | 0 | 293 | 293 | 0 | 0 | 0 | 0
2022-01-09 02:00 | 157.26 | -67.26 | 4 | 0 | 1 | 1 | 0 | 0 | -11.4536 | 0 | 0 | 241.536 | 223.651 | 223.625 | 0 | 0.0029345 | 0 | 0 | 223.651 | 293 | 0 | 223.651 | 294.242 | 223.651 | 359.397 | 42828900 | 5229210 | 0 | 0 | 293 | 293 | 0 | 0 | 0 | 0
2022-01-09 03:00 | 144.939 | -54.939 | 4 | 0 | 1 | 1 | 0 | 0 | -10.734 | 0 | 0 | 234.519 | 217.407 | 217.383 | 0 | 0.0029059 | 0 | 0 | 217.407 | 293 | 0 | 217.407 | 294.215 | 217.407 | 359.133 | 42828900 | 5229210 | 0 | 0 | 293 | 293 | 0 | 0 | 0 | 0
2022-01-09 04:00 | 132.264 | -42.264 | 4 | 0 | 1 | 1 | 0 | 0 | -10.0567 | 0 | 0 | 227.893 | 211.577 | 211.555 | 0 | 0.0028802 | 0 | 0 | 211.577 | 293 | 0 | 211.577 | 294.189 | 211.577 | 358.869 | 42828900 | 5229210 | 0 | 0 | 293 | 293 | 0 | 0 | 0 | 0
2022-01-09 05:00 | 119.621 | -29.621 | 4 | 0 | 1 | 1 | 0 | 0 | -9.4953 | 0 | 0 | 221.627 | 206.057 | 206.036 | 0 | 0.0028572 | 0 | 0 | 206.057 | 293 | 0 | 206.057 | 294.162 | 206.057 | 358.606 | 42828900 | 5229210 | 0 | 0 | 293 | 293 | 0 | 0 | 0 | 0
2022-01-09 06:00 | 107.205 | -17.205 | 4 | 0 | 1 | 1 | 0 | 0 | -9.0067 | 0 | 0 | 215.683 | 200.79 | 200.776 | 0 | 0.0028366 | 0 | 0 | 200.79 | 293 | 0 | 200.79 | 294.136 | 200.79 | 358.342 | 42828900 | 5229210 | 0 | 0 | 293 | 293 | 0 | 0 | 0 | 0
2022-01-09 07:00 | 95.1998 | -5.1998 | 5 | 0 | 1 | 1 | 0 | 0 | -8.5939 | 0 | 0 | 210.027 | 195.746 | 195.728 | 0 | 0.0028181 | 0 | 0 | 195.746 | 293 | 0 | 195.746 | 294.109 | 195.746 | 358.08 | 42828900 | 5229210 | 0 | 0 | 293 | 293 | 0 | 0 | 0 | 0
2022-01-09 08:00 | 84.2523 | 5.7477 | 7 | 317 | 1 | 1 | 0 | 301.115 | 61.3086 | 0 | 0 | 219.87 | 244.909 | 245.005 | 0.181 | 0.0029264 | 0 | 0 | 244.909 | 293 | 0 | 244.909 | 294.083 | 244.909 | 357.819 | 42828900 | 5229210 | 0 | 0 | 293 | 293 | 0 | 0 | 0 | 0
2022-01-09 09:00 | 73.9658 | 16.0342 | 10 | 611 | 0 | 1 | 0 | 580.382 | 283.916 | 0 | 0 | 290.146 | 300 | 377.908 | 0.181 | 0.73381 | 0 | 0 | 377.908 | 293 | 0 | 300 | 294.057 | 377.908 | 357.56 | 42828900 | 5229210 | 0 | 0 | 293 | 293 | 0 | 0 | 0 | 0
2022-01-09 10:00 | 65.0924 | 24.9076 | 12 | 642 | 0 | 1 | 3700230 | 609.828 | 260.47 | 0 | 243.51 | 292.675 | 293 | 389.591 | 0.181 | 0.69116 | 0 | 811380 | 355.523 | 299.492 | 1301370 | 294.896 | 294.057 | 357.56 | 357.265 | 44130300 | 3927840 | 0 | 4511610 | 383.532 | 293 | 277.244 | 54.7057 | 0.356 | 0
2022-01-09 11:00 | 58.3962 | 31.6038 | 13 | 416 | 0 | 1 | 1903580 | 395.153 | 131.977 | 0 | 130.881 | 290.32 | 289.096 | 390.216 | 0.181 | 0.084373 | 0 | 0 | 390.172 | 289.096 | 0 | 289.096 | 294.032 | 390.172 | 356.924 | 44130300 | 3927840 | 0 | 1903580 | 390.172 | 289.096 | 130.821 | 49.5423 | 0.3774 | 0
2022-01-09 12:00 | 54.7095 | 35.2905 | 14 | 968 | 0 | 1 | 4395540 | 919.492 | 300.035 | 0 | 295.794 | 292.027 | 292.184 | 390.922 | 0.181 | 1.0161 | 0 | 0 | 390.736 | 292.184 | 0 | 292.184 | 294.007 | 390.736 | 356.585 | 44130300 | 3927840 | 0 | 4395540 | 390.736 | 292.184 | 295.203 | 116.631 | 0.39518 | 0
2022-01-09 13:00 | 54.6545 | 35.3455 | 14 | 960 | 0 | 1 | 4079590 | 911.892 | 274.965 | 0 | 274.206 | 291.874 | 291.857 | 390.523 | 0.181 | 0.79451 | 0 | 0 | 390.736 | 291.857 | 0 | 291.857 | 293.982 | 390.736 | 356.246 | 44130300 | 3927840 | 0 | 4077020 | 390.736 | 291.857 | 274.664 | 109.052 | 0.39676 | 0.71389
2022-01-09 14:00 | 58.2417 | 31.7583 | 13 | 921 | 0 | 1 | 4240820 | 874.847 | 287.155 | 0 | 285.727 | 291.858 | 291.857 | 390.746 | 0.181 | 0.89539 | 0 | 0 | 390.736 | 291.857 | 0 | 291.857 | 293.957 | 390.736 | 355.906 | 44130300 | 3927840 | 0 | 4240820 | 390.736 | 291.857 | 285.699 | 113.442 | 0.39737 | 0
2022-01-09 15:00 | 64.8619 | 25.1381 | 12 | 841 | 0 | 1 | 4708280 | 798.856 | 316.542 | 0 | 314.616 | 292.529 | 292.597 | 390.62 | 0.181 | 1.2228 | 0 | -47770 | 356.063 | 295.599 | -78110 | 293.957 | 293.932 | 388.965 | 356.217 | 44052200 | 4005950 | 0 | 4663700 | 390.62 | 292.526 | 311.798 | 123.676 | 0.39669 | -0.88611
2022-01-09 16:00 | 73.6832 | 16.3168 | 9 | 657 | 0 | 1 | 1977800 | 624.076 | 136.321 | 0 | 135.619 | 290.649 | 289.727 | 390.517 | 0.181 | 0.093946 | 0 | 47678.5 | 354.927 | 299.447 | 76269.8 | 290.847 | 293.902 | 356.217 | 355.877 | 44128500 | 3929680 | 0 | 2025480 | 389.78 | 289.727 | 137.81 | 51.4152 | 0.37186 | -0.00041667
2022-01-09 17:00 | 83.9405 | 6.0595 | 6 | 0 | 0 | 1 | 0 | 0 | -17.3166 | 0 | 0 | 293.51 | 300 | 340.554 | 0 | 0.0031448 | 0 | 0 | 340.554 | 293 | 0 | 300 | 293.876 | 340.554 | 355.531 | 44128500 | 3929680 | 0 | 0 | 293 | 293 | 0 | 0 | 0 | 0
2022-01-09 18:00 | 94.8584 | -4.8584 | 5 | 0 | 0 | 1 | 0 | 0 | -17.4035 | 0 | 0 | 295.502 | 300 | 309.354 | 0 | 0.0031572 | 0 | 0 | 309.354 | 293 | 0 | 300 | 293.85 | 309.354 | 355.184 | 44128500 | 3929680 | 0 | 0 | 293 | 293 | 0 | 0 | 0 | 0
2022-01-09 19:00 | 106.849 | -16.849 | 5 | 0 | 1 | 1 | 0 | 0 | -17.1563 | 0 | 0 | 293.488 | 288.955 | 288.906 | 0 | 0.0031629 | 0 | 0 | 288.955 | 293 | 0 | 288.955 | 293.825 | 288.955 | 354.838 | 44128500 | 3929680 | 0 | 0 | 293 | 293 | 0 | 0 | 0 | 0
2022-01-09 20:00 | 119.255 | -29.255 | 4 | 0 | 1 | 1 | 0 | 0 | -16.445 | 0 | 0 | 287.549 | 274.141 | 274.08 | 0 | 0.0031465 | 0 | 0 | 274.141 | 293 | 0 | 274.141 | 293.799 | 274.141 | 354.491 | 44128500 | 3929680 | 0 | 0 | 293 | 293 | 0 | 0 | 0 | 0
2022-01-09 21:00 | 131.892 | -41.892 | 4 | 0 | 1 | 1 | 0 | 0 | -15.536 | 0 | 0 | 279.894 | 262.449 | 262.401 | 0 | 0.0031125 | 0 | 0 | 262.449 | 293 | 0 | 262.449 | 293.773 | 262.449 | 354.144 | 44128500 | 3929680 | 0 | 0 | 293 | 293 | 0 | 0 | 0 | 0
2022-01-09 22:00 | 144.562 | -54.562 | 3 | 0 | 1 | 1 | 0 | 0 | -14.6131 | 0 | 0 | 271.644 | 252.62 | 252.579 | 0 | 0.0030727 | 0 | 0 | 252.62 | 293 | 0 | 252.62 | 293.748 | 252.62 | 353.796 | 44128500 | 3929680 | 0 | 0 | 293 | 293 | 0 | 0 | 0 | 0
2022-01-09 23:00 | 156.886 | -66.886 | 3 | 0 | 1 | 1 | 0 | 0 | -13.7099 | 0 | 0 | 263.355 | 243.999 | 243.964 | 0 | 0.0030327 | 0 | 0 | 243.999 | 293 | 0 | 243.999 | 293.722 | 243.999 | 353.449 | 44128500 | 3929680 | 0 | 0 | 293 | 293 | 0 | 0 | 0 | 0
2022-01-10 | 167.224 | -77.224 | 2 | 0 | 1 | 1 | 0 | 0 | -12.9102 | 0 | 0 | 255.274 | 236.172 | 236.141 | 0 | 0.0029948 | 0 | 0 | 236.172 | 293 | 0 | 236.172 | 293.696 | 236.172 | 353.102 | 44128500 | 3929680 | 0 | 0 | 293 | 293 | 0 | 0 | 0 | 0
2022-01-10 01:00 | 167.461 | -77.461 | 2 | 0 | 1 | 1 | 0 | 0 | -12.1458 | 0 | 0 | 247.517 | 228.963 | 228.935 | 0 | 0.0029602 | 0 | 0 | 228.963 | 293 | 0 | 228.963 | 293.67 | 228.963 | 352.754 | 44128500 | 3929680 | 0 | 0 | 293 | 293 | 0 | 0 | 0 | 0
2022-01-10 02:00 | 157.267 | -67.267 | 1 | 0 | 1 | 1 | 0 | 0 | -11.4618 | 0 | 0 | 240.117 | 222.224 | 222.198 | 0 | 0.0029287 | 0 | 0 | 222.224 | 293 | 0 | 222.224 | 293.644 | 222.224 | 352.406 | 44128500 | 3929680 | 0 | 0 | 293 | 293 | 0 | 0 | 0 | 0
2022-01-10 03:00 | 144.965 | -54.965 | 1 | 0 | 1 | 1 | 0 | 0 | -10.8227 | 0 | 0 | 233.082 | 215.892 | 215.868 | 0 | 0.0029004 | 0 | 0 | 215.892 | 293 | 0 | 215.892 | 293.618 | 215.892 | 352.059 | 44128500 | 3929680 | 0 | 0 | 293 | 293 | 0 | 0 | 0 | 0
2022-01-10 04:00 | 132.294 | -42.294 | 0 | 0 | 1 | 1 | 0 | 0 | -10.2744 | 0 | 0 | 226.388 | 209.874 | 209.851 | 0 | 0.002875 | 0 | 0 | 209.874 | 293 | 0 | 209.874 | 293.592 | 209.874 | 351.71 | 44128500 | 3929680 | 0 | 0 | 293 | 293 | 0 | 0 | 0 | 0
2022-01-10 05:00 | 119.646 | -29.646 | 0 | 0 | 1 | 1 | 0 | 0 | -9.7349 | 0 | 0 | 220.022 | 204.171 | 204.15 | 0 | 0.0028521 | 0 | 0 | 204.171 | 293 | 0 | 204.171 | 293.566 | 204.171 | 351.362 | 44128500 | 3929680 | 0 | 0 | 293 | 293 | 0 | 0 | 0 | 0
2022-01-10 06:00 | 107.222 | -17.222 | 0 | 0 | 1 | 1 | 0 | 0 | -9.2416 | 0 | 0 | 213.963 | 198.749 | 198.73 | 0 | 0.0028315 | 0 | 0 | 198.749 | 293 | 0 | 198.749 | 293.54 | 198.749 | 351.014 | 44128500 | 3929680 | 0 | 0 | 293 | 293 | 0 | 0 | 0 | 0
2022-01-10 07:00 | 95.2033 | -5.2033 | 2 | 0 | 1 | 1 | 0 | 0 | -8.8016 | 0 | 0 | 208.19 | 193.579 | 193.561 | 0 | 0.002813 | 0 | 0 | 193.579 | 293 | 0 | 193.579 | 293.514 | 193.579 | 350.669 | 44128500 | 3929680 | 0 | 0 | 293 | 293 | 0 | 0 | 0 | 0
2022-01-10 08:00 | 84.2389 | 5.7611 | 5 | 682 | 0 | 1 | 0 | 647.824 | 150.133 | 0 | 0 | 261.334 | 300 | 314.058 | 0.181 | 0.05289 | 0 | 0 | 314.058 | 293 | 0 | 300 | 293.488 | 314.058 | 350.327 | 44128500 | 3929680 | 0 | 0 | 293 | 293 | 0 | 0 | 0 | 0
2022-01-10 09:00 | 73.9298 | 16.0702 | 9 | 863 | 0 | 1 | 4247400 | 819.753 | 415.408 | 0 | 277.435 | 291.857 | 293 | 388.911 | 0.181 | 2.5854 | 0 | 0 | 388.911 | 293 | 0 | 293 | 293.463 | 388.911 | 349.989 | 44128500 | 3929680 | 0 | 4247400 | 388.911 | 293 | 277.435 | 55.2555 | 0.356 | 0
2022-01-10 10:00 | 65.0282 | 24.9718 | 12 | 940 | 0 | 1 | 5878780 | 892.895 | 398.263 | 0 | 390.674 | 293.899 | 293.986 | 391.348 | 0.181 | 2.4501 | 0 | -1350160 | 357.238 | 296.676 | -2208300 | 293.463 | 293.438 | 388.387 | 363.585 | 41920200 | 6137980 | 0 | 4612950 | 391.613 | 292.5 | 311.798 | 124.001 | 0.39674 | -23.425
2022-01-10 11:00 | 58.2991 | 31.7009 | 14 | 942 | 0 | 1 | 5132800 | 894.794 | 342.155 | 0 | 341.733 | 293.222 | 293.137 | 390.816 | 0.181 | 1.5657 | 0 | -511747 | 362.649 | 296.075 | -836619 | 293.438 | 293.411 | 388.165 | 366.338 | 41083500 | 6974600 | 0 | 4652650 | 390.816 | 292.5 | 311.798 | 123.773 | 0.39658 | -8.7769
2022-01-10 12:00 | 54.5791 | 35.4209 | 15 | 622 | 0 | 1 | 2701250 | 590.83 | 181.907 | 0 | 178.758 | 293.919 | 294.112 | 391.085 | 0.181 | 0.24331 | 0 | 1896260 | 363.711 | 299.012 | 3058570 | 296.622 | 293.609 | 366.338 | 366.08 | 44142100 | 3916030 | 0 | 4597510 | 379.795 | 294.112 | 266.957 | 105.162 | 0.39479 | 0
2022-01-10 13:00 | 54.4979 | 35.5021 | 15 | 474 | 0 | 1 | 1742110 | 450.247 | 119.878 | 0 | 120.487 | 290.748 | 288.843 | 390.555 | 0.181 | 0.063806 | 0 | 0 | 390.436 | 288.843 | 0 | 288.843 | 293.584 | 390.436 | 365.732 | 44142100 | 3916030 | 0 | 1742110 | 390.436 | 288.843 | 120.338 | 45.1071 | 0.37327 | 0
2022-01-10 14:00 | 58.071 | 31.929 | 14 | 406 | 0 | 1 | 1572080 | 385.655 | 108.899 | 0 | 108.798 | 289.259 | 288.201 | 390.051 | 0.181 | 0.04599 | 0 | 0 | 390.436 | 288.201 | 0 | 288.201 | 293.559 | 390.436 | 365.383 | 44142100 | 3916030 | 0 | 1572170 | 390.436 | 288.201 | 109.242 | 40.9082 | 0.37336 | -0.025
2022-01-10 15:00 | 64.688 | 25.312 | 13 | 818 | 0 | 1 | 4482410 | 777.008 | 307.892 | 0 | 301.575 | 292.013 | 292.25 | 390.961 | 0.181 | 1.0933 | 0 | 0 | 390.961 | 292.25 | 0 | 292.25 | 293.535 | 390.961 | 365.034 | 44142100 | 3916030 | 0 | 4482410 | 390.961 | 292.25 | 301.575 | 119.486 | 0.39612 | 0
2022-01-10 16:00 | 73.5128 | 16.4872 | 9 | 647 | 0 | 1 | 2003760 | 614.578 | 138.292 | 0 | 137.726 | 290.369 | 289.578 | 390.611 | 0.181 | 0.097293 | 0 | 0 | 390.409 | 289.578 | 0 | 289.578 | 293.509 | 390.409 | 364.681 | 44142100 | 3916030 | 0 | 2003760 | 390.409 | 289.578 | 137.433 | 51.2343 | 0.37163 | 0
2022-01-10 17:00 | 83.7786 | 6.2214 | 6 | 0 | 0 | 1 | 0 | 0 | -17.2734 | 0 | 0 | 293.315 | 300 | 340.577 | 0 | 0.0031434 | 0 | 0 | 340.577 | 293 | 0 | 300 | 293.484 | 340.577 | 364.325 | 44142100 | 3916030 | 0 | 0 | 293 | 293 | 0 | 0 | 0 | 0
2022-01-10 18:00 | 94.6997 | -4.6997 | 5 | 0 | 0 | 1 | 0 | 0 | -17.4217 | 0 | 0 | 295.367 | 300 | 309.306 | 0 | 0.0031561 | 0 | 0 | 309.306 | 293 | 0 | 300 | 293.458 | 309.306 | 363.969 | 44142100 | 3916030 | 0 | 0 | 293 | 293 | 0 | 0 | 0 | 0
2022-01-10 19:00 | 106.696 | -16.696 | 5 | 0 | 1 | 1 | 0 | 0 | -17.1734 | 0 | 0 | 293.368 | 288.869 | 288.82 | 0 | 0.0031621 | 0 | 0 | 288.869 | 293 | 0 | 288.869 | 293.433 | 288.869 | 363.613 | 44142100 | 3916030 | 0 | 0 | 293 | 293 | 0 | 0 | 0 | 0
2022-01-10 20:00 | 119.106 | -29.106 | 5 | 0 | 1 | 1 | 0 | 0 | -16.4506 | 0 | 0 | 287.438 | 274.048 | 273.985 | 0 | 0.0031458 | 0 | 0 | 274.048 | 293 | 0 | 274.048 | 293.407 | 274.048 | 363.258 | 44142100 | 3916030 | 0 | 0 | 293 | 293 | 0 | 0 | 0 | 0
2022-01-10 21:00 | 131.745 | -41.745 | 4 | 0 | 1 | 1 | 0 | 0 | -15.5574 | 0 | 0 | 279.782 | 262.333 | 262.284 | 0 | 0.0031119 | 0 | 0 | 262.333 | 293 | 0 | 262.333 | 293.381 | 262.333 | 362.901 | 44142100 | 3916030 | 0 | 0 | 293 | 293 | 0 | 0 | 0 | 0
2022-01-10 22:00 | 144.414 | -54.414 | 4 | 0 | 1 | 1 | 0 | 0 | -14.6214 | 0 | 0 | 271.532 | 252.502 | 252.462 | 0 | 0.0030721 | 0 | 0 | 252.502 | 293 | 0 | 252.502 | 293.356 | 252.502 | 362.545 | 44142100 | 3916030 | 0 | 0 | 293 | 293 | 0 | 0 | 0 | 0
2022-01-10 23:00 | 156.728 | -66.728 | 4 | 0 | 1 | 1 | 0 | 0 | -13.7184 | 0 | 0 | 263.241 | 243.88 | 243.846 | 0 | 0.0030321 | 0 | 0 | 243.88 | 293 | 0 | 243.88 | 293.33 | 243.88 | 362.19 | 44142100 | 3916030 | 0 | 0 | 293 | 293 | 0 | 0 | 0 | 0
2022-01-11 | 167.048 | -77.048 | 3 | 0 | 1 | 1 | 0 | 0 | -12.8956 | 0 | 0 | 255.165 | 236.073 | 236.042 | 0 | 0.0029944 | 0 | 0 | 236.073 | 293 | 0 | 236.073 | 293.304 | 236.073 | 361.833 | 44142100 | 3916030 | 0 | 0 | 293 | 293 | 0 | 0 | 0 | 0
2022-01-11 01:00 | 167.381 | -77.381 | 3 | 0 | 1 | 1 | 0 | 0 | -12.1324 | 0 | 0 | 247.416 | 228.879 | 228.851 | 0 | 0.0029597 | 0 | 0 | 228.879 | 293 | 0 | 228.879 | 293.278 | 228.879 | 361.478 | 44142100 | 3916030 | 0 | 0 | 293 | 293 | 0 | 0 | 0 | 0
2022-01-11 02:00 | 157.267 | -67.267 | 2 | 0 | 1 | 1 | 0 | 0 | -11.4495 | 0 | 0 | 240.026 | 222.152 | 222.127 | 0 | 0.0029284 | 0 | 0 | 222.152 | 293 | 0 | 222.152 | 293.253 | 222.152 | 361.121 | 44142100 | 3916030 | 0 | 0 | 293 | 293 | 0 | 0 | 0 | 0
2022-01-11 03:00 | 144.986 | -54.986 | 2 | 0 | 1 | 1 | 0 | 0 | -10.834 | 0 | 0 | 232.995 | 215.812 | 215.788 | 0 | 0.0029001 | 0 | 0 | 215.812 | 293 | 0 | 215.812 | 293.227 | 215.812 | 360.765 | 44142100 | 3916030 | 0 | 0 | 293 | 293 | 0 | 0 | 0 | 0
2022-01-11 04:00 | 132.318 | -42.318 | 2 | 0 | 1 | 1 | 0 | 0 | -10.2504 | 0 | 0 | 226.312 | 209.822 | 209.8 | 0 | 0.0028747 | 0 | 0 | 209.822 | 293 | 0 | 209.822 | 293.201 | 209.822 | 360.409 | 44142100 | 3916030 | 0 | 0 | 293 | 293 | 0 | 0 | 0 | 0
2022-01-11 05:00 | 119.666 | -29.666 | 2 | 0 | 1 | 1 | 0 | 0 | -9.7125 | 0 | 0 | 219.96 | 204.144 | 204.124 | 0 | 0.0028519 | 0 | 0 | 204.144 | 293 | 0 | 204.144 | 293.175 | 204.144 | 360.053 | 44142100 | 3916030 | 0 | 0 | 293 | 293 | 0 | 0 | 0 | 0
2022-01-11 06:00 | 107.233 | -17.233 | 2 | 0 | 1 | 1 | 0 | 0 | -9.2031 | 0 | 0 | 213.921 | 198.758 | 198.739 | 0 | 0.0028313 | 0 | 0 | 198.758 | 293 | 0 | 198.758 | 293.149 | 198.758 | 359.698 | 44142100 | 3916030 | 0 | 0 | 293 | 293 | 0 | 0 | 0 | 0
2022-01-11 07:00 | 95.2014 | -5.2014 | 4 | 0 | 1 | 1 | 0 | 0 | -8.7176 | 0 | 0 | 208.183 | 193.659 | 193.641 | 0 | 0.0028129 | 0 | 0 | 193.659 | 293 | 0 | 193.659 | 293.124 | 193.659 | 359.345 | 44142100 | 3916030 | 0 | 0 | 293 | 293 | 0 | 0 | 0 | 0
2022-01-11 08:00 | 84.2198 | 5.7802 | 7 | 641 | 0 | 1 | 0 | 608.878 | 140.465 | 0 | 0 | 258.63 | 300 | 307.867 | 0.181 | 0.041247 | 0 | 0 | 307.867 | 293 | 0 | 300 | 293.098 | 307.867 | 358.996 | 44142100 | 3916030 | 0 | 0 | 293 | 293 | 0 | 0 | 0 | 0
2022-01-11 09:00 | 73.8876 | 16.1124 | 11 | 821 | 0 | 1 | 3786010 | 779.858 | 395.018 | 0 | 245.598 | 291.51 | 293 | 388.289 | 0.181 | 2.2015 | 0 | 0 | 388.289 | 293 | 0 | 293 | 293.073 | 388.289 | 358.65 | 44142100 | 3916030 | 0 | 3786010 | 388.289 | 293 | 245.598 | 49.1128 | 0.356 | 0
2022-01-11 10:00 | 64.9573 | 25.0427 | 14 | 905 | 0 | 1 | 5654710 | 859.649 | 383.627 | 0 | 375.748 | 293.59 | 293.69 | 391.075 | 0.181 | 2.1904 | 0 | -1092740 | 363.733 | 296.161 | -1786620 | 293.073 | 293.048 | 388.253 | 367.686 | 42355500 | 5702650 | 0 | 4626310 | 391.353 | 292.51 | 311.798 | 123.909 | 0.3966 | -17.8722
2022-01-11 11:00 | 58.1949 | 31.8051 | 15 | 947 | 0 | 1 | 5184320 | 899.544 | 345.862 | 0 | 345.139 | 293.215 | 293.167 | 390.82 | 0.181 | 1.6149 | 0 | -564235 | 366.667 | 295.747 | -922228 | 293.048 | 293.022 | 388.108 | 370.322 | 41433300 | 6624880 | 0 | 4652930 | 390.82 | 292.51 | 311.798 | 123.269 | 0.39518 | -9.1236
2022-01-11 12:00 | 54.4416 | 35.5584 | 16 | 964 | 0 | 1 | 4531400 | 915.692 | 302.506 | 0 | 301.751 | 292.857 | 292.827 | 390.519 | 0.181 | 1.0853 | 0 | 210925 | 368.456 | 298.506 | 340734 | 294.586 | 293.009 | 370.322 | 370.108 | 41774000 | 6284140 | 0 | 4745240 | 389.283 | 292.827 | 311.755 | 122.81 | 0.39361 | -0.80972
2022-01-11 13:00 | 54.3347 | 35.6653 | 16 | 957 | 0 | 1 | 4117080 | 909.043 | 277.071 | 0 | 274.549 | 293.197 | 293.234 | 391.011 | 0.181 | 0.83088 | 0 | 763460 | 367.749 | 298.556 | 1233440 | 295.476 | 293.054 | 370.108 | 369.865 | 43007400 | 5050700 | 0 | 4880540 | 387.089 | 293.234 | 311.654 | 122.731 | 0.39353 | 0
2022-01-11 14:00 | 57.8946 | 32.1054 | 15 | 912 | 0 | 1 | 4287520 | 866.298 | 286.092 | 0 | 285.193 | 293.231 | 293.234 | 390.778 | 0.181 | 0.92258 | 0 | 535719 | 367.635 | 298.621 | 865370 | 295.32 | 293.074 | 369.865 | 369.566 | 43872800 | 4185330 | 0 | 4823240 | 388.153 | 293.234 | 311.692 | 123.377 | 0.39503 | -0.00027778
2022-01-11 15:00 | 64.5095 | 25.4905 | 14 | 835 | 0 | 1 | 4703610 | 793.156 | 315.342 | 0 | 314.561 | 292.73 | 292.655 | 390.794 | 0.181 | 1.2117 | 0 | -48564.7 | 367.909 | 294.739 | -79377.8 | 293.074 | 293.049 | 389.117 | 369.606 | 43793400 | 4264710 | 0 | 4657870 | 390.794 | 292.592 | 311.798 | 123.867 | 0.39657 | -0.78464
2022-01-11 16:00 | 73.3387 | 16.6613 | 10 | 666 | 0 | 1 | 2148200 | 632.625 | 147.434 | 0 | 146.887 | 290.899 | 290.116 | 390.592 | 0.181 | 0.12022 | 0 | 218945 | 367.623 | 298.615 | 352991 | 291.931 | 293.015 | 369.606 | 369.265 | 44146400 | 3911720 | 0 | 2367150 | 388.651 | 290.116 | 158.541 | 61.0958 | 0.38415 | -0.0013889
2022-01-11 17:00 | 83.6139 | 6.3861 | 7 | 0 | 0 | 1 | 0 | 0 | -17.3502 | 0 | 0 | 293.685 | 300 | 340.634 | 0 | 0.0031461 | 0 | 0 | 340.634 | 293 | 0 | 300 | 292.99 | 340.634 | 368.905 | 44146400 | 3911720 | 0 | 0 | 293 | 293 | 0 | 0 | 0 | 0
2022-01-11 18:00 | 94.5387 | -4.5387 | 6 | 0 | 0 | 1 | 0 | 0 | -17.4579 | 0 | 0 | 295.624 | 300 | 309.408 | 0 | 0.0031581 | 0 | 0 | 309.408 | 293 | 0 | 300 | 292.964 | 309.408 | 368.545 | 44146400 | 3911720 | 0 | 0 | 293 | 293 | 0 | 0 | 0 | 0
2022-01-11 19:00 | 106.541 | -16.541 | 6 | 0 | 1 | 1 | 0 | 0 | -17.182 | 0 | 0 | 293.588 | 289.007 | 288.959 | 0 | 0.0031636 | 0 | 0 | 289.007 | 293 | 0 | 289.007 | 292.939 | 289.007 | 368.185 | 44146400 | 3911720 | 0 | 0 | 293 | 293 | 0 | 0 | 0 | 0
2022-01-11 20:00 | 118.956 | -28.956 | 6 | 0 | 1 | 1 | 0 | 0 | -16.4528 | 0 | 0 | 287.638 | 274.209 | 274.148 | 0 | 0.0031471 | 0 | 0 | 274.209 | 293 | 0 | 274.209 | 292.913 | 274.209 | 367.826 | 44146400 | 3911720 | 0 | 0 | 293 | 293 | 0 | 0 | 0 | 0
2022-01-11 21:00 | 131.598 | -41.598 | 5 | 0 | 1 | 1 | 0 | 0 | -15.5607 | 0 | 0 | 279.973 | 262.507 | 262.458 | 0 | 0.003113 | 0 | 0 | 262.507 | 293 | 0 | 262.507 | 292.888 | 262.507 | 367.466 | 44146400 | 3911720 | 0 | 0 | 293 | 293 | 0 | 0 | 0 | 0
2022-01-11 22:00 | 144.265 | -54.265 | 5 | 0 | 1 | 1 | 0 | 0 | -14.6426 | 0 | 0 | 271.713 | 252.667 | 252.627 | 0 | 0.0030731 | 0 | 0 | 252.667 | 293 | 0 | 252.667 | 292.862 | 252.667 | 367.106 | 44146400 | 3911720 | 0 | 0 | 293 | 293 | 0 | 0 | 0 | 0
2022-01-11 23:00 | 156.568 | -66.568 | 5 | 0 | 1 | 1 | 0 | 0 | -13.737 | 0 | 0 | 263.414 | 244.039 | 244.004 | 0 | 0.003033 | 0 | 0 | 244.039 | 293 | 0 | 244.039 | 292.837 | 244.039 | 366.747 | 44146400 | 3911720 | 0 | 0 | 293 | 293 | 0 | 0 | 0 | 0
2022-01-12 | 166.868 | -76.868 | 4 | 0 | 1 | 1 | 0 | 0 | -12.9126 | 0 | 0 | 255.331 | 236.225 | 236.194 | 0 | 0.0029951 | 0 | 0 | 236.225 | 293 | 0 | 236.225 | 292.811 | 236.225 | 366.387 | 44146400 | 3911720 | 0 | 0 | 293 | 293 | 0 | 0 | 0 | 0
2022-01-12 01:00 | 167.291 | -77.291 | 4 | 0 | 1 | 1 | 0 | 0 | -12.147 | 0 | 0 | 247.575 | 229.027 | 228.999 | 0 | 0.0029604 | 0 | 0 | 229.027 | 293 | 0 | 229.027 | 292.785 | 229.027 | 366.027 | 44146400 | 3911720 | 0 | 0 | 293 | 293 | 0 | 0 | 0 | 0
2022-01-12 02:00 | 157.261 | -67.261 | 4 | 0 | 1 | 1 | 0 | 0 | -11.4476 | 0 | 0 | 240.185 | 222.315 | 222.289 | 0 | 0.002929 | 0 | 0 | 222.315 | 293 | 0 | 222.315 | 292.76 | 222.315 | 365.668 | 44146400 | 3911720 | 0 | 0 | 293 | 293 | 0 | 0 | 0 | 0
2022-01-12 03:00 | 145.002 | -55.002 | 3 | 0 | 1 | 1 | 0 | 0 | -10.8272 | 0 | 0 | 233.157 | 215.985 | 215.961 | 0 | 0.0029007 | 0 | 0 | 215.985 | 293 | 0 | 215.985 | 292.734 | 215.985 | 365.308 | 44146400 | 3911720 | 0 | 0 | 293 | 293 | 0 | 0 | 0 | 0
2022-01-12 04:00 | 132.337 | -42.337 | 2 | 0 | 1 | 1 | 0 | 0 | -10.277 | 0 | 0 | 226.469 | 209.971 | 209.949 | 0 | 0.0028753 | 0 | 0 | 209.971 | 293 | 0 | 209.971 | 292.708 | 209.971 | 364.947 | 44146400 | 3911720 | 0 | 0 | 293 | 293 | 0 | 0 | 0 | 0
2022-01-12 05:00 | 119.681 | -29.681 | 1 | 0 | 1 | 1 | 0 | 0 | -9.7527 | 0 | 0 | 220.103 | 204.255 | 204.234 | 0 | 0.0028524 | 0 | 0 | 204.255 | 293 | 0 | 204.255 | 292.682 | 204.255 | 364.586 | 44146400 | 3911720 | 0 | 0 | 293 | 293 | 0 | 0 | 0 | 0
2022-01-12 06:00 | 107.239 | -17.239 | 1 | 0 | 1 | 1 | 0 | 0 | -9.2746 | 0 | 0 | 214.037 | 198.809 | 198.79 | 0 | 0.0028318 | 0 | 0 | 198.809 | 293 | 0 | 198.809 | 292.657 | 198.809 | 364.225 | 44146400 | 3911720 | 0 | 0 | 293 | 293 | 0 | 0 | 0 | 0
2022-01-12 07:00 | 95.1939 | -5.1939 | 3 | 0 | 1 | 1 | 0 | 0 | -8.8693 | 0 | 0 | 208.246 | 193.59 | 193.572 | 0 | 0.0028133 | 0 | 0 | 193.59 | 293 | 0 | 193.59 | 292.631 | 193.59 | 363.867 | 44146400 | 3911720 | 0 | 0 | 293 | 293 | 0 | 0 | 0 | 0
2022-01-12 08:00 | 84.1949 | 5.8051 | 7 | 688 | 0 | 1 | 0 | 653.523 | 152.759 | 0 | 0 | 262.18 | 300 | 315.777 | 0.181 | 0.057008 | 0 | 0 | 315.777 | 293 | 0 | 300 | 292.606 | 315.777 | 363.512 | 44146400 | 3911720 | 0 | 0 | 293 | 293 | 0 | 0 | 0 | 0
2022-01-12 09:00 | 73.839 | 16.161 | 10 | 866 | 0 | 1 | 4350720 | 822.603 | 419.266 | 0 | 284.56 | 291.927 | 293 | 389.031 | 0.181 | 2.6643 | 0 | 0 | 389.031 | 293 | 0 | 293 | 292.58 | 389.031 | 363.161 | 44146400 | 3911720 | 0 | 4349950 | 389.031 | 293 | 284.51 | 56.2344 | 0.356 | 0.21389
2022-01-12 10:00 | 64.8797 | 25.1203 | 13 | 944 | 0 | 1 | 5956450 | 896.694 | 403.125 | 0 | 396.019 | 293.81 | 293.885 | 391.303 | 0.181 | 2.5374 | 0 | -1413770 | 368.411 | 295.848 | -2311090 | 292.58 | 292.555 | 388.259 | 372.261 | 41835300 | 6222810 | 0 | 4619040 | 391.54 | 292.556 | 311.798 | 123.526 | 0.39532 | -21.2111
2022-01-12 11:00 | 58.0837 | 31.9163 | 15 | 976 | 0 | 1 | 5400990 | 927.091 | 359.548 | 0 | 358.964 | 293.401 | 293.359 | 390.832 | 0.181 | 1.8212 | 0 | -788606 | 370.914 | 295.451 | -1288610 | 292.555 | 292.529 | 387.924 | 374.762 | 40546700 | 7511420 | 0 | 4654320 | 390.832 | 292.556 | 311.798 | 123.32 | 0.39517 | -11.6489
2022-01-12 12:00 | 54.297 | 35.703 | 16 | 986 | 0 | 1 | 4691440 | 936.59 | 312.438 | 0 | 312.092 | 292.651 | 292.563 | 390.218 | 0.181 | 1.199 | 0 | -6399.39 | 371.724 | 293.64 | -10453.1 | 292.529 | 292.502 | 389.094 | 374.597 | 40536300 | 7521880 | 0 | 4685370 | 390.218 | 292.556 | 311.798 | 122.634 | 0.39367 | -0.091497
2022-01-12 13:00 | 54.1648 | 35.8352 | 16 | 973 | 0 | 1 | 4208150 | 924.241 | 284.21 | 0 | 281.247 | 292.958 | 292.99 | 391 | 0.181 | 0.88937 | 0 | 592956 | 372.23 | 298.038 | 960286 | 295.26 | 292.54 | 374.597 | 374.399 | 41496600 | 6561590 | 0 | 4801100 | 388.357 | 292.99 | 311.719 | 122.768 | 0.39358 | 0.0016667
2022-01-12 14:00 | 57.7124 | 32.2876 | 16 | 934 | 0 | 1 | 4415960 | 887.195 | 295.344 | 0 | 294.45 | 292.987 | 292.99 | 390.785 | 0.181 | 1.006 | 0 | 331535 | 372.268 | 298.086 | 536854 | 295.012 | 292.545 | 374.399 | 374.178 | 42033400 | 6024740 | 0 | 4747490 | 389.383 | 292.99 | 311.751 | 122.768 | 0.39359 | 0.0013889
2022-01-12 15:00 | 64.3263 | 25.6737 | 14 | 854 | 0 | 1 | 4889410 | 811.204 | 324.564 | 0 | 323.915 | 292.99 | 292.812 | 390.19 | 0.181 | 1.3552 | 0 | -213051 | 371.791 | 294.772 | -348006 | 292.545 | 292.519 | 387.95 | 374.711 | 41685400 | 6372740 | 0 | 4687650 | 390.19 | 292.574 | 311.798 | 123.705 | 0.39655 | -3.1364
2022-01-12 16:00 | 73.1611 | 16.8389 | 11 | 672 | 0 | 1 | 2292430 | 638.325 | 153.885 | 0 | 152.431 | 292.689 | 292.574 | 390.16 | 0.181 | 0.14616 | 0 | 1524180 | 371.84 | 298.102 | 2467920 | 295.317 | 292.651 | 374.711 | 374.431 | 44153300 | 3904820 | 0 | 3816610 | 382.861 | 292.574 | 233.747 | 92.4728 | 0.3967 | 0
2022-01-12 17:00 | 83.4464 | 6.5536 | 8 | 0 | 0 | 1 | 0 | 0 | -17.4733 | 0 | 0 | 294.931 | 300 | 340.712 | 0 | 0.0031554 | 0 | 0 | 340.712 | 293 | 0 | 300 | 292.625 | 340.712 | 374.067 | 44153300 | 3904820 | 0 | 0 | 293 | 293 | 0 | 0 | 0 | 0
2022-01-12 18:00 | 94.3758 | -4.3758 | 7 | 0 | 0 | 1 | 0 | 0 | -17.5599 | 0 | 0 | 296.489 | 300 | 309.685 | 0 | 0.0031646 | 0 | 0 | 309.685 | 293 | 0 | 300 | 292.6 | 309.685 | 373.702 | 44153300 | 3904820 | 0 | 0 | 293 | 293 | 0 | 0 | 0 | 0
2022-01-12 19:00 | 106.385 | -16.385 | 7 | 0 | 1 | 1 | 0 | 0 | -17.2855 | 0 | 0 | 294.29 | 289.348 | 289.302 | 0 | 0.0031682 | 0 | 0 | 289.348 | 293 | 0 | 289.348 | 292.575 | 289.348 | 373.338 | 44153300 | 3904820 | 0 | 0 | 293 | 293 | 0 | 0 | 0 | 0
2022-01-12 20:00 | 118.805 | -28.805 | 7 | 0 | 1 | 1 | 0 | 0 | -16.5393 | 0 | 0 | 288.232 | 274.573 | 274.51 | 0 | 0.0031508 | 0 | 0 | 274.573 | 293 | 0 | 274.573 | 292.549 | 274.573 | 372.974 | 44153300 | 3904820 | 0 | 0 | 293 | 293 | 0 | 0 | 0 | 0
2022-01-12 21:00 | 131.449 | -41.449 | 6 | 0 | 1 | 1 | 0 | 0 | -15.6288 | 0 | 0 | 280.492 | 262.871 | 262.823 | 0 | 0.003116 | 0 | 0 | 262.871 | 293 | 0 | 262.871 | 292.524 | 262.871 | 372.61 | 44153300 | 3904820 | 0 | 0 | 293 | 293 | 0 | 0 | 0 | 0
2022-01-12 22:00 | 144.114 | -54.114 | 5 | 0 | 1 | 1 | 0 | 0 | -14.6975 | 0 | 0 | 272.177 | 253.021 | 252.981 | 0 | 0.0030756 | 0 | 0 | 253.021 | 293 | 0 | 253.021 | 292.499 | 253.021 | 372.244 | 44153300 | 3904820 | 0 | 0 | 293 | 293 | 0 | 0 | 0 | 0
2022-01-12 23:00 | 156.406 | -66.406 | 5 | 0 | 1 | 1 | 0 | 0 | -13.7882 | 0 | 0 | 263.836 | 244.375 | 244.34 | 0 | 0.0030351 | 0 | 0 | 244.375 | 293 | 0 | 244.375 | 292.473 | 244.375 | 371.879 | 44153300 | 3904820 | 0 | 0 | 293 | 293 | 0 | 0 | 0 | 0
2022-01-13 | 166.682 | -76.682 | 4 | 0 | 1 | 1 | 0 | 0 | -12.9626 | 0 | 0 | 255.717 | 236.538 | 236.507 | 0 | 0.002997 | 0 | 0 | 236.538 | 293 | 0 | 236.538 | 292.447 | 236.538 | 371.514 | 44153300 | 3904820 | 0 | 0 | 293 | 293 | 0 | 0 | 0 | 0
2022-01-13 01:00 | 167.193 | -77.193 | 4 | 0 | 1 | 1 | 0 | 0 | -12.1901 | 0 | 0 | 247.93 | 229.319 | 229.291 | 0 | 0.002962 | 0 | 0 | 229.319 | 293 | 0 | 229.319 | 292.422 | 229.319 | 371.149 | 44153300 | 3904820 | 0 | 0 | 293 | 293 | 0 | 0 | 0 | 0
2022-01-13 02:00 | 157.247 | -67.247 | 3 | 0 | 1 | 1 | 0 | 0 | -11.5243 | 0 | 0 | 240.503 | 222.551 | 222.525 | 0 | 0.0029304 | 0 | 0 | 222.551 | 293 | 0 | 222.551 | 292.396 | 222.551 | 370.783 | 44153300 | 3904820 | 0 | 0 | 293 | 293 | 0 | 0 | 0 | 0
2022-01-13 03:00 | 145.011 | -55.011 | 2 | 0 | 1 | 1 | 0 | 0 | -10.8954 | 0 | 0 | 233.435 | 216.175 | 216.151 | 0 | 0.0029019 | 0 | 0 | 216.175 | 293 | 0 | 216.175 | 292.37 | 216.175 | 370.417 | 44153300 | 3904820 | 0 | 0 | 293 | 293 | 0 | 0 | 0 | 0
2022-01-13 04:00 | 132.35 | -42.35 | 1 | 0 | 1 | 1 | 0 | 0 | -10.3396 | 0 | 0 | 226.709 | 210.121 | 210.099 | 0 | 0.0028762 | 0 | 0 | 210.121 | 293 | 0 | 210.121 | 292.345 | 210.121 | 370.049 | 44153300 | 3904820 | 0 | 0 | 293 | 293 | 0 | 0 | 0 | 0
2022-01-13 05:00 | 119.691 | -29.691 | 1 | 0 | 1 | 1 | 0 | 0 | -9.8114 | 0 | 0 | 220.307 | 204.374 | 204.354 | 0 | 0.0028532 | 0 | 0 | 204.374 | 293 | 0 | 204.374 | 292.319 | 204.374 | 369.683 | 44153300 | 3904820 | 0 | 0 | 293 | 293 | 0 | 0 | 0 | 0
2022-01-13 06:00 | 107.239 | -17.239 | 0 | 0 | 1 | 1 | 0 | 0 | -9.3461 | 0 | 0 | 214.203 | 198.882 | 198.862 | 0 | 0.0028324 | 0 | 0 | 198.882 | 293 | 0 | 198.882 | 292.293 | 198.882 | 369.315 | 44153300 | 3904820 | 0 | 0 | 293 | 293 | 0 | 0 | 0 | 0
2022-01-13 07:00 | 95.1808 | -5.1808 | 2 | 0 | 1 | 1 | 0 | 0 | -8.9545 | 0 | 0 | 208.367 | 193.604 | 193.586 | 0 | 0.0028138 | 0 | 0 | 193.604 | 293 | 0 | 193.604 | 292.267 | 193.604 | 368.95 | 44153300 | 3904820 | 0 | 0 | 293 | 293 | 0 | 0 | 0 | 0
2022-01-13 08:00 | 84.1642 | 5.8358 | 5 | 666 | 0 | 1 | 0 | 632.625 | 147.607 | 0 | 0 | 260.66 | 300 | 312.481 | 0.181 | 0.049372 | 0 | 0 | 312.481 | 293 | 0 | 300 | 292.242 | 312.481 | 368.589 | 44153300 | 3904820 | 0 | 0 | 293 | 293 | 0 | 0 | 0 | 0
2022-01-13 09:00 | 73.7842 | 16.2158 | 9 | 848 | 0 | 1 | 4143870 | 805.505 | 411.054 | 0 | 270.298 | 291.785 | 293 | 388.786 | 0.181 | 2.4993 | 0 | 0 | 388.786 | 293 | 0 | 293 | 292.216 | 388.786 | 368.231 | 44153300 | 3904820 | 0 | 4143870 | 388.786 | 293 | 270.298 | 53.9996 | 0.356 | 0
2022-01-13 10:00 | 64.7954 | 25.2046 | 13 | 929 | 0 | 1 | 5875180 | 882.446 | 397.808 | 0 | 390.654 | 293.658 | 293.736 | 391.18 | 0.181 | 2.4375 | 0 | -1317180 | 372.16 | 295.447 | -2152630 | 292.216 | 292.191 | 388.18 | 375.09 | 42000700 | 6057450 | 0 | 4624810 | 391.424 | 292.556 | 311.798 | 123.5 | 0.39531 | -18.5583
2022-01-13 11:00 | 57.9655 | 32.0345 | 14 | 964 | 0 | 1 | 5350870 | 915.692 | 356.642 | 0 | 355.957 | 293.301 | 293.264 | 390.83 | 0.181 | 1.7724 | 0 | -732961 | 373.39 | 295.056 | -1197440 | 292.191 | 292.165 | 387.952 | 377.019 | 40803300 | 7254890 | 0 | 4654490 | 390.83 | 292.556 | 311.798 | 123.837 | 0.39657 | -10.1614
2022-01-13 12:00 | 54.1454 | 35.8546 | 15 | 974 | 0 | 1 | 4652560 | 925.191 | 310.174 | 0 | 309.763 | 292.611 | 292.556 | 390.263 | 0.181 | 1.1702 | 0 | 37067.2 | 375.556 | 297.672 | 60097.3 | 293.923 | 292.141 | 377.019 | 376.825 | 40863400 | 7194790 | 0 | 4689620 | 390.134 | 292.556 | 311.794 | 123.156 | 0.39515 | 0.002
2022-01-13 13:00 | 53.9883 | 36.0117 | 15 | 964 | 0 | 1 | 4191080 | 915.692 | 282.951 | 0 | 280.242 | 292.859 | 292.885 | 390.952 | 0.181 | 0.87661 | 0 | 591056 | 374.388 | 297.71 | 958353 | 295.221 | 292.185 | 376.825 | 376.616 | 41821700 | 6236440 | 0 | 4782140 | 388.627 | 292.885 | 311.737 | 123.221 | 0.39509 | -0.0011111
2022-01-13 14:00 | 57.5246 | 32.4754 | 14 | 920 | 0 | 1 | 4354590 | 873.897 | 291.56 | 0 | 290.63 | 292.883 | 292.885 | 390.779 | 0.181 | 0.96538 | 0 | 391278 | 374.35 | 297.766 | 634348 | 295.035 | 292.202 | 376.616 | 376.378 | 42456100 | 5602090 | 0 | 4745870 | 389.323 | 292.885 | 311.756 | 123.818 | 0.3965 | -0.00055556
2022-01-13 15:00 | 64.1387 | 25.8613 | 13 | 838 | 0 | 1 | 4794150 | 796.006 | 318.505 | 0 | 317.86 | 292.885 | 292.983 | 390.171 | 0.181 | 1.2785 | 0 | -95949.7 | 373.817 | 294.111 | -156696 | 292.202 | 292.176 | 388.249 | 376.456 | 42299400 | 5758790 | 0 | 4702720 | 390.171 | 292.885 | 311.798 | 123.559 | 0.39521 | -1.2555
2022-01-13 16:00 | 72.9801 | 17.0199 | 9 | 656 | 0 | 1 | 2291100 | 623.127 | 153.971 | 0 | 152.793 | 292.296 | 292.071 | 389.986 | 0.181 | 0.14565 | 0 | 1145640 | 373.649 | 297.77 | 1856290 | 294.738 | 292.259 | 376.456 | 376.157 | 44155600 | 3902490 | 0 | 3436740 | 384.663 | 292.071 | 216.028 | 85.3522 | 0.39489 | 0
2022-01-13 17:00 | 83.2762 | 6.7238 | 6 | 128 | 0 | 1 | 0 | 121.586 | -17.4448 | 0 | 0 | 294.658 | 300 | 340.527 | 0 | 0.0031533 | 0 | 0 | 340.527 | 293 | 0 | 300 | 292.234 | 340.527 | 375.79 | 44155600 | 3902490 | 0 | 0 | 293 | 293 | 0 | 0 | 0 | 0
2022-01-13 18:00 | 94.211 | -4.211 | 5 | 0 | 0 | 1 | 0 | 0 | -17.5422 | 0 | 0 | 296.3 | 300 | 309.505 | 0 | 0.0031631 | 0 | 0 | 309.505 | 293 | 0 | 300 | 292.208 | 309.505 | 375.421 | 44155600 | 3902490 | 0 | 0 | 293 | 293 | 0 | 0 | 0 | 0
2022-01-13 19:00 | 106.227 | -16.227 | 4 | 0 | 1 | 1 | 0 | 0 | -17.2818 | 0 | 0 | 294.099 | 289.153 | 289.108 | 0 | 0.003167 | 0 | 0 | 289.153 | 293 | 0 | 289.153 | 292.183 | 289.153 | 375.052 | 44155600 | 3902490 | 0 | 0 | 293 | 293 | 0 | 0 | 0 | 0
2022-01-13 20:00 | 118.653 | -28.653 | 4 | 0 | 1 | 1 | 0 | 0 | -16.5629 | 0 | 0 | 288.031 | 274.343 | 274.28 | 0 | 0.0031496 | 0 | 0 | 274.343 | 293 | 0 | 274.343 | 292.157 | 274.343 | 374.683 | 44155600 | 3902490 | 0 | 0 | 293 | 293 | 0 | 0 | 0 | 0
2022-01-13 21:00 | 131.299 | -41.299 | 3 | 0 | 1 | 1 | 0 | 0 | -15.6738 | 0 | 0 | 280.269 | 262.594 | 262.545 | 0 | 0.0031148 | 0 | 0 | 262.594 | 293 | 0 | 262.594 | 292.131 | 262.594 | 374.314 | 44155600 | 3902490 | 0 | 0 | 293 | 293 | 0 | 0 | 0 | 0
2022-01-13 22:00 | 143.962 | -53.962 | 3 | 0 | 1 | 1 | 0 | 0 | -14.7626 | 0 | 0 | 271.923 | 252.689 | 252.649 | 0 | 0.0030743 | 0 | 0 | 252.689 | 293 | 0 | 252.689 | 292.106 | 252.689 | 373.945 | 44155600 | 3902490 | 0 | 0 | 293 | 293 | 0 | 0 | 0 | 0
2022-01-13 23:00 | 156.241 | -66.241 | 3 | 0 | 1 | 1 | 0 | 0 | -13.9186 | 0 | 0 | 263.529 | 243.938 | 243.903 | 0 | 0.0030337 | 0 | 0 | 243.938 | 293 | 0 | 243.938 | 292.08 | 243.938 | 373.576 | 44155600 | 3902490 | 0 | 0 | 293 | 293 | 0 | 0 | 0 | 0
2022-01-14 | 166.492 | -76.492 | 2 | 0 | 1 | 1 | 0 | 0 | -13.2029 | 0 | 0 | 255.319 | 235.915 | 235.884 | 0 | 0.0029952 | 0 | 0 | 235.915 | 293 | 0 | 235.915 | 292.054 | 235.915 | 373.207 | 44155600 | 3902490 | 0 | 0 | 293 | 293 | 0 | 0 | 0 | 0
2022-01-14 01:00 | 167.085 | -77.085 | 2 | 0 | 1 | 1 | 0 | 0 | -12.5316 | 0 | 0 | 247.395 | 228.444 | 228.415 | 0 | 0.0029599 | 0 | 0 | 228.444 | 293 | 0 | 228.444 | 292.029 | 228.444 | 372.838 | 44155600 | 3902490 | 0 | 0 | 293 | 293 | 0 | 0 | 0 | 0
2022-01-14 02:00 | 157.227 | -67.227 | 1 | 0 | 1 | 1 | 0 | 0 | -11.8878 | 0 | 0 | 239.8 | 221.429 | 221.402 | 0 | 0.0029279 | 0 | 0 | 221.429 | 293 | 0 | 221.429 | 292.003 | 221.429 | 372.468 | 44155600 | 3902490 | 0 | 0 | 293 | 293 | 0 | 0 | 0 | 0
2022-01-14 03:00 | 145.015 | -55.015 | 1 | 0 | 1 | 1 | 0 | 0 | -11.2576 | 0 | 0 | 232.551 | 214.83 | 214.806 | 0 | 0.002899 | 0 | 0 | 214.83 | 293 | 0 | 214.83 | 291.977 | 214.83 | 372.099 | 44155600 | 3902490 | 0 | 0 | 293 | 293 | 0 | 0 | 0 | 0
2022-01-14 04:00 | 132.358 | -42.358 | 1 | 0 | 1 | 1 | 0 | 0 | -10.6629 | 0 | 0 | 225.647 | 208.602 | 208.579 | 0 | 0.0028729 | 0 | 0 | 208.602 | 293 | 0 | 208.602 | 291.951 | 208.602 | 371.73 | 44155600 | 3902490 | 0 | 0 | 293 | 293 | 0 | 0 | 0 | 0
2022-01-14 05:00 | 119.695 | -29.695 | 0 | 0 | 1 | 1 | 0 | 0 | -10.1142 | 0 | 0 | 219.074 | 202.694 | 202.673 | 0 | 0.0028496 | 0 | 0 | 202.694 | 293 | 0 | 202.694 | 291.925 | 202.694 | 371.36 | 44155600 | 3902490 | 0 | 0 | 293 | 293 | 0 | 0 | 0 | 0
2022-01-14 06:00 | 107.234 | -17.234 | 0 | 0 | 1 | 1 | 0 | 0 | -9.6136 | 0 | 0 | 212.813 | 197.072 | 197.052 | 0 | 0.0028286 | 0 | 0 | 197.072 | 293 | 0 | 197.072 | 291.899 | 197.072 | 370.991 | 44155600 | 3902490 | 0 | 0 | 293 | 293 | 0 | 0 | 0 | 0
2022-01-14 07:00 | 95.1621 | -5.1621 | 2 | 0 | 1 | 1 | 0 | 0 | -9.1373 | 0 | 0 | 206.849 | 191.731 | 191.713 | 0 | 0.0028098 | 0 | 0 | 191.731 | 293 | 0 | 191.731 | 291.874 | 191.731 | 370.624 | 44155600 | 3902490 | 0 | 0 | 293 | 293 | 0 | 0 | 0 | 0
2022-01-14 08:00 | 84.1278 | 5.8722 | 6 | 635 | 0 | 1 | 0 | 603.179 | 139.828 | 0 | 0 | 257.57 | 300 | 306.062 | 0.181 | 0.039665 | 0 | 0 | 306.062 | 293 | 0 | 300 | 291.848 | 306.062 | 370.262 | 44155600 | 3902490 | 0 | 0 | 293 | 293 | 0 | 0 | 0 | 0
2022-01-14 09:00 | 73.7232 | 16.2768 | 9 | 821 | 0 | 1 | 3757870 | 779.858 | 397.098 | 0 | 243.698 | 291.482 | 293 | 388.261 | 0.181 | 2.2313 | 0 | 0 | 388.261 | 293 | 0 | 293 | 291.823 | 388.261 | 369.903 | 44155600 | 3902490 | 0 | 3757870 | 388.261 | 293 | 243.698 | 48.2746 | 0.356 | 0
2022-01-14 10:00 | 64.7045 | 25.2955 | 12 | 905 | 0 | 1 | 5711360 | 859.649 | 387.132 | 0 | 379.721 | 293.394 | 293.483 | 390.944 | 0.181 | 2.2467 | 0 | -1133590 | 373.067 | 294.967 | -1851980 | 291.823 | 291.798 | 388.077 | 375.508 | 42303700 | 5754470 | 0 | 4631810 | 391.233 | 292.5 | 311.798 | 123.914 | 0.39672 | -15.0111
2022-01-14 11:00 | 57.8403 | 32.1597 | 13 | 933 | 0 | 1 | 5157930 | 886.245 | 344.766 | 0 | 343.939 | 293.041 | 293.001 | 390.816 | 0.181 | 1.5913 | 0 | -530135 | 373.608 | 294.497 | -865883 | 291.798 | 291.772 | 388.104 | 376.943 | 41437800 | 6620350 | 0 | 4652680 | 390.816 | 292.5 | 311.798 | 123.302 | 0.3953 | -6.9125
2022-01-14 12:00 | 53.9868 | 36.0132 | 14 | 952 | 0 | 1 | 4536330 | 904.293 | 303.279 | 0 | 302.667 | 292.543 | 292.5 | 390.409 | 0.181 | 1.0872 | 0 | 166174 | 375.001 | 297.333 | 269397 | 294.334 | 291.762 | 376.943 | 376.725 | 41707200 | 6350960 | 0 | 4702500 | 389.828 | 292.5 | 311.78 | 123.642 | 0.39657 | 0.0011111
2022-01-14 13:00 | 53.8054 | 36.1946 | 14 | 945 | 0 | 1 | 4105950 | 897.644 | 277.401 | 0 | 274.619 | 292.905 | 292.944 | 391.027 | 0.181 | 0.82579 | 0 | 681453 | 374.212 | 297.404 | 1104890 | 295.34 | 291.829 | 376.725 | 376.482 | 42812100 | 5246070 | 0 | 4787410 | 388.577 | 292.944 | 311.728 | 123.66 | 0.39649 | -0.0019444
2022-01-14 14:00 | 57.3313 | 32.6687 | 14 | 920 | 0 | 1 | 4362460 | 873.897 | 291.88 | 0 | 291.001 | 292.941 | 292.944 | 390.782 | 0.181 | 0.9702 | 0 | 366768 | 374.226 | 297.475 | 594579 | 295.061 | 291.848 | 376.482 | 376.198 | 43406700 | 4651490 | 0 | 4729220 | 389.696 | 292.944 | 311.758 | 123.971 | 0.39649 | 0.0022222
2022-01-14 15:00 | 63.9467 | 26.0533 | 13 | 846 | 0 | 1 | 4843710 | 803.605 | 321.621 | 0 | 320.977 | 292.944 | 292.789 | 390.175 | 0.181 | 1.318 | 0 | -160178 | 374.15 | 293.968 | -261535 | 291.848 | 291.823 | 388.043 | 376.541 | 43145100 | 4913020 | 0 | 4690970 | 390.175 | 292.631 | 311.798 | 123.291 | 0.39526 | -2.0661
2022-01-14 16:00 | 72.7957 | 17.2043 | 10 | 680 | 0 | 1 | 2410770 | 645.924 | 164.568 | 0 | 163.002 | 291.683 | 291.246 | 390.536 | 0.181 | 0.17135 | 0 | 623986 | 373.99 | 297.428 | 1010620 | 293.641 | 291.84 | 376.541 | 376.217 | 44155700 | 3902400 | 0 | 3034750 | 386.847 | 291.246 | 197.123 | 77.674 | 0.39317 | 0.0016667
2022-01-14 17:00 | 83.1035 | 6.8965 | 7 | 177 | 0 | 1 | 0 | 168.13 | -17.9145 | 0 | 0 | 294.231 | 300 | 340.316 | 0 | 0.0031492 | 0 | 0 | 340.316 | 293 | 0 | 300 | 291.814 | 340.316 | 375.851 | 44155700 | 3902400 | 0 | 0 | 293 | 293 | 0 | 0 | 0 | 0
2022-01-14 18:00 | 94.0443 | -4.0443 | 5 | 0 | 0 | 1 | 0 | 0 | -18.0416 | 0 | 0 | 296.003 | 300 | 308.847 | 0 | 0.0031599 | 0 | 0 | 308.847 | 293 | 0 | 300 | 291.789 | 308.847 | 375.482 | 44155700 | 3902400 | 0 | 0 | 293 | 293 | 0 | 0 | 0 | 0
2022-01-14 19:00 | 106.068 | -16.068 | 4 | 0 | 1 | 1 | 0 | 0 | -17.7086 | 0 | 0 | 293.605 | 288.211 | 288.16 | 0 | 0.0031641 | 0 | 0 | 288.211 | 293 | 0 | 288.211 | 291.763 | 288.211 | 375.113 | 44155700 | 3902400 | 0 | 0 | 293 | 293 | 0 | 0 | 0 | 0
2022-01-14 20:00 | 118.5 | -28.5 | 4 | 0 | 1 | 1 | 0 | 0 | -16.8659 | 0 | 0 | 287.353 | 273.242 | 273.179 | 0 | 0.003146 | 0 | 0 | 273.242 | 293 | 0 | 273.242 | 291.738 | 273.242 | 374.744 | 44155700 | 3902400 | 0 | 0 | 293 | 293 | 0 | 0 | 0 | 0
2022-01-14 21:00 | 131.148 | -41.148 | 3 | 0 | 1 | 1 | 0 | 0 | -15.9209 | 0 | 0 | 279.434 | 261.381 | 261.332 | 0 | 0.0031105 | 0 | 0 | 261.381 | 293 | 0 | 261.381 | 291.712 | 261.381 | 374.375 | 44155700 | 3902400 | 0 | 0 | 293 | 293 | 0 | 0 | 0 | 0
2022-01-14 22:00 | 143.808 | -53.808 | 2 | 0 | 1 | 1 | 0 | 0 | -14.9512 | 0 | 0 | 270.957 | 251.397 | 251.358 | 0 | 0.0030696 | 0 | 0 | 251.397 | 293 | 0 | 251.397 | 291.687 | 251.397 | 374.004 | 44155700 | 3902400 | 0 | 0 | 293 | 293 | 0 | 0 | 0 | 0
2022-01-14 23:00 | 156.075 | -66.075 | 1 | 0 | 1 | 1 | 0 | 0 | -14.0254 | 0 | 0 | 262.467 | 242.622 | 242.587 | 0 | 0.0030288 | 0 | 0 | 242.622 | 293 | 0 | 242.622 | 291.661 | 242.622 | 373.634 | 44155700 | 3902400 | 0 | 0 | 293 | 293 | 0 | 0 | 0 | 0
2022-01-15 | 166.297 | -76.297 | 0 | 0 | 1 | 1 | 0 | 0 | -13.1514 | 0 | 0 | 254.217 | 234.691 | 234.66 | 0 | 0.0029904 | 0 | 0 | 234.691 | 293 | 0 | 234.691 | 291.635 | 234.691 | 373.262 | 44155700 | 3902400 | 0 | 0 | 293 | 293 | 0 | 0 | 0 | 0
2022-01-15 01:00 | 166.968 | -76.968 | 0 | 0 | 1 | 1 | 0 | 0 | -12.3556 | 0 | 0 | 246.316 | 227.39 | 227.362 | 0 | 0.0029554 | 0 | 0 | 227.39 | 293 | 0 | 227.39 | 291.609 | 227.39 | 372.891 | 44155700 | 3902400 | 0 | 0 | 293 | 293 | 0 | 0 | 0 | 0
2022-01-15 02:00 | 157.199 | -67.199 | 0 | 0 | 1 | 1 | 0 | 0 | -11.6538 | 0 | 0 | 238.793 | 220.567 | 220.542 | 0 | 0.0029238 | 0 | 0 | 220.567 | 293 | 0 | 220.567 | 291.583 | 220.567 | 372.521 | 44155700 | 3902400 | 0 | 0 | 293 | 293 | 0 | 0 | 0 | 0
2022-01-15 03:00 | 145.013 | -55.013 | 0 | 0 | 1 | 1 | 0 | 0 | -11.0259 | 0 | 0 | 231.641 | 214.132 | 214.109 | 0 | 0.0028953 | 0 | 0 | 214.132 | 293 | 0 | 214.132 | 291.557 | 214.132 | 372.15 | 44155700 | 3902400 | 0 | 0 | 293 | 293 | 0 | 0 | 0 | 0
2022-01-15 04:00 | 132.361 | -42.361 | 0 | 0 | 1 | 1 | 0 | 0 | -10.4498 | 0 | 0 | 224.842 | 208.036 | 208.014 | 0 | 0.0028698 | 0 | 0 | 208.036 | 293 | 0 | 208.036 | 291.531 | 208.036 | 371.78 | 44155700 | 3902400 | 0 | 0 | 293 | 293 | 0 | 0 | 0 | 0
2022-01-15 05:00 | 119.694 | -29.694 | 0 | 0 | 1 | 1 | 0 | 0 | -9.9098 | 0 | 0 | 218.378 | 202.251 | 202.23 | 0 | 0.002847 | 0 | 0 | 202.251 | 293 | 0 | 202.251 | 291.506 | 202.251 | 371.411 | 44155700 | 3902400 | 0 | 0 | 293 | 293 | 0 | 0 | 0 | 0
2022-01-15 06:00 | 107.224 | -17.224 | 0 | 0 | 1 | 1 | 0 | 0 | -9.3902 | 0 | 0 | 212.231 | 196.765 | 196.745 | 0 | 0.0028264 | 0 | 0 | 196.765 | 293 | 0 | 196.765 | 291.48 | 196.765 | 371.041 | 44155700 | 3902400 | 0 | 0 | 293 | 293 | 0 | 0 | 0 | 0
2022-01-15 07:00 | 95.1377 | -5.1377 | 1 | 0 | 1 | 1 | 0 | 0 | -8.945 | 0 | 0 | 206.376 | 191.524 | 191.506 | 0 | 0.002808 | 0 | 0 | 191.524 | 293 | 0 | 191.524 | 291.454 | 191.524 | 370.674 | 44155700 | 3902400 | 0 | 0 | 293 | 293 | 0 | 0 | 0 | 0
2022-01-15 08:00 | 84.0855 | 5.9145 | 4 | 206 | 1 | 1 | 0 | 195.677 | 38.89 | 0 | 0 | 211.406 | 224.263 | 224.341 | 0.181 | 0.0028415 | 0 | 0 | 224.263 | 293 | 0 | 224.263 | 291.428 | 224.263 | 370.309 | 44155700 | 3902400 | 0 | 0 | 293 | 293 | 0 | 0 | 0 | 0
2022-01-15 09:00 | 73.6559 | 16.3441 | 8 | 875 | 0 | 1 | 332171 | 831.152 | 427.555 | 0 | 20.3981 | 293.529 | 296.854 | 386.92 | 0.181 | 2.714 | 0 | -332171 | 371.028 | 293.792 | -541148 | 291.428 | 291.403 | 384.226 | 371.687 | 43614600 | 4443550 | 0 | 0 | 293 | 293 | 0 | 0 | 0 | 0
2022-01-15 10:00 | 64.6069 | 25.3931 | 12 | 945 | 0 | 1 | 6112010 | 897.644 | 408.77 | 0 | 403.254 | 294.014 | 293.981 | 390.737 | 0.181 | 2.7115 | 0 | -1492010 | 372.725 | 294.716 | -2436310 | 291.403 | 291.377 | 387.425 | 377.055 | 41178300 | 6879860 | 0 | 4678340 | 390.75 | 293 | 311.798 | 62.1659 | 0.356 | -16.2056
2022-01-15 11:00 | 57.7082 | 32.2918 | 13 | 970 | 0 | 1 | 5468210 | 921.391 | 363.379 | 0 | 362.765 | 293.318 | 293.284 | 390.578 | 0.181 | 1.8896 | 0 | -840756 | 374.956 | 294.343 | -1372910 | 291.377 | 291.35 | 387.846 | 378.679 | 39805400 | 8252770 | 0 | 4657500 | 390.825 | 292.619 | 311.798 | 123.428 | 0.39528 | -8.3461
2022-01-15 12:00 | 53.8214 | 36.1786 | 14 | 980 | 0 | 1 | 4751950 | 930.89 | 316.963 | 0 | 316.276 | 292.742 | 292.685 | 390.359 | 0.181 | 1.2479 | 0 | -73940.3 | 375.451 | 293.182 | -120707 | 291.35 | 291.323 | 388.514 | 378.652 | 39684700 | 8373470 | 0 | 4681050 | 390.359 | 292.619 | 311.798 | 123.902 | 0.39655 | -0.84453
2022-01-15 13:00 | 53.6161 | 36.3839 | 15 | 971 | 0 | 1 | 4304750 | 922.341 | 289.438 | 0 | 287.696 | 292.703 | 292.619 | 390.74 | 0.181 | 0.94008 | 0 | 448789 | 376.294 | 296.879 | 728325 | 294.889 | 291.361 | 378.652 | 378.475 | 40413000 | 7645150 | 0 | 4753540 | 388.941 | 292.619 | 311.76 | 122.925 | 0.39515 | -0.00027778
2022-01-15 14:00 | 57.1327 | 32.8673 | 14 | 928 | 0 | 1 | 4430420 | 881.496 | 297.305 | 0 | 296.204 | 292.699 | 292.619 | 390.774 | 0.181 | 1.017 | 0 | 275361 | 376.322 | 296.946 | 446829 | 294.678 | 291.37 | 378.475 | 378.285 | 40859800 | 7198320 | 0 | 4705780 | 389.867 | 292.619 | 311.772 | 123.667 | 0.39655 | 0.00027778
2022-01-15 15:00 | 63.7504 | 26.2496 | 13 | 845 | 0 | 1 | 4855880 | 802.655 | 323.267 | 0 | 322.607 | 292.699 | 292.772 | 390.192 | 0.181 | 1.3274 | 0 | -173542 | 375.34 | 293.533 | -283283 | 291.37 | 291.343 | 388.016 | 378.464 | 40576500 | 7481600 | 0 | 4689550 | 390.192 | 292.619 | 311.798 | 122.819 | 0.39534 | -2.0033
2022-01-15 16:00 | 72.6081 | 17.3919 | 10 | 408 | 0 | 1 | 1297680 | 387.554 | 89.139 | 0 | 86.3637 | 292.699 | 292.619 | 390.352 | 0.181 | 0.026909 | 0 | 2207370 | 375.264 | 297.056 | 3581830 | 295.702 | 291.672 | 378.464 | 378.204 | 44158400 | 3899770 | 0 | 3505050 | 380.791 | 292.619 | 209.376 | 82.2971 | 0.394 | 0
2022-01-15 17:00 | 82.9283 | 7.0717 | 7 | 0 | 0 | 1 | 0 | 0 | -17.5141 | 0 | 0 | 294.938 | 300 | 340.805 | 0 | 0.0031554 | 0 | 0 | 340.805 | 293 | 0 | 300 | 291.647 | 340.805 | 377.835 | 44158400 | 3899770 | 0 | 0 | 293 | 293 | 0 | 0 | 0 | 0
2022-01-15 18:00 | 93.876 | -3.876 | 6 | 0 | 0 | 1 | 0 | 0 | -17.5292 | 0 | 0 | 296.495 | 300 | 309.764 | 0 | 0.0031647 | 0 | 0 | 309.764 | 293 | 0 | 300 | 291.621 | 309.764 | 377.465 | 44158400 | 3899770 | 0 | 0 | 293 | 293 | 0 | 0 | 0 | 0
2022-01-15 19:00 | 105.908 | -15.908 | 6 | 0 | 1 | 1 | 0 | 0 | -17.2614 | 0 | 0 | 294.317 | 289.423 | 289.377 | 0 | 0.0031683 | 0 | 0 | 289.423 | 293 | 0 | 289.423 | 291.596 | 289.423 | 377.096 | 44158400 | 3899770 | 0 | 0 | 293 | 293 | 0 | 0 | 0 | 0
2022-01-15 20:00 | 118.345 | -28.345 | 5 | 0 | 1 | 1 | 0 | 0 | -16.5358 | 0 | 0 | 288.267 | 274.628 | 274.565 | 0 | 0.003151 | 0 | 0 | 274.628 | 293 | 0 | 274.628 | 291.571 | 274.628 | 376.726 | 44158400 | 3899770 | 0 | 0 | 293 | 293 | 0 | 0 | 0 | 0
2022-01-15 21:00 | 130.996 | -40.996 | 5 | 0 | 1 | 1 | 0 | 0 | -15.6109 | 0 | 0 | 280.534 | 262.931 | 262.882 | 0 | 0.0031163 | 0 | 0 | 262.931 | 293 | 0 | 262.931 | 291.545 | 262.931 | 376.356 | 44158400 | 3899770 | 0 | 0 | 293 | 293 | 0 | 0 | 0 | 0
2022-01-15 22:00 | 143.654 | -53.654 | 4 | 0 | 1 | 1 | 0 | 0 | -14.6561 | 0 | 0 | 272.232 | 253.107 | 253.067 | 0 | 0.0030759 | 0 | 0 | 253.107 | 293 | 0 | 253.107 | 291.52 | 253.107 | 375.986 | 44158400 | 3899770 | 0 | 0 | 293 | 293 | 0 | 0 | 0 | 0
2022-01-15 23:00 | 155.906 | -65.906 | 4 | 0 | 1 | 1 | 0 | 0 | -13.695 | 0 | 0 | 263.92 | 244.527 | 244.493 | 0 | 0.0030355 | 0 | 0 | 244.527 | 293 | 0 | 244.527 | 291.494 | 244.527 | 375.616 | 44158400 | 3899770 | 0 | 0 | 293 | 293 | 0 | 0 | 0 | 0
2022-01-16 | 166.098 | -76.098 | 4 | 0 | 1 | 1 | 0 | 0 | -12.8318 | 0 | 0 | 255.849 | 236.787 | 236.757 | 0 | 0.0029975 | 0 | 0 | 236.787 | 293 | 0 | 236.787 | 291.469 | 236.787 | 375.247 | 44158400 | 3899770 | 0 | 0 | 293 | 293 | 0 | 0 | 0 | 0
2022-01-16 01:00 | 166.842 | -76.842 | 3 | 0 | 1 | 1 | 0 | 0 | -12.0836 | 0 | 0 | 248.114 | 229.629 | 229.601 | 0 | 0.0029627 | 0 | 0 | 229.629 | 293 | 0 | 229.629 | 291.443 | 229.629 | 374.877 | 44158400 | 3899770 | 0 | 0 | 293 | 293 | 0 | 0 | 0 | 0
2022-01-16 02:00 | 157.163 | -67.163 | 3 | 0 | 1 | 1 | 0 | 0 | -11.4174 | 0 | 0 | 240.74 | 222.923 | 222.898 | 0 | 0.0029312 | 0 | 0 | 222.923 | 293 | 0 | 222.923 | 291.418 | 222.923 | 374.507 | 44158400 | 3899770 | 0 | 0 | 293 | 293 | 0 | 0 | 0 | 0
2022-01-16 03:00 | 145.004 | -55.004 | 4 | 0 | 1 | 1 | 0 | 0 | -10.7678 | 0 | 0 | 233.736 | 216.636 | 216.613 | 0 | 0.0029028 | 0 | 0 | 216.636 | 293 | 0 | 216.636 | 291.392 | 216.636 | 374.138 | 44158400 | 3899770 | 0 | 0 | 293 | 293 | 0 | 0 | 0 | 0
2022-01-16 04:00 | 132.358 | -42.358 | 4 | 0 | 1 | 1 | 0 | 0 | -10.1376 | 0 | 0 | 227.098 | 210.734 | 210.712 | 0 | 0.0028774 | 0 | 0 | 210.734 | 293 | 0 | 210.734 | 291.367 | 210.734 | 373.77 | 44158400 | 3899770 | 0 | 0 | 293 | 293 | 0 | 0 | 0 | 0
2022-01-16 05:00 | 119.687 | -29.687 | 4 | 0 | 1 | 1 | 0 | 0 | -9.4993 | 0 | 0 | 220.824 | 205.219 | 205.199 | 0 | 0.0028545 | 0 | 0 | 205.219 | 293 | 0 | 205.219 | 291.341 | 205.219 | 373.402 | 44158400 | 3899770 | 0 | 0 | 293 | 293 | 0 | 0 | 0 | 0
2022-01-16 06:00 | 107.208 | -17.208 | 4 | 0 | 1 | 1 | 0 | 0 | -9.0486 | 0 | 0 | 214.869 | 199.931 | 199.913 | 0 | 0.0028341 | 0 | 0 | 199.931 | 293 | 0 | 199.931 | 291.316 | 199.931 | 373.035 | 44158400 | 3899770 | 0 | 0 | 293 | 293 | 0 | 0 | 0 | 0
2022-01-16 07:00 | 95.1077 | -5.1077 | 5 | 0 | 1 | 1 | 0 | 0 | -8.7094 | 0 | 0 | 209.179 | 194.797 | 194.779 | 0 | 0.0028157 | 0 | 0 | 194.797 | 293 | 0 | 194.797 | 291.29 | 194.797 | 372.669 | 44158400 | 3899770 | 0 | 0 | 293 | 293 | 0 | 0 | 0 | 0
2022-01-16 08:00 | 84.0374 | 5.9626 | 7 | 636 | 0 | 1 | 0 | 604.129 | 143.644 | 0 | 0 | 259.959 | 300 | 310.707 | 0.181 | 0.044719 | 0 | 0 | 310.707 | 293 | 0 | 300 | 291.265 | 310.707 | 372.305 | 44158400 | 3899770 | 0 | 0 | 293 | 293 | 0 | 0 | 0 | 0
2022-01-16 09:00 | 73.5823 | 16.4177 | 9 | 822 | 0 | 1 | 3971010 | 780.808 | 402.028 | 0 | 258.365 | 291.658 | 293 | 388.556 | 0.181 | 2.3306 | 0 | 0 | 388.556 | 293 | 0 | 293 | 291.24 | 388.556 | 371.944 | 44158400 | 3899770 | 0 | 3971010 | 388.556 | 293 | 258.365 | 51.5052 | 0.356 | 0
2022-01-16 10:00 | 64.5027 | 25.4973 | 11 | 904 | 0 | 1 | 5782440 | 858.699 | 391.589 | 0 | 384.679 | 293.407 | 293.483 | 391.003 | 0.181 | 2.3216 | 0 | -1196830 | 374.855 | 294.435 | -1954670 | 291.24 | 291.214 | 388.032 | 377.074 | 42203700 | 5854440 | 0 | 4635400 | 391.24 | 292.589 | 311.798 | 123.191 | 0.39448 | -13.8306
2022-01-16 11:00 | 57.5692 | 32.4308 | 12 | 713 | 0 | 1 | 3896410 | 677.27 | 259.608 | 0 | 258.857 | 293.077 | 293.035 | 390.487 | 0.181 | 0.69598 | 0 | 977034 | 374.363 | 296.884 | 1584520 | 295.612 | 291.349 | 377.074 | 376.792 | 43788200 | 4269920 | 0 | 4876750 | 386.999 | 293.035 | 311.719 | 123.445 | 0.3966 | -0.91833
2022-01-16 12:00 | 53.6491 | 36.3509 | 12 | 572 | 0 | 1 | 2518760 | 543.336 | 172.049 | 0 | 171.438 | 291.201 | 290.598 | 390.586 | 0.181 | 0.19339 | 0 | 227164 | 374.634 | 297.006 | 367834 | 292.586 | 291.334 | 376.792 | 376.445 | 44156100 | 3902090 | 0 | 2745920 | 389.266 | 290.598 | 184.284 | 71.6525 | 0.38933 | 0.0011111
2022-01-16 13:00 | 53.4205 | 36.5795 | 12 | 623 | 0 | 1 | 2559070 | 591.78 | 174.82 | 0 | 174.57 | 290.236 | 289.932 | 390.207 | 0.181 | 0.19981 | 0 | 0 | 390.586 | 289.932 | 0 | 289.932 | 291.309 | 390.586 | 376.083 | 44156100 | 3902090 | 0 | 2557250 | 390.586 | 289.932 | 175.146 | 68.1341 | 0.38827 | 0.50556
2022-01-16 14:00 | 56.9287 | 33.0713 | 11 | 664 | 0 | 1 | 2946820 | 630.726 | 204.007 | 0 | 201.313 | 290.516 | 290.583 | 390.919 | 0.181 | 0.31039 | 0 | 0 | 390.586 | 290.583 | 0 | 290.583 | 291.284 | 390.586 | 375.72 | 44156100 | 3902090 | 0 | 2946820 | 390.586 | 290.583 | 200.603 | 78.4955 | 0.39063 | 0
2022-01-16 15:00 | 63.55 | 26.45 | 10 | 58 | 0 | 1 | 1421340 | 55.0935 | 2.8981 | 0 | 58.944 | 291.884 | 294.987 | 357.025 | 0.181 | 0.003188 | 0 | -1421340 | 371.104 | 293.418 | -2276560 | 291.284 | 291.259 | 354.589 | 367.708 | 41879500 | 6178640 | 0 | 0 | 293 | 293 | 0 | 0 | 0 | 0
2022-01-16 16:00 | 72.4174 | 17.5826 | 7 | 299 | 0 | 1 | 0 | 284.017 | 58.1314 | 0 | 0 | 294.971 | 300 | 371.847 | 0.181 | 0.0074362 | 0 | 1403710 | 365.128 | 295.889 | 2264430 | 295.449 | 291.449 | 367.708 | 367.425 | 44143900 | 3914220 | 0 | 1403710 | 365.128 | 293 | 67.9463 | 1.6655 | 0.356 | 0
2022-01-16 17:00 | 82.7508 | 7.2492 | 5 | 0 | 0 | 1 | 0 | 0 | -17.7314 | 0 | 0 | 296.517 | 300 | 330.213 | 0 | 0.0031672 | 0 | 0 | 330.213 | 293 | 0 | 300 | 291.423 | 330.213 | 367.066 | 44143900 | 3914220 | 0 | 0 | 293 | 293 | 0 | 0 | 0 | 0
2022-01-16 18:00 | 93.706 | -3.706 | 4 | 0 | 0 | 1 | 0 | 0 | -17.7016 | 0 | 0 | 297.59 | 300 | 303.291 | 0 | 0.0031729 | 0 | 0 | 303.291 | 293 | 0 | 300 | 291.398 | 303.291 | 366.706 | 44143900 | 3914220 | 0 | 0 | 293 | 293 | 0 | 0 | 0 | 0
2022-01-16 19:00 | 105.747 | -15.747 | 3 | 0 | 1 | 1 | 0 | 0 | -17.2077 | 0 | 0 | 293.726 | 285.058 | 284.995 | 0 | 0.0031721 | 0 | 0 | 285.058 | 293 | 0 | 285.058 | 291.372 | 285.058 | 366.345 | 44143900 | 3914220 | 0 | 0 | 293 | 293 | 0 | 0 | 0 | 0
2022-01-16 20:00 | 118.19 | -28.19 | 2 | 0 | 1 | 1 | 0 | 0 | -16.3273 | 0 | 0 | 286.873 | 271.406 | 271.348 | 0 | 0.0031467 | 0 | 0 | 271.406 | 293 | 0 | 271.406 | 291.346 | 271.406 | 365.984 | 44143900 | 3914220 | 0 | 0 | 293 | 293 | 0 | 0 | 0 | 0
2022-01-16 21:00 | 130.844 | -40.844 | 2 | 0 | 1 | 1 | 0 | 0 | -15.3469 | 0 | 0 | 278.805 | 260.399 | 260.353 | 0 | 0.0031086 | 0 | 0 | 260.399 | 293 | 0 | 260.399 | 291.321 | 260.399 | 365.623 | 44143900 | 3914220 | 0 | 0 | 293 | 293 | 0 | 0 | 0 | 0
2022-01-16 22:00 | 143.498 | -53.498 | 2 | 0 | 1 | 1 | 0 | 0 | -14.4259 | 0 | 0 | 270.396 | 250.973 | 250.936 | 0 | 0.0030672 | 0 | 0 | 250.973 | 293 | 0 | 250.973 | 291.295 | 250.973 | 365.262 | 44143900 | 3914220 | 0 | 0 | 293 | 293 | 0 | 0 | 0 | 0
2022-01-16 23:00 | 155.735 | -65.735 | 2 | 0 | 1 | 1 | 0 | 0 | -13.5602 | 0 | 0 | 262.067 | 242.582 | 242.549 | 0 | 0.0030268 | 0 | 0 | 242.582 | 293 | 0 | 242.582 | 291.269 | 242.582 | 364.902 | 44143900 | 3914220 | 0 | 0 | 293 | 293 | 0 | 0 | 0 | 0
2022-01-17 | 165.894 | -75.894 | 2 | 0 | 1 | 1 | 0 | 0 | -12.7323 | 0 | 0 | 254.014 | 234.944 | 234.914 | 0 | 0.0029892 | 0 | 0 | 234.944 | 293 | 0 | 234.944 | 291.244 | 234.944 | 364.542 | 44143900 | 3914220 | 0 | 0 | 293 | 293 | 0 | 0 | 0 | 0
2022-01-17 01:00 | 166.707 | -76.707 | 2 | 0 | 1 | 1 | 0 | 0 | -11.9809 | 0 | 0 | 246.317 | 227.874 | 227.847 | 0 | 0.002955 | 0 | 0 | 227.874 | 293 | 0 | 227.874 | 291.218 | 227.874 | 364.182 | 44143900 | 3914220 | 0 | 0 | 293 | 293 | 0 | 0 | 0 | 0
2022-01-17 02:00 | 157.121 | -67.121 | 1 | 0 | 1 | 1 | 0 | 0 | -11.2858 | 0 | 0 | 238.997 | 221.263 | 221.238 | 0 | 0.0029241 | 0 | 0 | 221.263 | 293 | 0 | 221.263 | 291.192 | 221.263 | 363.822 | 44143900 | 3914220 | 0 | 0 | 293 | 293 | 0 | 0 | 0 | 0
2022-01-17 03:00 | 144.989 | -54.989 | 0 | 0 | 1 | 1 | 0 | 0 | -10.6511 | 0 | 0 | 232.047 | 215.039 | 215.015 | 0 | 0.0028963 | 0 | 0 | 215.039 | 293 | 0 | 215.039 | 291.166 | 215.039 | 363.461 | 44143900 | 3914220 | 0 | 0 | 293 | 293 | 0 | 0 | 0 | 0
2022-01-17 04:00 | 132.349 | -42.349 | 0 | 0 | 1 | 1 | 0 | 0 | -10.08 | 0 | 0 | 225.449 | 209.147 | 209.125 | 0 | 0.0028714 | 0 | 0 | 209.147 | 293 | 0 | 209.147 | 291.141 | 209.147 | 363.1 | 44143900 | 3914220 | 0 | 0 | 293 | 293 | 0 | 0 | 0 | 0
2022-01-17 05:00 | 119.675 | -29.675 | 0 | 0 | 1 | 1 | 0 | 0 | -9.5562 | 0 | 0 | 219.179 | 203.551 | 203.531 | 0 | 0.002849 | 0 | 0 | 203.551 | 293 | 0 | 203.551 | 291.115 | 203.551 | 362.74 | 44143900 | 3914220 | 0 | 0 | 293 | 293 | 0 | 0 | 0 | 0
2022-01-17 06:00 | 107.186 | -17.186 | 0 | 0 | 1 | 1 | 0 | 0 | -9.1234 | 0 | 0 | 213.204 | 198.183 | 198.164 | 0 | 0.0028289 | 0 | 0 | 198.183 | 293 | 0 | 198.183 | 291.089 | 198.183 | 362.38 | 44143900 | 3914220 | 0 | 0 | 293 | 293 | 0 | 0 | 0 | 0
2022-01-17 07:00 | 95.072 | -5.072 | 0 | 0 | 1 | 1 | 0 | 0 | -8.8293 | 0 | 0 | 207.469 | 192.939 | 192.921 | 0 | 0.0028108 | 0 | 0 | 192.939 | 293 | 0 | 192.939 | 291.063 | 192.939 | 362.021 | 44143900 | 3914220 | 0 | 0 | 293 | 293 | 0 | 0 | 0 | 0
2022-01-17 08:00 | 83.9835 | 6.0165 | 2 | 578 | 1 | 1 | 0 | 549.035 | 128.954 | 0 | 0 | 253.671 | 298.779 | 298.919 | 0.181 | 0.028444 | 0 | 0 | 298.779 | 293 | 0 | 298.779 | 291.037 | 298.779 | 361.663 | 44143900 | 3914220 | 0 | 0 | 293 | 293 | 0 | 0 | 0 | 0
2022-01-17 09:00 | 73.5026 | 16.4974 | 5 | 778 | 0 | 1 | 3324110 | 739.013 | 379.643 | 0 | 212.883 | 291.039 | 293 | 387.14 | 0.181 | 1.946 | 0 | 0 | 387.14 | 293 | 0 | 293 | 291.012 | 387.14 | 361.31 | 44143900 | 3914220 | 0 | 3324110 | 387.14 | 293 | 212.883 | 42.2054 | 0.356 | 0
2022-01-17 10:00 | 64.392 | 25.608 | 7 | 868 | 0 | 1 | 5523810 | 824.503 | 376.271 | 0 | 367.347 | 293.151 | 293.254 | 390.768 | 0.181 | 2.0587 | 0 | -914924 | 365.248 | 294.045 | -1493890 | 291.012 | 290.986 | 387.984 | 368.42 | 42650000 | 5408100 | 0 | 4645170 | 391.029 | 292.572 | 311.798 | 123.353 | 0.39509 | -10.0789
2022-01-17 11:00 | 57.4235 | 32.5765 | 9 | 900 | 0 | 1 | 5059210 | 854.899 | 338.712 | 0 | 337.665 | 292.934 | 292.908 | 390.813 | 0.181 | 1.5044 | 0 | -419539 | 367.126 | 293.586 | -684930 | 290.986 | 290.96 | 388.2 | 370.414 | 41965100 | 6093030 | 0 | 4656030 | 390.813 | 292.572 | 311.798 | 122.541 | 0.39301 | -4.5442
2022-01-17 12:00 | 53.47 | 36.53 | 10 | 919 | 0 | 1 | 4470940 | 872.947 | 299.281 | 0 | 298.495 | 292.601 | 292.572 | 390.532 | 0.181 | 1.0425 | 0 | 249504 | 368.471 | 296.613 | 403016 | 294.398 | 290.967 | 370.414 | 370.177 | 42368100 | 5690020 | 0 | 4717290 | 389.593 | 292.572 | 311.746 | 123.308 | 0.39592 | 0.87611
2022-01-17 13:00 | 53.2187 | 36.7813 | 10 | 912 | 0 | 1 | 4048740 | 866.298 | 273.526 | 0 | 270.531 | 293.104 | 293.161 | 391.13 | 0.181 | 0.79395 | 0 | 842970 | 367.753 | 296.682 | 1361880 | 295.45 | 291.081 | 370.177 | 369.896 | 43730000 | 4328140 | 0 | 4891710 | 386.818 | 293.161 | 311.644 | 123.616 | 0.39575 | 0
2022-01-17 14:00 | 56.7194 | 33.2806 | 10 | 903 | 0 | 1 | 4372340 | 857.749 | 291.696 | 0 | 291.404 | 292.632 | 292.587 | 390.385 | 0.181 | 0.97254 | 0 | 258125 | 367.905 | 296.751 | 416810 | 294.411 | 291.088 | 369.896 | 369.556 | 44146800 | 3911330 | 0 | 4630460 | 389.132 | 292.587 | 304.418 | 120.662 | 0.39651 | 0.0013889
2022-01-17 15:00 | 63.3456 | 26.6544 | 9 | 829 | 0 | 1 | 4781820 | 787.457 | 318.903 | 0 | 317.994 | 292.59 | 292.681 | 390.182 | 0.181 | 1.2706 | 0 | -107819 | 369.452 | 293.068 | -175990 | 291.088 | 291.063 | 388.393 | 370.025 | 43970800 | 4087320 | 0 | 4678330 | 390.385 | 292.587 | 311.798 | 122.268 | 0.39247 | -1.2025
2022-01-17 16:00 | 72.2238 | 17.7762 | 7 | 664 | 0 | 1 | 2570300 | 630.726 | 176.451 | 0 | 175.185 | 290.922 | 290.408 | 390.546 | 0.181 | 0.20663 | 0 | 109216 | 368.264 | 296.726 | 176153 | 291.994 | 291.041 | 370.025 | 369.672 | 44147000 | 3911170 | 0 | 2679510 | 389.483 | 290.408 | 180.571 | 70.3612 | 0.38865 | 0.0016667
2022-01-17 17:00 | 82.5711 | 7.4289 | 4 | 178 | 0 | 1 | 0 | 169.08 | -17.2735 | 0 | 0 | 293.701 | 300 | 340.659 | 0 | 0.0031463 | 0 | 0 | 340.659 | 293 | 0 | 300 | 291.016 | 340.659 | 369.31 | 44147000 | 3911170 | 0 | 0 | 293 | 293 | 0 | 0 | 0 | 0
2022-01-17 18:00 | 93.5345 | -3.5345 | 2 | 0 | 0 | 1 | 0 | 0 | -17.4268 | 0 | 0 | 295.635 | 300 | 309.434 | 0 | 0.0031582 | 0 | 0 | 309.434 | 293 | 0 | 300 | 290.99 | 309.434 | 368.945 | 44147000 | 3911170 | 0 | 0 | 293 | 293 | 0 | 0 | 0 | 0
2022-01-17 19:00 | 105.584 | -15.584 | 1 | 0 | 1 | 1 | 0 | 0 | -17.1873 | 0 | 0 | 293.593 | 288.997 | 288.949 | 0 | 0.0031635 | 0 | 0 | 288.997 | 293 | 0 | 288.997 | 290.965 | 288.997 | 368.58 | 44147000 | 3911170 | 0 | 0 | 293 | 293 | 0 | 0 | 0 | 0
2022-01-17 20:00 | 118.034 | -28.034 | 1 | 0 | 1 | 1 | 0 | 0 | -16.4911 | 0 | 0 | 287.622 | 274.144 | 274.08 | 0 | 0.0031469 | 0 | 0 | 274.144 | 293 | 0 | 274.144 | 290.939 | 274.144 | 368.215 | 44147000 | 3911170 | 0 | 0 | 293 | 293 | 0 | 0 | 0 | 0
2022-01-17 21:00 | 130.69 | -40.69 | 0 | 0 | 1 | 1 | 0 | 0 | -15.5904 | 0 | 0 | 279.929 | 262.398 | 262.349 | 0 | 0.0031127 | 0 | 0 | 262.398 | 293 | 0 | 262.398 | 290.913 | 262.398 | 367.85 | 44147000 | 3911170 | 0 | 0 | 293 | 293 | 0 | 0 | 0 | 0
2022-01-17 22:00 | 143.341 | -53.341 | 0 | 0 | 1 | 1 | 0 | 0 | -14.6761 | 0 | 0 | 271.637 | 252.518 | 252.477 | 0 | 0.0030727 | 0 | 0 | 252.518 | 293 | 0 | 252.518 | 290.887 | 252.518 | 367.485 | 44147000 | 3911170 | 0 | 0 | 293 | 293 | 0 | 0 | 0 | 0
2022-01-17 23:00 | 155.562 | -65.562 | 0 | 0 | 1 | 1 | 0 | 0 | -13.7686 | 0 | 0 | 263.306 | 243.852 | 243.817 | 0 | 0.0030325 | 0 | 0 | 243.852 | 293 | 0 | 243.852 | 290.861 | 243.852 | 367.12 | 44147000 | 3911170 | 0 | 0 | 293 | 293 | 0 | 0 | 0 | 0
2022-01-18 | 165.686 | -75.686 | 0 | 0 | 1 | 1 | 0 | 0 | -12.9059 | 0 | 0 | 255.201 | 236.04 | 236.009 | 0 | 0.0029946 | 0 | 0 | 236.04 | 293 | 0 | 236.04 | 290.836 | 236.04 | 366.756 | 44147000 | 3911170 | 0 | 0 | 293 | 293 | 0 | 0 | 0 | 0
2022-01-18 01:00 | 166.564 | -76.564 | 0 | 0 | 1 | 1 | 0 | 0 | -12.1417 | 0 | 0 | 247.429 | 228.838 | 228.81 | 0 | 0.0029598 | 0 | 0 | 228.838 | 293 | 0 | 228.838 | 290.81 | 228.838 | 366.392 | 44147000 | 3911170 | 0 | 0 | 293 | 293 | 0 | 0 | 0 | 0
2022-01-18 02:00 | 157.07 | -67.07 | 0 | 0 | 1 | 1 | 0 | 0 | -11.4433 | 0 | 0 | 240.025 | 222.118 | 222.093 | 0 | 0.0029284 | 0 | 0 | 222.118 | 293 | 0 | 222.118 | 290.784 | 222.118 | 366.028 | 44147000 | 3911170 | 0 | 0 | 293 | 293 | 0 | 0 | 0 | 0
2022-01-18 03:00 | 144.968 | -54.968 | -1 | 0 | 1 | 1 | 0 | 0 | -10.8185 | 0 | 0 | 232.986 | 215.783 | 215.759 | 0 | 0.0029001 | 0 | 0 | 215.783 | 293 | 0 | 215.783 | 290.758 | 215.783 | 365.664 | 44147000 | 3911170 | 0 | 0 | 293 | 293 | 0 | 0 | 0 | 0
2022-01-18 04:00 | 132.335 | -42.335 | -1 | 0 | 1 | 1 | 0 | 0 | -10.2368 | 0 | 0 | 226.297 | 209.793 | 209.771 | 0 | 0.0028746 | 0 | 0 | 209.793 | 293 | 0 | 209.793 | 290.732 | 209.793 | 365.3 | 44147000 | 3911170 | 0 | 0 | 293 | 293 | 0 | 0 | 0 | 0
2022-01-18 05:00 | 119.657 | -29.657 | -2 | 0 | 1 | 1 | 0 | 0 | -9.7124 | 0 | 0 | 219.936 | 204.098 | 204.078 | 0 | 0.0028518 | 0 | 0 | 204.098 | 293 | 0 | 204.098 | 290.706 | 204.098 | 364.935 | 44147000 | 3911170 | 0 | 0 | 293 | 293 | 0 | 0 | 0 | 0
2022-01-18 06:00 | 107.159 | -17.159 | -2 | 0 | 1 | 1 | 0 | 0 | -9.2215 | 0 | 0 | 213.882 | 198.68 | 198.661 | 0 | 0.0028313 | 0 | 0 | 198.68 | 293 | 0 | 198.68 | 290.68 | 198.68 | 364.571 | 44147000 | 3911170 | 0 | 0 | 293 | 293 | 0 | 0 | 0 | 0
2022-01-18 07:00 | 95.0305 | -5.0305 | 0 | 0 | 1 | 1 | 0 | 0 | -8.8084 | 0 | 0 | 208.108 | 193.491 | 193.473 | 0 | 0.0028128 | 0 | 0 | 193.491 | 293 | 0 | 193.491 | 290.654 | 193.491 | 364.209 | 44147000 | 3911170 | 0 | 0 | 293 | 293 | 0 | 0 | 0 | 0
2022-01-18 08:00 | 83.9238 | 6.0762 | 3 | 660 | 0 | 1 | 0 | 626.926 | 152.934 | 0 | 0 | 262.141 | 300 | 315.785 | 0.181 | 0.057114 | 0 | 0 | 315.785 | 293 | 0 | 300 | 290.629 | 315.785 | 363.85 | 44147000 | 3911170 | 0 | 0 | 293 | 293 | 0 | 0 | 0 | 0
2022-01-18 09:00 | 73.4166 | 16.5834 | 6 | 841 | 0 | 1 | 4298750 | 798.856 | 415.692 | 0 | 281.01 | 291.893 | 293 | 388.982 | 0.181 | 2.594 | 0 | 0 | 388.982 | 293 | 0 | 293 | 290.604 | 388.982 | 363.495 | 44147000 | 3911170 | 0 | 4298750 | 388.982 | 293 | 281.01 | 55.4015 | 0.356 | 0
2022-01-18 10:00 | 64.2748 | 25.7252 | 9 | 922 | 0 | 1 | 5988570 | 875.797 | 404.66 | 0 | 398.718 | 293.343 | 293.401 | 391.006 | 0.181 | 2.5551 | 0 | -1411060 | 368.595 | 293.925 | -2303790 | 290.604 | 290.578 | 387.953 | 372.337 | 41843200 | 6214960 | 0 | 4629220 | 391.287 | 292.502 | 311.798 | 122.616 | 0.39314 | -14.3639
2022-01-18 11:00 | 57.271 | 32.729 | 10 | 958 | 0 | 1 | 5521910 | 909.993 | 365.323 | 0 | 364.936 | 293.094 | 293.082 | 390.051 | 0.181 | 1.9381 | 0 | -870045 | 371.042 | 293.57 | -1419670 | 290.578 | 290.551 | 387.285 | 374.931 | 40423500 | 7634630 | 0 | 4679280 | 390.291 | 292.502 | 311.798 | 123.418 | 0.39593 | -7.6153
2022-01-18 12:00 | 53.2843 | 36.7157 | 11 | 971 | 0 | 1 | 4782250 | 922.341 | 320.308 | 0 | 318.797 | 292.629 | 292.603 | 390.413 | 0.181 | 1.2795 | 0 | -131829 | 372.041 | 292.629 | -215163 | 290.551 | 290.524 | 388.679 | 375.128 | 40208400 | 7849790 | 0 | 4655040 | 390.771 | 292.502 | 311.798 | 122.996 | 0.39448 | -1.2831
2022-01-18 13:00 | 53.0108 | 36.9892 | 12 | 961 | 0 | 1 | 4338690 | 912.842 | 291.932 | 0 | 290.271 | 292.598 | 292.502 | 390.745 | 0.181 | 0.96096 | 0 | 395555 | 372.911 | 296.162 | 640615 | 294.627 | 290.562 | 375.128 | 374.941 | 40849000 | 7209180 | 0 | 4734250 | 389.204 | 292.502 | 311.745 | 123.418 | 0.3967 | -0.0013889
2022-01-18 14:00 | 56.5051 | 33.4949 | 12 | 924 | 0 | 1 | 4473840 | 877.697 | 300.519 | 0 | 299.416 | 292.595 | 292.502 | 390.778 | 0.181 | 1.0463 | 0 | 226832 | 372.94 | 296.202 | 367322 | 294.404 | 290.569 | 374.941 | 374.741 | 41216300 | 6841860 | 0 | 4700670 | 389.862 | 292.502 | 311.766 | 123.584 | 0.39669 | 0.00055556
2022-01-18 15:00 | 63.1372 | 26.8628 | 11 | 851 | 0 | 1 | 4938040 | 808.355 | 329.226 | 0 | 328.541 | 292.595 | 292.699 | 390.233 | 0.181 | 1.3947 | 0 | -265216 | 372.184 | 292.94 | -432743 | 290.569 | 290.543 | 387.849 | 375.326 | 40783500 | 7274600 | 0 | 4682200 | 390.233 | 292.502 | 311.798 | 122.353 | 0.39459 | -2.6044
2022-01-18 16:00 | 72.0272 | 17.9728 | 7 | 691 | 0 | 1 | 2788920 | 656.373 | 190.012 | 0 | 185.242 | 293.582 | 293.837 | 391.179 | 0.181 | 0.27227 | 0 | 2079460 | 372.317 | 296.419 | 3370620 | 296.728 | 290.99 | 375.326 | 375.062 | 44154200 | 3903980 | 0 | 4868380 | 383.122 | 293.837 | 295.132 | 117.036 | 0.39632 | 0
2022-01-18 17:00 | 82.3892 | 7.6108 | 4 | 221 | 0 | 1 | 0 | 209.925 | -17.5662 | 0 | 0 | 295.552 | 300 | 341.433 | 0 | 0.0031599 | 0 | 0 | 341.433 | 293 | 0 | 300 | 290.964 | 341.433 | 374.694 | 44154200 | 3903980 | 0 | 0 | 293 | 293 | 0 | 0 | 0 | 0
2022-01-18 18:00 | 93.3616 | -3.3616 | 2 | 0 | 0 | 1 | 0 | 0 | -17.6489 | 0 | 0 | 296.921 | 300 | 310.192 | 0 | 0.0031677 | 0 | 0 | 310.192 | 293 | 0 | 300 | 290.939 | 310.192 | 374.324 | 44154200 | 3903980 | 0 | 0 | 293 | 293 | 0 | 0 | 0 | 0
2022-01-18 19:00 | 105.421 | -15.421 | 1 | 0 | 1 | 1 | 0 | 0 | -17.3862 | 0 | 0 | 294.697 | 289.703 | 289.657 | 0 | 0.0031704 | 0 | 0 | 289.703 | 293 | 0 | 289.703 | 290.913 | 289.703 | 373.953 | 44154200 | 3903980 | 0 | 0 | 293 | 293 | 0 | 0 | 0 | 0
2022-01-18 20:00 | 117.877 | -27.877 | 1 | 0 | 1 | 1 | 0 | 0 | -16.661 | 0 | 0 | 288.58 | 274.798 | 274.734 | 0 | 0.0031527 | 0 | 0 | 274.798 | 293 | 0 | 274.798 | 290.887 | 274.798 | 373.582 | 44154200 | 3903980 | 0 | 0 | 293 | 293 | 0 | 0 | 0 | 0
2022-01-18 21:00 | 130.536 | -40.536 | 1 | 0 | 1 | 1 | 0 | 0 | -15.7281 | 0 | 0 | 280.773 | 263.01 | 262.961 | 0 | 0.0031176 | 0 | 0 | 263.01 | 293 | 0 | 263.01 | 290.861 | 263.01 | 373.212 | 44154200 | 3903980 | 0 | 0 | 293 | 293 | 0 | 0 | 0 | 0
2022-01-18 22:00 | 143.183 | -53.183 | 1 | 0 | 1 | 1 | 0 | 0 | -14.7701 | 0 | 0 | 272.397 | 253.108 | 253.068 | 0 | 0.0030768 | 0 | 0 | 253.108 | 293 | 0 | 253.108 | 290.836 | 253.108 | 372.842 | 44154200 | 3903980 | 0 | 0 | 293 | 293 | 0 | 0 | 0 | 0
2022-01-18 23:00 | 155.387 | -65.387 | 0 | 0 | 1 | 1 | 0 | 0 | -13.8944 | 0 | 0 | 263.988 | 244.375 | 244.34 | 0 | 0.0030359 | 0 | 0 | 244.375 | 293 | 0 | 244.375 | 290.81 | 244.375 | 372.472 | 44154200 | 3903980 | 0 | 0 | 293 | 293 | 0 | 0 | 0 | 0
2022-01-19 | 165.473 | -75.473 | 0 | 0 | 1 | 1 | 0 | 0 | -13.043 | 0 | 0 | 255.805 | 236.481 | 236.45 | 0 | 0.0029975 | 0 | 0 | 236.481 | 293 | 0 | 236.481 | 290.784 | 236.481 | 372.102 | 44154200 | 3903980 | 0 | 0 | 293 | 293 | 0 | 0 | 0 | 0
2022-01-19 01:00 | 166.411 | -76.411 | 0 | 0 | 1 | 1 | 0 | 0 | -12.285 | 0 | 0 | 247.955 | 229.194 | 229.165 | 0 | 0.0029622 | 0 | 0 | 229.194 | 293 | 0 | 229.194 | 290.758 | 229.194 | 371.732 | 44154200 | 3903980 | 0 | 0 | 293 | 293 | 0 | 0 | 0 | 0
2022-01-19 02:00 | 157.012 | -67.012 | -1 | 0 | 1 | 1 | 0 | 0 | -11.6091 | 0 | 0 | 240.466 | 222.365 | 222.339 | 0 | 0.0029303 | 0 | 0 | 222.365 | 293 | 0 | 222.365 | 290.732 | 222.365 | 371.361 | 44154200 | 3903980 | 0 | 0 | 293 | 293 | 0 | 0 | 0 | 0
2022-01-19 03:00 | 144.941 | -54.941 | -2 | 0 | 1 | 1 | 0 | 0 | -11.0122 | 0 | 0 | 233.33 | 215.902 | 215.878 | 0 | 0.0029016 | 0 | 0 | 215.902 | 293 | 0 | 215.902 | 290.706 | 215.902 | 370.99 | 44154200 | 3903980 | 0 | 0 | 293 | 293 | 0 | 0 | 0 | 0
2022-01-19 04:00 | 132.315 | -42.315 | -2 | 0 | 1 | 1 | 0 | 0 | -10.4485 | 0 | 0 | 226.535 | 209.776 | 209.753 | 0 | 0.0028758 | 0 | 0 | 209.776 | 293 | 0 | 209.776 | 290.68 | 209.776 | 370.62 | 44154200 | 3903980 | 0 | 0 | 293 | 293 | 0 | 0 | 0 | 0
2022-01-19 05:00 | 119.634 | -29.634 | -2 | 0 | 1 | 1 | 0 | 0 | -9.9551 | 0 | 0 | 220.056 | 203.929 | 203.908 | 0 | 0.0028526 | 0 | 0 | 203.929 | 293 | 0 | 203.929 | 290.655 | 203.929 | 370.249 | 44154200 | 3903980 | 0 | 0 | 293 | 293 | 0 | 0 | 0 | 0
2022-01-19 06:00 | 107.127 | -17.127 | -1 | 0 | 1 | 1 | 0 | 0 | -9.5129 | 0 | 0 | 213.866 | 198.326 | 198.311 | 0 | 0.0028317 | 0 | 0 | 198.326 | 293 | 0 | 198.326 | 290.629 | 198.326 | 369.88 | 44154200 | 3903980 | 0 | 0 | 293 | 293 | 0 | 0 | 0 | 0
2022-01-19 07:00 | 94.9834 | -4.9834 | 0 | 0 | 1 | 1 | 0 | 0 | -9.1521 | 0 | 0 | 207.935 | 192.922 | 192.903 | 0 | 0.0028128 | 0 | 0 | 192.922 | 293 | 0 | 192.922 | 290.603 | 192.922 | 369.513 | 44154200 | 3903980 | 0 | 0 | 293 | 293 | 0 | 0 | 0 | 0
2022-01-19 08:00 | 83.8582 | 6.1418 | 3 | 718 | 0 | 1 | 0 | 682.02 | 169.388 | 0 | 0 | 266.848 | 300 | 325.509 | 0.181 | 0.088741 | 0 | 0 | 325.509 | 293 | 0 | 300 | 290.577 | 325.509 | 369.148 | 44154200 | 3903980 | 0 | 0 | 293 | 293 | 0 | 0 | 0 | 0
2022-01-19 09:00 | 73.3245 | 16.6755 | 6 | 892 | 0 | 1 | 4955830 | 847.3 | 442.484 | 0 | 325.582 | 292.482 | 293.148 | 389.627 | 0.181 | 3.1861 | 0 | -226953 | 369.789 | 292.862 | -370187 | 290.577 | 290.552 | 387.329 | 370.392 | 43784000 | 4274170 | 0 | 4736020 | 389.627 | 293 | 311.798 | 62.0016 | 0.356 | -1.9842
2022-01-19 10:00 | 64.151 | 25.849 | 9 | 970 | 0 | 1 | 6367650 | 921.391 | 427.876 | 0 | 423.341 | 293.52 | 293.556 | 391.01 | 0.181 | 3.0328 | 0 | -1804040 | 372.546 | 294.037 | -2945300 | 290.552 | 290.526 | 387.786 | 377.292 | 40838700 | 7219460 | 0 | 4628900 | 391.283 | 292.49 | 311.798 | 122.577 | 0.39308 | -18.1361
2022-01-19 11:00 | 57.1118 | 32.8882 | 11 | 1005 | 0 | 1 | 5845200 | 954.637 | 386.343 | 0 | 385.939 | 293.248 | 293.237 | 390.102 | 0.181 | 2.294 | 0 | -1207780 | 375.306 | 293.719 | -1970780 | 290.526 | 290.498 | 387.141 | 379.249 | 38867900 | 9190240 | 0 | 4675900 | 390.347 | 292.49 | 311.798 | 122.887 | 0.39448 | -10.6889
2022-01-19 12:00 | 53.0919 | 36.9081 | 12 | 1018 | 0 | 1 | 5076850 | 966.986 | 339.46 | 0 | 337.958 | 292.818 | 292.798 | 390.457 | 0.181 | 1.5261 | 0 | -438377 | 376.13 | 293.131 | -715480 | 290.498 | 290.47 | 388.145 | 379.747 | 38152400 | 9905720 | 0 | 4653490 | 390.791 | 292.49 | 311.798 | 123.802 | 0.3967 | -4.1714
2022-01-19 13:00 | 52.7968 | 37.2032 | 13 | 1010 | 0 | 1 | 4631390 | 959.387 | 310.614 | 0 | 309.51 | 292.515 | 292.49 | 390.55 | 0.181 | 1.1596 | 0 | 26183.6 | 378.355 | 296.021 | 42516.1 | 293.811 | 290.445 | 379.747 | 379.603 | 38194900 | 9863200 | 0 | 4657580 | 390.709 | 292.49 | 311.796 | 123.41 | 0.39528 | -0.0017778
2022-01-19 14:00 | 56.2858 | 33.7142 | 13 | 968 | 0 | 1 | 4725140 | 919.492 | 318.013 | 0 | 316.576 | 292.492 | 292.545 | 390.785 | 0.181 | 1.2327 | 0 | -74135.5 | 376.132 | 292.302 | -120994 | 290.445 | 290.417 | 388.921 | 379.574 | 38073900 | 9984200 | 0 | 4653490 | 390.791 | 292.49 | 311.798 | 123.41 | 0.3953 | -0.69042
2022-01-19 15:00 | 62.925 | 27.075 | 12 | 900 | 0 | 1 | 5250910 | 854.899 | 351.07 | 0 | 349.751 | 292.862 | 292.878 | 390.591 | 0.181 | 1.6799 | 0 | -591965 | 376.386 | 293.196 | -965838 | 290.417 | 290.388 | 387.5 | 380.143 | 37108100 | 10950000 | 0 | 4678600 | 390.294 | 292.49 | 311.798 | 123.685 | 0.39669 | -5.4597
2022-01-19 16:00 | 71.8279 | 18.1721 | 8 | 749 | 0 | 1 | 3184240 | 711.466 | 214.752 | 0 | 211.77 | 293.396 | 293.503 | 391 | 0.181 | 0.39297 | 0 | 1717980 | 377.101 | 296.123 | 2791820 | 296.472 | 290.786 | 380.143 | 379.991 | 39899900 | 8158220 | 0 | 4902230 | 385.926 | 293.503 | 308.106 | 121.337 | 0.39378 | -0.0027778
2022-01-19 17:00 | 82.2054 | 7.7946 | 5 | 287 | 0 | 1 | 0 | 272.618 | -17.618 | 0 | 0 | 295.423 | 300 | 341.241 | 0 | 0.0031588 | 0 | 2623090 | 376.64 | 293.815 | 4260500 | 296.035 | 291.267 | 379.991 | 379.739 | 44160400 | 3897720 | 0 | 2623090 | 376.64 | 292.795 | 148.638 | 56.6383 | 0.38105 | 0
2022-01-19 18:00 | 93.1874 | -3.1874 | 3 | 0 | 0 | 1 | 0 | 0 | -17.7026 | 0 | 0 | 296.831 | 300 | 309.999 | 0 | 0.0031669 | 0 | 0 | 309.999 | 292.795 | 0 | 300 | 291.241 | 309.999 | 379.364 | 44160400 | 3897720 | 0 | 0 | 292.795 | 292.795 | 0 | 0 | 0 | 0
2022-01-19 19:00 | 105.256 | -15.256 | 1 | 0 | 1 | 1 | 0 | 0 | -17.4983 | 0 | 0 | 294.554 | 289.44 | 289.394 | 0 | 0.0031696 | 0 | 0 | 289.44 | 292.795 | 0 | 289.44 | 291.215 | 289.44 | 378.988 | 44160400 | 3897720 | 0 | 0 | 292.795 | 292.795 | 0 | 0 | 0 | 0
2022-01-19 20:00 | 117.719 | -27.719 | 0 | 0 | 1 | 1 | 0 | 0 | -16.8129 | 0 | 0 | 288.368 | 274.426 | 274.362 | 0 | 0.0031515 | 0 | 0 | 274.426 | 292.795 | 0 | 274.426 | 291.19 | 274.426 | 378.611 | 44160400 | 3897720 | 0 | 0 | 292.795 | 292.795 | 0 | 0 | 0 | 0
2022-01-19 21:00 | 130.381 | -40.381 | 0 | 0 | 1 | 1 | 0 | 0 | -15.9227 | 0 | 0 | 280.473 | 262.503 | 262.453 | 0 | 0.003116 | 0 | 0 | 262.503 | 292.795 | 0 | 262.503 | 291.164 | 262.503 | 378.234 | 44160400 | 3897720 | 0 | 0 | 292.795 | 292.795 | 0 | 0 | 0 | 0
2022-01-19 22:00 | 143.024 | -53.024 | 0 | 0 | 1 | 1 | 0 | 0 | -15.0005 | 0 | 0 | 271.99 | 252.445 | 252.404 | 0 | 0.0030748 | 0 | 0 | 252.445 | 292.795 | 0 | 252.445 | 291.138 | 252.445 | 377.858 | 44160400 | 3897720 | 0 | 0 | 292.795 | 292.795 | 0 | 0 | 0 | 0
2022-01-19 23:00 | 155.21 | -65.21 | 0 | 0 | 1 | 1 | 0 | 0 | -14.0809 | 0 | 0 | 263.476 | 243.609 | 243.574 | 0 | 0.0030336 | 0 | 0 | 243.609 | 292.795 | 0 | 243.609 | 291.112 | 243.609 | 377.482 | 44160400 | 3897720 | 0 | 0 | 292.795 | 292.795 | 0 | 0 | 0 | 0
2022-01-20 | 165.257 | -75.257 | 0 | 0 | 1 | 1 | 0 | 0 | -13.212 | 0 | 0 | 255.196 | 235.627 | 235.598 | 0 | 0.0029949 | 0 | 0 | 235.627 | 292.795 | 0 | 235.627 | 291.086 | 235.627 | 377.107 | 44160400 | 3897720 | 0 | 0 | 292.795 | 292.795 | 0 | 0 | 0 | 0
2022-01-20 01:00 | 166.25 | -76.25 | 0 | 0 | 1 | 1 | 0 | 0 | -12.4084 | 0 | 0 | 247.264 | 228.291 | 228.263 | 0 | 0.0029595 | 0 | 0 | 228.291 | 292.795 | 0 | 228.291 | 291.06 | 228.291 | 376.732 | 44160400 | 3897720 | 0 | 0 | 292.795 | 292.795 | 0 | 0 | 0 | 0
2022-01-20 02:00 | 156.946 | -66.946 | 0 | 0 | 1 | 1 | 0 | 0 | -11.6624 | 0 | 0 | 239.72 | 221.47 | 221.444 | 0 | 0.0029275 | 0 | 0 | 221.47 | 292.795 | 0 | 221.47 | 291.035 | 221.47 | 376.357 | 44160400 | 3897720 | 0 | 0 | 292.795 | 292.795 | 0 | 0 | 0 | 0
2022-01-20 03:00 | 144.907 | -54.907 | -1 | 0 | 1 | 1 | 0 | 0 | -10.9956 | 0 | 0 | 232.562 | 215.061 | 215.037 | 0 | 0.0028988 | 0 | 0 | 215.061 | 292.795 | 0 | 215.061 | 291.009 | 215.061 | 375.981 | 44160400 | 3897720 | 0 | 0 | 292.795 | 292.795 | 0 | 0 | 0 | 0
2022-01-20 04:00 | 132.288 | -42.288 | -1 | 0 | 1 | 1 | 0 | 0 | -10.3536 | 0 | 0 | 225.781 | 209.039 | 209.017 | 0 | 0.0028731 | 0 | 0 | 209.039 | 292.795 | 0 | 209.039 | 290.983 | 209.039 | 375.606 | 44160400 | 3897720 | 0 | 0 | 292.795 | 292.795 | 0 | 0 | 0 | 0
2022-01-20 05:00 | 119.605 | -29.605 | -1 | 0 | 1 | 1 | 0 | 0 | -9.7758 | 0 | 0 | 219.356 | 203.348 | 203.328 | 0 | 0.0028501 | 0 | 0 | 203.348 | 292.795 | 0 | 203.348 | 290.957 | 203.348 | 375.232 | 44160400 | 3897720 | 0 | 0 | 292.795 | 292.795 | 0 | 0 | 0 | 0
2022-01-20 06:00 | 107.088 | -17.088 | -1 | 0 | 1 | 1 | 0 | 0 | -9.2578 | 0 | 0 | 213.261 | 197.944 | 197.925 | 0 | 0.0028294 | 0 | 0 | 197.944 | 292.795 | 0 | 197.944 | 290.931 | 197.944 | 374.857 | 44160400 | 3897720 | 0 | 0 | 292.795 | 292.795 | 0 | 0 | 0 | 0
2022-01-20 07:00 | 94.9305 | -4.9305 | 0 | 0 | 1 | 1 | 0 | 0 | -8.8343 | 0 | 0 | 207.459 | 192.761 | 192.742 | 0 | 0.002811 | 0 | 0 | 192.761 | 292.795 | 0 | 192.761 | 290.905 | 192.761 | 374.484 | 44160400 | 3897720 | 0 | 0 | 292.795 | 292.795 | 0 | 0 | 0 | 0
2022-01-20 08:00 | 83.7868 | 6.2132 | 3 | 716 | 0 | 1 | 0 | 680.12 | 171.782 | 0 | 0 | 267.217 | 300 | 326.69 | 0.181 | 0.092524 | 0 | 0 | 326.69 | 292.795 | 0 | 300 | 290.88 | 326.69 | 374.115 | 44160400 | 3897720 | 0 | 0 | 292.795 | 292.795 | 0 | 0 | 0 | 0
2022-01-20 09:00 | 73.2262 | 16.7738 | 7 | 888 | 0 | 1 | 4997430 | 843.501 | 443.25 | 0 | 328.803 | 292.371 | 293.004 | 389.648 | 0.181 | 3.1944 | 0 | -282169 | 374.665 | 293.258 | -460334 | 290.88 | 290.854 | 387.257 | 375.175 | 43700100 | 4358050 | 0 | 4725470 | 389.648 | 292.795 | 311.798 | 61.6346 | 0.356 | -2.8358
2022-01-20 10:00 | 64.0209 | 25.9791 | 11 | 962 | 0 | 1 | 6331610 | 913.792 | 427.085 | 0 | 421.39 | 293.779 | 293.596 | 391.347 | 0.181 | 3.0065 | 0 | -1777430 | 375.961 | 294.321 | -2902460 | 290.854 | 290.828 | 387.867 | 380.053 | 40797600 | 7260510 | 0 | 4623980 | 391.347 | 292.45 | 311.798 | 123.073 | 0.39452 | -19.3889
2022-01-20 11:00 | 56.946 | 33.054 | 14 | 995 | 0 | 1 | 5778480 | 945.139 | 385.053 | 0 | 384.523 | 293.287 | 293.255 | 390.845 | 0.181 | 2.2222 | 0 | -1174280 | 377.683 | 294.011 | -1916970 | 290.828 | 290.801 | 387.648 | 381.484 | 38880700 | 9177480 | 0 | 4649040 | 390.845 | 292.45 | 311.798 | 123.619 | 0.39659 | -12.4556
2022-01-20 12:00 | 52.893 | 37.107 | 15 | 1005 | 0 | 1 | 5061830 | 954.637 | 337.593 | 0 | 336.968 | 292.806 | 292.763 | 390.446 | 0.181 | 1.5028 | 0 | -407974 | 378.172 | 293.38 | -665843 | 290.801 | 290.773 | 387.853 | 381.771 | 38214800 | 9843320 | 0 | 4669090 | 390.446 | 292.45 | 311.798 | 123.212 | 0.39518 | -4.2317
2022-01-20 13:00 | 52.5768 | 37.4232 | 16 | 992 | 0 | 1 | 4576100 | 942.289 | 306.957 | 0 | 305.87 | 292.478 | 292.45 | 390.532 | 0.181 | 1.1193 | 0 | 107140 | 379.915 | 296.296 | 174165 | 294.234 | 290.761 | 381.771 | 381.625 | 38389000 | 9669150 | 0 | 4683240 | 390.165 | 292.45 | 311.791 | 122.932 | 0.39363 | 0
2022-01-20 14:00 | 56.0616 | 33.9384 | 15 | 541 | 0 | 1 | 2405840 | 513.889 | 163.833 | 0 | 159.904 | 293.336 | 293.631 | 391.058 | 0.181 | 0.17429 | 0 | 2495700 | 378.297 | 296.601 | 4059290 | 296.874 | 291.32 | 381.625 | 381.435 | 42448300 | 5609860 | 0 | 4901540 | 384.445 | 293.631 | 302.44 | 119.139 | 0.39554 | 0
2022-01-20 15:00 | 62.7091 | 27.2909 | 13 | 859 | 0 | 1 | 5017670 | 815.954 | 334.833 | 0 | 334.69 | 293.008 | 292.964 | 390.816 | 0.181 | 1.4581 | 0 | -374032 | 378.884 | 293.853 | -610751 | 291.32 | 291.294 | 388.269 | 381.876 | 41837500 | 6220610 | 0 | 4659100 | 390.816 | 292.644 | 311.798 | 123.336 | 0.39527 | -4.295
2022-01-20 16:00 | 71.626 | 18.374 | 9 | 367 | 0 | 1 | 1339810 | 348.609 | 91.6217 | 0 | 90.1874 | 292.179 | 291.446 | 390.297 | 0.181 | 0.029304 | 0 | 1431270 | 378.753 | 296.952 | 2325390 | 294.436 | 291.434 | 381.876 | 381.585 | 44162900 | 3895220 | 0 | 2771700 | 384.275 | 291.446 | 174.562 | 67.7923 | 0.38764 | -0.17222
2022-01-20 17:00 | 82.0197 | 7.9803 | 6 | 0 | 0 | 1 | 0 | 0 | -17.5136 | 0 | 0 | 294.576 | 300 | 340.635 | 0 | 0.0031526 | 0 | 0 | 340.635 | 293 | 0 | 300 | 291.409 | 340.635 | 381.212 | 44162900 | 3895220 | 0 | 0 | 293 | 293 | 0 | 0 | 0 | 0
2022-01-20 18:00 | 93.012 | -3.012 | 4 | 0 | 0 | 1 | 0 | 0 | -17.5814 | 0 | 0 | 296.243 | 300 | 309.515 | 0 | 0.0031626 | 0 | 0 | 309.515 | 293 | 0 | 300 | 291.384 | 309.515 | 380.836 | 44162900 | 3895220 | 0 | 0 | 293 | 293 | 0 | 0 | 0 | 0
2022-01-20 19:00 | 105.091 | -15.091 | 3 | 0 | 1 | 1 | 0 | 0 | -17.3211 | 0 | 0 | 294.045 | 289.103 | 289.058 | 0 | 0.0031666 | 0 | 0 | 289.103 | 293 | 0 | 289.103 | 291.358 | 289.103 | 380.46 | 44162900 | 3895220 | 0 | 0 | 293 | 293 | 0 | 0 | 0 | 0
2022-01-20 20:00 | 117.561 | -27.561 | 2 | 0 | 1 | 1 | 0 | 0 | -16.5685 | 0 | 0 | 287.973 | 274.275 | 274.212 | 0 | 0.0031492 | 0 | 0 | 274.275 | 293 | 0 | 274.275 | 291.332 | 274.275 | 380.084 | 44162900 | 3895220 | 0 | 0 | 293 | 293 | 0 | 0 | 0 | 0
2022-01-20 21:00 | 130.225 | -40.225 | 1 | 0 | 1 | 1 | 0 | 0 | -15.6352 | 0 | 0 | 280.216 | 262.55 | 262.501 | 0 | 0.0031145 | 0 | 0 | 262.55 | 293 | 0 | 262.55 | 291.307 | 262.55 | 379.706 | 44162900 | 3895220 | 0 | 0 | 293 | 293 | 0 | 0 | 0 | 0
2022-01-20 22:00 | 142.864 | -52.864 | 1 | 0 | 1 | 1 | 0 | 0 | -14.6611 | 0 | 0 | 271.896 | 252.72 | 252.68 | 0 | 0.0030742 | 0 | 0 | 252.72 | 293 | 0 | 252.72 | 291.281 | 252.72 | 379.33 | 44162900 | 3895220 | 0 | 0 | 293 | 293 | 0 | 0 | 0 | 0
2022-01-20 23:00 | 155.031 | -65.031 | 0 | 0 | 1 | 1 | 0 | 0 | -13.7696 | 0 | 0 | 263.55 | 244.068 | 244.034 | 0 | 0.0030337 | 0 | 0 | 244.068 | 293 | 0 | 244.068 | 291.255 | 244.068 | 378.952 | 44162900 | 3895220 | 0 | 0 | 293 | 293 | 0 | 0 | 0 | 0
2022-01-21 | 165.036 | -75.036 | 0 | 0 | 1 | 1 | 0 | 0 | -12.9288 | 0 | 0 | 255.431 | 236.244 | 236.213 | 0 | 0.0029957 | 0 | 0 | 236.244 | 293 | 0 | 236.244 | 291.229 | 236.244 | 378.575 | 44162900 | 3895220 | 0 | 0 | 293 | 293 | 0 | 0 | 0 | 0
2022-01-21 01:00 | 166.08 | -76.08 | 0 | 0 | 1 | 1 | 0 | 0 | -12.1832 | 0 | 0 | 247.64 | 229.012 | 228.984 | 0 | 0.0029608 | 0 | 0 | 229.012 | 293 | 0 | 229.012 | 291.203 | 229.012 | 378.198 | 44162900 | 3895220 | 0 | 0 | 293 | 293 | 0 | 0 | 0 | 0
2022-01-21 02:00 | 156.873 | -66.873 | 0 | 0 | 1 | 1 | 0 | 0 | -11.5029 | 0 | 0 | 240.212 | 222.25 | 222.224 | 0 | 0.0029292 | 0 | 0 | 222.25 | 293 | 0 | 222.25 | 291.177 | 222.25 | 377.822 | 44162900 | 3895220 | 0 | 0 | 293 | 293 | 0 | 0 | 0 | 0
2022-01-21 03:00 | 144.866 | -54.866 | 0 | 0 | 1 | 1 | 0 | 0 | -10.881 | 0 | 0 | 233.144 | 215.878 | 215.854 | 0 | 0.0029007 | 0 | 0 | 215.878 | 293 | 0 | 215.878 | 291.152 | 215.878 | 377.446 | 44162900 | 3895220 | 0 | 0 | 293 | 293 | 0 | 0 | 0 | 0
2022-01-21 04:00 | 132.256 | -42.256 | -1 | 0 | 1 | 1 | 0 | 0 | -10.309 | 0 | 0 | 226.423 | 209.841 | 209.819 | 0 | 0.0028752 | 0 | 0 | 209.841 | 293 | 0 | 209.841 | 291.126 | 209.841 | 377.069 | 44162900 | 3895220 | 0 | 0 | 293 | 293 | 0 | 0 | 0 | 0
2022-01-21 05:00 | 119.57 | -29.57 | -1 | 0 | 1 | 1 | 0 | 0 | -9.7462 | 0 | 0 | 220.037 | 204.138 | 204.118 | 0 | 0.0028522 | 0 | 0 | 204.138 | 293 | 0 | 204.138 | 291.1 | 204.138 | 376.693 | 44162900 | 3895220 | 0 | 0 | 293 | 293 | 0 | 0 | 0 | 0
2022-01-21 06:00 | 107.044 | -17.044 | 0 | 0 | 1 | 1 | 0 | 0 | -9.2375 | 0 | 0 | 213.968 | 198.73 | 198.711 | 0 | 0.0028316 | 0 | 0 | 198.73 | 293 | 0 | 198.73 | 291.074 | 198.73 | 376.318 | 44162900 | 3895220 | 0 | 0 | 293 | 293 | 0 | 0 | 0 | 0
2022-01-21 07:00 | 94.8719 | -4.8719 | 1 | 0 | 1 | 1 | 0 | 0 | -8.8456 | 0 | 0 | 208.178 | 193.524 | 193.506 | 0 | 0.0028131 | 0 | 0 | 193.524 | 293 | 0 | 193.524 | 291.048 | 193.524 | 375.944 | 44162900 | 3895220 | 0 | 0 | 293 | 293 | 0 | 0 | 0 | 0
2022-01-21 08:00 | 83.7097 | 6.2903 | 5 | 188 | 1 | 1 | 0 | 178.579 | 37.253 | 0 | 0 | 212.912 | 224.984 | 225.06 | 0.181 | 0.0028453 | 0 | 0 | 224.984 | 293 | 0 | 224.984 | 291.023 | 224.984 | 375.575 | 44162900 | 3895220 | 0 | 0 | 293 | 293 | 0 | 0 | 0 | 0
2022-01-21 09:00 | 73.1218 | 16.8782 | 8 | 876 | 0 | 1 | 523495 | 832.102 | 437.55 | 0 | 32.3915 | 293.505 | 296.496 | 387.248 | 0.181 | 2.9159 | 0 | -523495 | 376.26 | 293.63 | -852848 | 291.023 | 290.998 | 384.408 | 376.861 | 43310100 | 4748070 | 0 | 0 | 293 | 293 | 0 | 0 | 0 | 0
2022-01-21 10:00 | 63.8844 | 26.1156 | 11 | 959 | 0 | 1 | 6393350 | 910.943 | 427.249 | 0 | 421.907 | 294.034 | 294.018 | 390.774 | 0.181 | 3.0901 | 0 | -1787270 | 376.748 | 294.448 | -2918070 | 290.998 | 290.971 | 387.466 | 380.711 | 40392000 | 7666130 | 0 | 4669270 | 390.929 | 293 | 311.798 | 61.7723 | 0.356 | -17.5528
2022-01-21 11:00 | 56.7736 | 33.2264 | 12 | 985 | 0 | 1 | 5747830 | 935.64 | 382.971 | 0 | 382.14 | 293.37 | 293.326 | 390.829 | 0.181 | 2.193 | 0 | -1138250 | 378.128 | 294.13 | -1858280 | 290.971 | 290.944 | 387.657 | 381.916 | 38533700 | 9524410 | 0 | 4653510 | 390.829 | 292.534 | 311.798 | 123.754 | 0.3967 | -12.2028
2022-01-21 12:00 | 52.6875 | 37.3125 | 13 | 999 | 0 | 1 | 5066790 | 948.938 | 337.685 | 0 | 337.045 | 292.893 | 292.864 | 390.454 | 0.181 | 1.5073 | 0 | -424271 | 378.547 | 293.549 | -692645 | 290.944 | 290.915 | 388.21 | 382.202 | 37841100 | 10217100 | 0 | 4653510 | 390.829 | 292.534 | 311.798 | 123.341 | 0.39529 | -3.0531
2022-01-21 13:00 | 52.351 | 37.649 | 14 | 990 | 0 | 1 | 4601410 | 940.389 | 308.386 | 0 | 307.313 | 292.561 | 292.534 | 390.53 | 0.181 | 1.1376 | 0 | 60006.5 | 380.534 | 296.437 | 97573.8 | 294.132 | 290.895 | 382.202 | 382.062 | 37938700 | 10119500 | 0 | 4661420 | 390.671 | 292.534 | 311.794 | 124.026 | 0.39654 | -0.00097222
2022-01-21 14:00 | 55.8326 | 34.1674 | 14 | 953 | 0 | 1 | 4699230 | 905.243 | 316.172 | 0 | 314.707 | 292.536 | 292.573 | 390.784 | 0.181 | 1.2134 | 0 | -47479.5 | 378.436 | 292.588 | -77510.7 | 290.895 | 290.866 | 389.122 | 381.976 | 37861200 | 10197000 | 0 | 4653510 | 390.829 | 292.534 | 311.798 | 123.813 | 0.39658 | -0.48875
2022-01-21 15:00 | 62.4896 | 27.5104 | 13 | 879 | 0 | 1 | 5157550 | 834.952 | 344.68 | 0 | 343.414 | 292.884 | 292.9 | 390.579 | 0.181 | 1.5929 | 0 | -495545 | 378.526 | 293.539 | -808728 | 290.866 | 290.837 | 387.613 | 382.26 | 37052400 | 11005700 | 0 | 4680250 | 390.3 | 292.534 | 311.798 | 123.218 | 0.39528 | -5.0681
2022-01-21 16:00 | 71.4216 | 18.5784 | 9 | 723 | 0 | 1 | 3236680 | 686.769 | 218.158 | 0 | 215.303 | 293.365 | 293.457 | 390.98 | 0.181 | 0.41167 | 0 | 1665290 | 379.161 | 296.526 | 2709340 | 296.485 | 291.194 | 382.26 | 382.109 | 39761800 | 8296380 | 0 | 4901970 | 386.755 | 293.457 | 311.151 | 121.88 | 0.39188 | 0
2022-01-21 17:00 | 81.8322 | 8.1678 | 6 | 273 | 0 | 1 | 0 | 259.319 | -17.6622 | 0 | 0 | 295.401 | 300 | 341.189 | 0 | 0.0031586 | 0 | 2706890 | 378.653 | 294.183 | 4401500 | 295.995 | 291.647 | 382.109 | 381.859 | 44163300 | 3894870 | 0 | 2706890 | 378.653 | 292.648 | 157.519 | 59.7101 | 0.37904 | 0
2022-01-21 18:00 | 92.8355 | -2.8355 | 4 | 0 | 0 | 1 | 0 | 0 | -17.6997 | 0 | 0 | 296.816 | 300 | 309.967 | 0 | 0.0031668 | 0 | 0 | 309.967 | 293 | 0 | 300 | 291.622 | 309.967 | 381.483 | 44163300 | 3894870 | 0 | 0 | 293 | 293 | 0 | 0 | 0 | 0
2022-01-21 19:00 | 104.925 | -14.925 | 4 | 0 | 1 | 1 | 0 | 0 | -17.3963 | 0 | 0 | 294.568 | 289.52 | 289.474 | 0 | 0.0031698 | 0 | 0 | 289.52 | 293 | 0 | 289.52 | 291.596 | 289.52 | 381.107 | 44163300 | 3894870 | 0 | 0 | 293 | 293 | 0 | 0 | 0 | 0
2022-01-21 20:00 | 117.402 | -27.402 | 4 | 0 | 1 | 1 | 0 | 0 | -16.5697 | 0 | 0 | 288.47 | 274.725 | 274.662 | 0 | 0.0031522 | 0 | 0 | 274.725 | 293 | 0 | 274.725 | 291.571 | 274.725 | 380.732 | 44163300 | 3894870 | 0 | 0 | 293 | 293 | 0 | 0 | 0 | 0
2022-01-21 21:00 | 130.069 | -40.069 | 4 | 0 | 1 | 1 | 0 | 0 | -15.5879 | 0 | 0 | 280.715 | 263.067 | 263.019 | 0 | 0.0031174 | 0 | 0 | 263.067 | 293 | 0 | 263.067 | 291.545 | 263.067 | 380.357 | 44163300 | 3894870 | 0 | 0 | 293 | 293 | 0 | 0 | 0 | 0
2022-01-21 22:00 | 142.702 | -52.702 | 3 | 0 | 1 | 1 | 0 | 0 | -14.5969 | 0 | 0 | 272.415 | 253.3 | 253.26 | 0 | 0.0030769 | 0 | 0 | 253.3 | 293 | 0 | 253.3 | 291.52 | 253.3 | 379.981 | 44163300 | 3894870 | 0 | 0 | 293 | 293 | 0 | 0 | 0 | 0
2022-01-21 23:00 | 154.85 | -64.85 | 3 | 0 | 1 | 1 | 0 | 0 | -13.6911 | 0 | 0 | 264.103 | 244.718 | 244.683 | 0 | 0.0030364 | 0 | 0 | 244.718 | 293 | 0 | 244.718 | 291.494 | 244.718 | 379.606 | 44163300 | 3894870 | 0 | 0 | 293 | 293 | 0 | 0 | 0 | 0
2022-01-22 | 164.811 | -74.811 | 3 | 0 | 1 | 1 | 0 | 0 | -12.8512 | 0 | 0 | 256.026 | 236.954 | 236.923 | 0 | 0.0029983 | 0 | 0 | 236.954 | 293 | 0 | 236.954 | 291.468 | 236.954 | 379.232 | 44163300 | 3894870 | 0 | 0 | 293 | 293 | 0 | 0 | 0 | 0
2022-01-22 01:00 | 165.902 | -75.902 | 3 | 0 | 1 | 1 | 0 | 0 | -12.1136 | 0 | 0 | 248.28 | 229.772 | 229.744 | 0 | 0.0029634 | 0 | 0 | 229.772 | 293 | 0 | 229.772 | 291.443 | 229.772 | 378.857 | 44163300 | 3894870 | 0 | 0 | 293 | 293 | 0 | 0 | 0 | 0
2022-01-22 02:00 | 156.791 | -66.791 | 3 | 0 | 1 | 1 | 0 | 0 | -11.4438 | 0 | 0 | 240.893 | 223.048 | 223.023 | 0 | 0.0029318 | 0 | 0 | 223.048 | 293 | 0 | 223.048 | 291.417 | 223.048 | 378.483 | 44163300 | 3894870 | 0 | 0 | 293 | 293 | 0 | 0 | 0 | 0
2022-01-22 03:00 | 144.819 | -54.819 | 3 | 0 | 1 | 1 | 0 | 0 | -10.806 | 0 | 0 | 233.87 | 216.729 | 216.705 | 0 | 0.0029034 | 0 | 0 | 216.729 | 293 | 0 | 216.729 | 291.392 | 216.729 | 378.109 | 44163300 | 3894870 | 0 | 0 | 293 | 293 | 0 | 0 | 0 | 0
2022-01-22 04:00 | 132.218 | -42.218 | 3 | 0 | 1 | 1 | 0 | 0 | -10.245 | 0 | 0 | 227.194 | 210.74 | 210.718 | 0 | 0.0028778 | 0 | 0 | 210.74 | 293 | 0 | 210.74 | 291.366 | 210.74 | 377.736 | 44163300 | 3894870 | 0 | 0 | 293 | 293 | 0 | 0 | 0 | 0
2022-01-22 05:00 | 119.53 | -29.53 | 2 | 0 | 1 | 1 | 0 | 0 | -9.7062 | 0 | 0 | 220.846 | 205.059 | 205.038 | 0 | 0.0028548 | 0 | 0 | 205.059 | 293 | 0 | 205.059 | 291.34 | 205.059 | 377.362 | 44163300 | 3894870 | 0 | 0 | 293 | 293 | 0 | 0 | 0 | 0
2022-01-22 06:00 | 106.995 | -16.995 | 2 | 0 | 1 | 1 | 0 | 0 | -9.2088 | 0 | 0 | 214.807 | 199.661 | 199.641 | 0 | 0.0028341 | 0 | 0 | 199.661 | 293 | 0 | 199.661 | 291.315 | 199.661 | 376.988 | 44163300 | 3894870 | 0 | 0 | 293 | 293 | 0 | 0 | 0 | 0
2022-01-22 07:00 | 94.8076 | -4.8076 | 4 | 0 | 1 | 1 | 0 | 0 | -8.7032 | 0 | 0 | 209.071 | 194.568 | 194.55 | 0 | 0.0028155 | 0 | 0 | 194.568 | 293 | 0 | 194.568 | 291.289 | 194.568 | 376.617 | 44163300 | 3894870 | 0 | 0 | 293 | 293 | 0 | 0 | 0 | 0
2022-01-22 08:00 | 83.6267 | 6.3733 | 7 | 653 | 0 | 1 | 0 | 620.277 | 159.007 | 0 | 0 | 264.582 | 300 | 320.385 | 0.181 | 0.068758 | 0 | 0 | 320.385 | 293 | 0 | 300 | 291.264 | 320.385 | 376.249 | 44163300 | 3894870 | 0 | 0 | 293 | 293 | 0 | 0 | 0 | 0
2022-01-22 09:00 | 73.0114 | 16.9886 | 10 | 844 | 0 | 1 | 4534340 | 801.705 | 422.853 | 0 | 297.246 | 292.051 | 293 | 389.238 | 0.181 | 2.7475 | 0 | 0 | 389.238 | 293 | 0 | 293 | 291.239 | 389.238 | 375.884 | 44163300 | 3894870 | 0 | 4533560 | 389.238 | 293 | 297.195 | 59.2899 | 0.356 | 0.21667
2022-01-22 10:00 | 63.7415 | 26.2585 | 13 | 929 | 0 | 1 | 6139420 | 882.446 | 415.264 | 0 | 408.979 | 293.607 | 293.663 | 391.287 | 0.181 | 2.7565 | 0 | -1588640 | 378.621 | 294.626 | -2595010 | 291.239 | 291.214 | 388.141 | 380.567 | 41568300 | 6489890 | 0 | 4617780 | 391.541 | 292.528 | 311.798 | 123.498 | 0.39532 | -18.6111
2022-01-22 11:00 | 56.5947 | 33.4053 | 14 | 964 | 0 | 1 | 5707990 | 915.692 | 376.93 | 0 | 376.692 | 293.337 | 293.326 | 390.135 | 0.181 | 2.1368 | 0 | -1072920 | 378.243 | 294.315 | -1751440 | 291.214 | 291.187 | 387.278 | 381.82 | 39816800 | 8241330 | 0 | 4675270 | 390.393 | 292.528 | 311.798 | 123.704 | 0.39657 | -11.1667
2022-01-22 12:00 | 52.4757 | 37.5243 | 15 | 977 | 0 | 1 | 4978880 | 928.041 | 332.509 | 0 | 331.198 | 292.836 | 292.813 | 390.401 | 0.181 | 1.4392 | 0 | -337322 | 378.604 | 293.671 | -550759 | 291.187 | 291.16 | 388.293 | 382.064 | 39266100 | 8792090 | 0 | 4655200 | 390.791 | 292.528 | 311.798 | 123.281 | 0.39517 | -3.7894
2022-01-22 13:00 | 52.1194 | 37.8806 | 15 | 965 | 0 | 1 | 4504210 | 916.642 | 302.495 | 0 | 300.796 | 292.806 | 292.528 | 390.762 | 0.181 | 1.0738 | 0 | 173756 | 380.016 | 296.717 | 282512 | 294.494 | 291.156 | 382.064 | 381.899 | 39548600 | 8509570 | 0 | 4677970 | 390.336 | 292.528 | 311.788 | 123.281 | 0.39516 | -0.0011111
2022-01-22 14:00 | 55.5989 | 34.4011 | 15 | 926 | 0 | 1 | 4604080 | 879.596 | 308.65 | 0 | 307.559 | 292.804 | 292.528 | 390.79 | 0.181 | 1.1392 | 0 | 58909.4 | 380.228 | 296.714 | 95772.5 | 294.115 | 291.136 | 381.899 | 381.731 | 39644300 | 8413800 | 0 | 4662990 | 390.635 | 292.528 | 311.794 | 122.819 | 0.39522 | -0.00016667
2022-01-22 15:00 | 62.2667 | 27.7333 | 14 | 853 | 0 | 1 | 5038590 | 810.254 | 335.546 | 0 | 334.825 | 292.804 | 292.834 | 390.307 | 0.181 | 1.4814 | 0 | -373866 | 378.497 | 293.659 | -610243 | 291.136 | 291.108 | 387.77 | 381.982 | 39034100 | 9024040 | 0 | 4679640 | 390.307 | 292.528 | 311.798 | 123.727 | 0.39656 | -4.1433
2022-01-22 16:00 | 71.2147 | 18.7853 | 11 | 257 | 0 | 1 | 828843 | 244.121 | 58.7254 | 0 | 54.856 | 292.983 | 293.274 | 390.352 | 0.181 | 0.0075275 | 0 | 3153400 | 378.462 | 296.943 | 5129010 | 296.693 | 291.732 | 381.982 | 381.746 | 44163100 | 3895030 | 0 | 3982240 | 380.927 | 293.274 | 236.597 | 93.7455 | 0.39636 | 0.00083333
2022-01-22 17:00 | 81.6431 | 8.3569 | 9 | 0 | 0 | 1 | 0 | 0 | -17.4551 | 0 | 0 | 295.136 | 300 | 340.95 | 0 | 0.0031571 | 0 | 0 | 340.95 | 293.274 | 0 | 300 | 291.707 | 340.95 | 381.375 | 44163100 | 3895030 | 0 | 0 | 293.274 | 293.274 | 0 | 0 | 0 | 0
2022-01-22 18:00 | 92.658 | -2.658 | 7 | 0 | 0 | 1 | 0 | 0 | -17.498 | 0 | 0 | 296.632 | 300 | 309.938 | 0 | 0.0031659 | 0 | 0 | 309.938 | 293.274 | 0 | 300 | 291.682 | 309.938 | 381.003 | 44163100 | 3895030 | 0 | 0 | 293.274 | 293.274 | 0 | 0 | 0 | 0
2022-01-22 19:00 | 104.759 | -14.759 | 7 | 0 | 1 | 1 | 0 | 0 | -17.2017 | 0 | 0 | 294.479 | 289.644 | 289.598 | 0 | 0.0031693 | 0 | 0 | 289.644 | 293.274 | 0 | 289.644 | 291.656 | 289.644 | 380.631 | 44163100 | 3895030 | 0 | 0 | 293.274 | 293.274 | 0 | 0 | 0 | 0
2022-01-22 20:00 | 117.243 | -27.243 | 7 | 0 | 1 | 1 | 0 | 0 | -16.4341 | 0 | 0 | 288.473 | 274.934 | 274.871 | 0 | 0.0031522 | 0 | 0 | 274.934 | 293.274 | 0 | 274.934 | 291.631 | 274.934 | 380.259 | 44163100 | 3895030 | 0 | 0 | 293.274 | 293.274 | 0 | 0 | 0 | 0
2022-01-22 21:00 | 129.912 | -39.912 | 6 | 0 | 1 | 1 | 0 | 0 | -15.4348 | 0 | 0 | 280.81 | 263.371 | 263.322 | 0 | 0.0031178 | 0 | 0 | 263.371 | 293.274 | 0 | 263.371 | 291.606 | 263.371 | 379.886 | 44163100 | 3895030 | 0 | 0 | 293.274 | 293.274 | 0 | 0 | 0 | 0
2022-01-22 22:00 | 142.54 | -52.54 | 5 | 0 | 1 | 1 | 0 | 0 | -14.5129 | 0 | 0 | 272.583 | 253.638 | 253.598 | 0 | 0.0030776 | 0 | 0 | 253.638 | 293.274 | 0 | 253.638 | 291.58 | 253.638 | 379.513 | 44163100 | 3895030 | 0 | 0 | 293.274 | 293.274 | 0 | 0 | 0 | 0
2022-01-22 23:00 | 154.667 | -64.667 | 4 | 0 | 1 | 1 | 0 | 0 | -13.7199 | 0 | 0 | 264.303 | 244.997 | 244.962 | 0 | 0.0030373 | 0 | 0 | 244.997 | 293.274 | 0 | 244.997 | 291.555 | 244.997 | 379.14 | 44163100 | 3895030 | 0 | 0 | 293.274 | 293.274 | 0 | 0 | 0 | 0
2022-01-23 | 164.582 | -74.582 | 4 | 0 | 1 | 1 | 0 | 0 | -12.9083 | 0 | 0 | 256.229 | 237.17 | 237.139 | 0 | 0.0029992 | 0 | 0 | 237.17 | 293.274 | 0 | 237.17 | 291.529 | 237.17 | 378.766 | 44163100 | 3895030 | 0 | 0 | 293.274 | 293.274 | 0 | 0 | 0 | 0
2022-01-23 01:00 | 165.715 | -75.715 | 4 | 0 | 1 | 1 | 0 | 0 | -12.164 | 0 | 0 | 248.472 | 229.945 | 229.917 | 0 | 0.0029643 | 0 | 0 | 229.945 | 293.274 | 0 | 229.945 | 291.504 | 229.945 | 378.393 | 44163100 | 3895030 | 0 | 0 | 293.274 | 293.274 | 0 | 0 | 0 | 0
2022-01-23 02:00 | 156.702 | -66.702 | 4 | 0 | 1 | 1 | 0 | 0 | -11.4845 | 0 | 0 | 241.071 | 223.195 | 223.17 | 0 | 0.0029326 | 0 | 0 | 223.195 | 293.274 | 0 | 223.195 | 291.478 | 223.195 | 378.021 | 44163100 | 3895030 | 0 | 0 | 293.274 | 293.274 | 0 | 0 | 0 | 0
2022-01-23 03:00 | 144.765 | -54.765 | 4 | 0 | 1 | 1 | 0 | 0 | -10.8459 | 0 | 0 | 234.031 | 216.854 | 216.83 | 0 | 0.0029041 | 0 | 0 | 216.854 | 293.274 | 0 | 216.854 | 291.453 | 216.854 | 377.648 | 44163100 | 3895030 | 0 | 0 | 293.274 | 293.274 | 0 | 0 | 0 | 0
2022-01-23 04:00 | 132.174 | -42.174 | 4 | 0 | 1 | 1 | 0 | 0 | -10.26 | 0 | 0 | 227.344 | 210.865 | 210.843 | 0 | 0.0028784 | 0 | 0 | 210.865 | 293.274 | 0 | 210.865 | 291.427 | 210.865 | 377.276 | 44163100 | 3895030 | 0 | 0 | 293.274 | 293.274 | 0 | 0 | 0 | 0
2022-01-23 05:00 | 119.483 | -29.483 | 4 | 0 | 1 | 1 | 0 | 0 | -9.7255 | 0 | 0 | 220.988 | 205.183 | 205.163 | 0 | 0.0028553 | 0 | 0 | 205.183 | 293.274 | 0 | 205.183 | 291.402 | 205.183 | 376.905 | 44163100 | 3895030 | 0 | 0 | 293.274 | 293.274 | 0 | 0 | 0 | 0
2022-01-23 06:00 | 106.939 | -16.939 | 4 | 0 | 1 | 1 | 0 | 0 | -9.2288 | 0 | 0 | 214.942 | 199.782 | 199.763 | 0 | 0.0028346 | 0 | 0 | 199.782 | 293.274 | 0 | 199.782 | 291.376 | 199.782 | 376.534 | 44163100 | 3895030 | 0 | 0 | 293.274 | 293.274 | 0 | 0 | 0 | 0
2022-01-23 07:00 | 94.7375 | -4.7375 | 5 | 0 | 1 | 1 | 0 | 0 | -8.7523 | 0 | 0 | 209.192 | 194.657 | 194.639 | 0 | 0.0028159 | 0 | 0 | 194.657 | 293.274 | 0 | 194.657 | 291.351 | 194.657 | 376.164 | 44163100 | 3895030 | 0 | 0 | 293.274 | 293.274 | 0 | 0 | 0 | 0
2022-01-23 08:00 | 83.5379 | 6.4621 | 8 | 0 | 1 | 1 | 0 | 0 | -8.4263 | 0 | 0 | 203.695 | 189.697 | 189.68 | 0.181 | 0.0027991 | 0 | 0 | 189.697 | 293.274 | 0 | 189.697 | 291.326 | 189.697 | 375.797 | 44163100 | 3895030 | 0 | 0 | 293.274 | 293.274 | 0 | 0 | 0 | 0
2022-01-23 09:00 | 72.8949 | 17.1051 | 11 | 465 | 0 | 1 | 0 | 441.698 | 220.019 | 0 | 0 | 276.948 | 300 | 348.501 | 0.181 | 0.24517 | 0 | 0 | 348.501 | 293.274 | 0 | 300 | 291.301 | 348.501 | 375.434 | 44163100 | 3895030 | 0 | 0 | 293.274 | 293.274 | 0 | 0 | 0 | 0
2022-01-23 10:00 | 63.5924 | 26.4076 | 12 | 443 | 0 | 1 | 2013890 | 420.8 | 181.748 | 0 | 122.263 | 289.426 | 293.274 | 382.744 | 0.181 | 0.21483 | 0 | 0 | 382.744 | 293.274 | 0 | 293.274 | 291.276 | 382.744 | 375.072 | 44163100 | 3895030 | 0 | 2013890 | 382.744 | 293.274 | 122.263 | 23.3796 | 0.356 | 0
2022-01-23 11:00 | 56.4093 | 33.5907 | 13 | 420 | 0 | 1 | 2059370 | 398.953 | 146.502 | 0 | 138.64 | 289.533 | 289.58 | 388.658 | 0.181 | 0.11313 | 0 | 0 | 388.7 | 289.58 | 0 | 289.58 | 291.252 | 388.7 | 374.712 | 44163100 | 3895030 | 0 | 2059370 | 388.7 | 289.58 | 138.703 | 52.6288 | 0.37861 | 0
2022-01-23 12:00 | 52.2576 | 37.7424 | 14 | 968 | 0 | 1 | 4825600 | 919.492 | 331.391 | 0 | 323.841 | 292.24 | 292.485 | 390.881 | 0.181 | 1.3702 | 0 | -184744 | 375.049 | 293.457 | -301639 | 291.252 | 291.227 | 388.501 | 375.369 | 43861500 | 4196670 | 0 | 4649020 | 390.719 | 292.309 | 311.798 | 123.548 | 0.39661 | -2.2678
2022-01-23 13:00 | 51.8821 | 38.1179 | 15 | 291 | 0 | 1 | 961377 | 276.417 | 68.6953 | 0 | 67.0442 | 290.392 | 287.891 | 390.513 | 0.181 | 0.011416 | 0 | 181172 | 373.272 | 296.892 | 292678 | 289.818 | 291.193 | 375.369 | 375.024 | 44154100 | 3903990 | 0 | 1142550 | 387.953 | 287.891 | 77.5685 | 28.1683 | 0.36148 | -0.00027778
2022-01-23 14:00 | 55.3606 | 34.6394 | 14 | 0 | 0 | 1 | 0 | 0 | -17.6404 | 0 | 0 | 293.331 | 300 | 340.279 | 0.181 | 0.003143 | 0 | 0 | 340.279 | 293 | 0 | 300 | 291.168 | 340.279 | 374.665 | 44154100 | 3903990 | 0 | 0 | 293 | 293 | 0 | 0 | 0 | 0
2022-01-23 15:00 | 62.0404 | 27.9596 | 13 | 29 | 0 | 1 | 0 | 27.5468 | -7.0606 | 0 | 0 | 295.378 | 300 | 317.558 | 0.181 | 0.0031784 | 0 | 0 | 317.558 | 293 | 0 | 300 | 291.144 | 317.558 | 374.306 | 44154100 | 3903990 | 0 | 0 | 293 | 293 | 0 | 0 | 0 | 0
2022-01-23 16:00 | 71.0056 | 18.9944 | 10 | 24 | 0 | 1 | 0 | 22.7973 | -10.2726 | 0 | 0 | 296.8 | 300 | 301.042 | 0.181 | 0.0031828 | 0 | 0 | 301.042 | 293 | 0 | 300 | 291.119 | 301.042 | 373.944 | 44154100 | 3903990 | 0 | 0 | 293 | 293 | 0 | 0 | 0 | 0
2022-01-23 17:00 | 81.4524 | 8.5476 | 7 | 0 | 1 | 1 | 0 | 0 | -17.0544 | 0 | 0 | 292.728 | 283.584 | 283.513 | 0 | 0.0031678 | 0 | 0 | 283.584 | 293 | 0 | 283.584 | 291.094 | 283.584 | 373.579 | 44154100 | 3903990 | 0 | 0 | 293 | 293 | 0 | 0 | 0 | 0
2022-01-23 18:00 | 92.4795 | -2.4795 | 6 | 0 | 1 | 1 | 0 | 0 | -16.1816 | 0 | 0 | 285.822 | 270.211 | 270.154 | 0 | 0.0031413 | 0 | 0 | 270.211 | 293 | 0 | 270.211 | 291.068 | 270.211 | 373.214 | 44154100 | 3903990 | 0 | 0 | 293 | 293 | 0 | 0 | 0 | 0
2022-01-23 19:00 | 104.591 | -14.591 | 5 | 0 | 1 | 1 | 0 | 0 | -15.2224 | 0 | 0 | 277.77 | 259.372 | 259.327 | 0 | 0.0031032 | 0 | 0 | 259.372 | 293 | 0 | 259.372 | 291.043 | 259.372 | 372.848 | 44154100 | 3903990 | 0 | 0 | 293 | 293 | 0 | 0 | 0 | 0
2022-01-23 20:00 | 117.083 | -27.083 | 5 | 0 | 1 | 1 | 0 | 0 | -14.2528 | 0 | 0 | 269.424 | 250.115 | 250.077 | 0 | 0.0030623 | 0 | 0 | 250.115 | 293 | 0 | 250.115 | 291.018 | 250.115 | 372.483 | 44154100 | 3903990 | 0 | 0 | 293 | 293 | 0 | 0 | 0 | 0
2022-01-23 21:00 | 129.755 | -39.755 | 4 | 0 | 1 | 1 | 0 | 0 | -13.3268 | 0 | 0 | 261.193 | 241.911 | 241.878 | 0 | 0.0030225 | 0 | 0 | 241.911 | 293 | 0 | 241.911 | 290.992 | 241.911 | 372.117 | 44154100 | 3903990 | 0 | 0 | 293 | 293 | 0 | 0 | 0 | 0
2022-01-23 22:00 | 142.377 | -52.377 | 4 | 0 | 1 | 1 | 0 | 0 | -12.5453 | 0 | 0 | 253.246 | 234.401 | 234.371 | 0 | 0.0029856 | 0 | 0 | 234.401 | 293 | 0 | 234.401 | 290.967 | 234.401 | 371.751 | 44154100 | 3903990 | 0 | 0 | 293 | 293 | 0 | 0 | 0 | 0
2022-01-23 23:00 | 154.482 | -64.482 | 4 | 0 | 1 | 1 | 0 | 0 | -11.8345 | 0 | 0 | 245.647 | 227.417 | 227.39 | 0 | 0.0029519 | 0 | 0 | 227.417 | 293 | 0 | 227.417 | 290.941 | 227.417 | 371.385 | 44154100 | 3903990 | 0 | 0 | 293 | 293 | 0 | 0 | 0 | 0
2022-01-24 | 164.349 | -74.349 | 3 | 0 | 1 | 1 | 0 | 0 | -11.199 | 0 | 0 | 238.404 | 220.844 | 220.819 | 0 | 0.0029215 | 0 | 0 | 220.844 | 293 | 0 | 220.844 | 290.916 | 220.844 | 371.019 | 44154100 | 3903990 | 0 | 0 | 293 | 293 | 0 | 0 | 0 | 0
2022-01-24 01:00 | 165.521 | -75.521 | 3 | 0 | 1 | 1 | 0 | 0 | -10.6248 | 0 | 0 | 231.509 | 214.619 | 214.596 | 0 | 0.0028942 | 0 | 0 | 214.619 | 293 | 0 | 214.619 | 290.89 | 214.619 | 370.653 | 44154100 | 3903990 | 0 | 0 | 293 | 293 | 0 | 0 | 0 | 0
2022-01-24 02:00 | 156.604 | -66.604 | 3 | 0 | 1 | 1 | 0 | 0 | -10.058 | 0 | 0 | 224.95 | 208.735 | 208.713 | 0 | 0.0028695 | 0 | 0 | 208.735 | 293 | 0 | 208.735 | 290.865 | 208.735 | 370.288 | 44154100 | 3903990 | 0 | 0 | 293 | 293 | 0 | 0 | 0 | 0
2022-01-24 03:00 | 144.705 | -54.705 | 3 | 0 | 1 | 1 | 0 | 0 | -9.5351 | 0 | 0 | 218.713 | 203.154 | 203.134 | 0 | 0.0028474 | 0 | 0 | 203.154 | 293 | 0 | 203.154 | 290.839 | 203.154 | 369.923 | 44154100 | 3903990 | 0 | 0 | 293 | 293 | 0 | 0 | 0 | 0
2022-01-24 04:00 | 132.123 | -42.123 | 3 | 0 | 1 | 1 | 0 | 0 | -9.0698 | 0 | 0 | 212.773 | 197.832 | 197.813 | 0 | 0.0028274 | 0 | 0 | 197.832 | 293 | 0 | 197.832 | 290.813 | 197.832 | 369.558 | 44154100 | 3903990 | 0 | 0 | 293 | 293 | 0 | 0 | 0 | 0
2022-01-24 05:00 | 119.431 | -29.431 | 3 | 0 | 1 | 1 | 0 | 0 | -8.6301 | 0 | 0 | 207.109 | 192.755 | 192.737 | 0 | 0.0028095 | 0 | 0 | 192.755 | 293 | 0 | 192.755 | 290.788 | 192.755 | 369.194 | 44154100 | 3903990 | 0 | 0 | 293 | 293 | 0 | 0 | 0 | 0
2022-01-24 06:00 | 106.878 | -16.878 | 3 | 0 | 1 | 1 | 0 | 0 | -8.2032 | 0 | 0 | 201.709 | 187.919 | 187.902 | 0 | 0.0027933 | 0 | 0 | 187.919 | 293 | 0 | 187.919 | 290.762 | 187.919 | 368.83 | 44154100 | 3903990 | 0 | 0 | 293 | 293 | 0 | 0 | 0 | 0
2022-01-24 07:00 | 94.6617 | -4.6617 | 4 | 0 | 1 | 1 | 0 | 0 | -7.8427 | 0 | 0 | 196.548 | 183.28 | 183.264 | 0 | 0.0027787 | 0 | 0 | 183.28 | 293 | 0 | 183.28 | 290.737 | 183.28 | 368.467 | 44154100 | 3903990 | 0 | 0 | 293 | 293 | 0 | 0 | 0 | 0
2022-01-24 08:00 | 83.4434 | 6.5566 | 7 | 643 | 0 | 1 | 0 | 610.778 | 160.967 | 0 | 0 | 257.848 | 300 | 312.864 | 0.181 | 0.060677 | 0 | 0 | 312.864 | 293 | 0 | 300 | 290.712 | 312.864 | 368.108 | 44154100 | 3903990 | 0 | 0 | 293 | 293 | 0 | 0 | 0 | 0
2022-01-24 09:00 | 72.7724 | 17.2276 | 10 | 787 | 0 | 1 | 3845630 | 747.562 | 394.41 | 0 | 249.782 | 291.465 | 293 | 388.403 | 0.181 | 2.1903 | 0 | 0 | 388.403 | 293 | 0 | 293 | 290.687 | 388.403 | 367.752 | 44154100 | 3903990 | 0 | 3843920 | 388.403 | 293 | 249.671 | 50.0677 | 0.356 | 0.475
2022-01-24 10:00 | 63.437 | 26.563 | 11 | 382 | 0 | 1 | 2191910 | 362.857 | 152.651 | 0 | 149.806 | 290.118 | 289.568 | 390.064 | 0.181 | 0.13054 | 0 | 0 | 390.133 | 289.568 | 0 | 289.568 | 290.662 | 390.133 | 367.397 | 44154100 | 3903990 | 0 | 2191910 | 390.133 | 289.568 | 149.915 | 57.3766 | 0.3817 | 0
2022-01-24 11:00 | 56.2176 | 33.7824 | 12 | 16 | 0 | 1 | 0 | 15.1982 | -11.9346 | 0 | 0 | 293.14 | 300 | 344.699 | 0.181 | 0.0031528 | 0 | 0 | 344.699 | 293 | 0 | 300 | 290.637 | 344.699 | 367.044 | 44154100 | 3903990 | 0 | 0 | 293 | 293 | 0 | 0 | 0 | 0
2022-01-24 12:00 | 52.0333 | 37.9667 | 13 | 364 | 0 | 1 | 0 | 345.759 | 104.066 | 0 | 0 | 297.229 | 300 | 374.164 | 0.181 | 0.050614 | 0 | 0 | 374.164 | 293 | 0 | 300 | 290.613 | 374.164 | 366.692 | 44154100 | 3903990 | 0 | 0 | 293 | 293 | 0 | 0 | 0 | 0
2022-01-24 13:00 | 51.6393 | 38.3607 | 14 | 17 | 0 | 1 | 0 | 16.1481 | -13.3186 | 0 | 0 | 298.083 | 300 | 335.786 | 0.181 | 0.0031888 | 0 | 0 | 335.786 | 293 | 0 | 300 | 290.588 | 335.786 | 366.341 | 44154100 | 3903990 | 0 | 0 | 293 | 293 | 0 | 0 | 0 | 0
2022-01-24 14:00 | 55.1179 | 34.8821 | 13 | 920 | 0 | 1 | 2733450 | 873.897 | 309.898 | 0 | 176.46 | 293.366 | 293 | 387.853 | 0.181 | 1.1868 | 0 | 0 | 387.826 | 293 | 0 | 293 | 290.564 | 387.826 | 365.99 | 44154100 | 3903990 | 0 | 2733450 | 387.826 | 293 | 176.408 | 35.0597 | 0.356 | 0
2022-01-24 15:00 | 61.811 | 28.189 | 12 | 0 | 0 | 1 | 0 | 0 | -18.0422 | 0 | 0 | 295.402 | 300 | 339.067 | 0.181 | 0.003158 | 0 | 0 | 339.067 | 293 | 0 | 300 | 290.539 | 339.067 | 365.638 | 44154100 | 3903990 | 0 | 0 | 293 | 293 | 0 | 0 | 0 | 0
2022-01-24 16:00 | 70.7943 | 19.2057 | 10 | 310 | 0 | 1 | 0 | 294.465 | 82.099 | 0 | 0 | 297.748 | 300 | 367.795 | 0.181 | 0.024407 | 0 | 0 | 367.795 | 293 | 0 | 300 | 290.514 | 367.795 | 365.284 | 44154100 | 3903990 | 0 | 0 | 293 | 293 | 0 | 0 | 0 | 0
2022-01-24 17:00 | 81.2602 | 8.7398 | 8 | 243 | 0 | 1 | 0 | 230.823 | -18.108 | 0 | 0 | 298.442 | 300 | 328.102 | 0 | 0.0031816 | 0 | 0 | 328.102 | 293 | 0 | 300 | 290.489 | 328.102 | 364.929 | 44154100 | 3903990 | 0 | 0 | 293 | 293 | 0 | 0 | 0 | 0
2022-01-24 18:00 | 92.3001 | -2.3001 | 7 | 0 | 0 | 1 | 0 | 0 | -17.9705 | 0 | 0 | 298.923 | 300 | 302.204 | 0 | 0.003183 | 0 | 0 | 302.204 | 293 | 0 | 300 | 290.464 | 302.204 | 364.573 | 44154100 | 3903990 | 0 | 0 | 293 | 293 | 0 | 0 | 0 | 0
2022-01-24 19:00 | 104.424 | -14.424 | 6 | 0 | 1 | 1 | 0 | 0 | -17.4177 | 0 | 0 | 294.452 | 284.445 | 284.38 | 0 | 0.0031787 | 0 | 0 | 284.445 | 293 | 0 | 284.445 | 290.438 | 284.445 | 364.216 | 44154100 | 3903990 | 0 | 0 | 293 | 293 | 0 | 0 | 0 | 0
2022-01-24 20:00 | 116.923 | -26.923 | 5 | 0 | 1 | 1 | 0 | 0 | -16.478 | 0 | 0 | 287.251 | 271.018 | 270.961 | 0 | 0.0031501 | 0 | 0 | 271.018 | 293 | 0 | 271.018 | 290.413 | 271.018 | 363.859 | 44154100 | 3903990 | 0 | 0 | 293 | 293 | 0 | 0 | 0 | 0
2022-01-24 21:00 | 129.597 | -39.597 | 5 | 0 | 1 | 1 | 0 | 0 | -15.3776 | 0 | 0 | 279.001 | 260.192 | 260.147 | 0 | 0.0031104 | 0 | 0 | 260.192 | 293 | 0 | 260.192 | 290.388 | 260.192 | 363.502 | 44154100 | 3903990 | 0 | 0 | 293 | 293 | 0 | 0 | 0 | 0
2022-01-24 22:00 | 142.213 | -52.213 | 4 | 0 | 1 | 1 | 0 | 0 | -14.3746 | 0 | 0 | 270.516 | 250.921 | 250.885 | 0 | 0.0030682 | 0 | 0 | 250.921 | 293 | 0 | 250.921 | 290.362 | 250.921 | 363.144 | 44154100 | 3903990 | 0 | 0 | 293 | 293 | 0 | 0 | 0 | 0
2022-01-24 23:00 | 154.295 | -64.295 | 4 | 0 | 1 | 1 | 0 | 0 | -13.417 | 0 | 0 | 262.187 | 242.708 | 242.675 | 0 | 0.0030276 | 0 | 0 | 242.708 | 293 | 0 | 242.708 | 290.337 | 242.708 | 362.787 | 44154100 | 3903990 | 0 | 0 | 293 | 293 | 0 | 0 | 0 | 0
2022-01-25 | 164.112 | -74.112 | 4 | 0 | 1 | 1 | 0 | 0 | -12.5639 | 0 | 0 | 254.182 | 235.227 | 235.198 | 0 | 0.00299 | 0 | 0 | 235.227 | 293 | 0 | 235.227 | 290.312 | 235.227 | 362.43 | 44154100 | 3903990 | 0 | 0 | 293 | 293 | 0 | 0 | 0 | 0
2022-01-25 01:00 | 165.318 | -75.318 | 4 | 0 | 1 | 1 | 0 | 0 | -11.8231 | 0 | 0 | 246.554 | 228.279 | 228.252 | 0 | 0.0029559 | 0 | 0 | 228.279 | 293 | 0 | 228.279 | 290.286 | 228.279 | 362.073 | 44154100 | 3903990 | 0 | 0 | 293 | 293 | 0 | 0 | 0 | 0
2022-01-25 02:00 | 156.499 | -66.499 | 4 | 0 | 1 | 1 | 0 | 0 | -11.1777 | 0 | 0 | 239.301 | 221.74 | 221.715 | 0 | 0.0029252 | 0 | 0 | 221.74 | 293 | 0 | 221.74 | 290.261 | 221.74 | 361.717 | 44154100 | 3903990 | 0 | 0 | 293 | 293 | 0 | 0 | 0 | 0
2022-01-25 03:00 | 144.637 | -54.637 | 4 | 0 | 1 | 1 | 0 | 0 | -10.6119 | 0 | 0 | 232.404 | 215.532 | 215.509 | 0 | 0.0028975 | 0 | 0 | 215.532 | 293 | 0 | 215.532 | 290.235 | 215.532 | 361.361 | 44154100 | 3903990 | 0 | 0 | 293 | 293 | 0 | 0 | 0 | 0
2022-01-25 04:00 | 132.067 | -42.067 | 5 | 0 | 1 | 1 | 0 | 0 | -10.0527 | 0 | 0 | 225.848 | 209.658 | 209.637 | 0 | 0.0028727 | 0 | 0 | 209.658 | 293 | 0 | 209.658 | 290.21 | 209.658 | 361.007 | 44154100 | 3903990 | 0 | 0 | 293 | 293 | 0 | 0 | 0 | 0
2022-01-25 05:00 | 119.373 | -29.373 | 4 | 0 | 1 | 1 | 0 | 0 | -9.5852 | 0 | 0 | 219.601 | 204.035 | 204.015 | 0 | 0.0028503 | 0 | 0 | 204.035 | 293 | 0 | 204.035 | 290.185 | 204.035 | 360.651 | 44154100 | 3903990 | 0 | 0 | 293 | 293 | 0 | 0 | 0 | 0
2022-01-25 06:00 | 106.812 | -16.812 | 4 | 0 | 1 | 1 | 0 | 0 | -9.1213 | 0 | 0 | 213.642 | 198.674 | 198.655 | 0 | 0.0028302 | 0 | 0 | 198.674 | 293 | 0 | 198.674 | 290.159 | 198.674 | 360.296 | 44154100 | 3903990 | 0 | 0 | 293 | 293 | 0 | 0 | 0 | 0
2022-01-25 07:00 | 94.5802 | -4.5802 | 5 | 0 | 1 | 1 | 0 | 0 | -8.7388 | 0 | 0 | 207.945 | 193.52 | 193.502 | 0 | 0.002812 | 0 | 0 | 193.52 | 293 | 0 | 193.52 | 290.134 | 193.52 | 359.943 | 44154100 | 3903990 | 0 | 0 | 293 | 293 | 0 | 0 | 0 | 0
2022-01-25 08:00 | 83.3431 | 6.6569 | 8 | 652 | 0 | 1 | 0 | 619.327 | 165.825 | 0 | 0 | 265.794 | 300 | 323.67 | 0.181 | 0.080046 | 0 | 0 | 323.67 | 293 | 0 | 300 | 290.109 | 323.67 | 359.593 | 44154100 | 3903990 | 0 | 0 | 293 | 293 | 0 | 0 | 0 | 0
2022-01-25 09:00 | 72.644 | 17.356 | 10 | 842 | 0 | 1 | 4675130 | 799.806 | 426.657 | 0 | 306.951 | 292.13 | 293 | 389.383 | 0.181 | 2.8306 | 0 | 0 | 389.383 | 293 | 0 | 293 | 290.084 | 389.383 | 359.245 | 44154100 | 3903990 | 0 | 4675130 | 389.383 | 293 | 306.965 | 60.9998 | 0.356 | 0
2022-01-25 10:00 | 63.2755 | 26.7245 | 12 | 930 | 0 | 1 | 6258540 | 883.396 | 422.494 | 0 | 417.279 | 293.326 | 293.368 | 391.108 | 0.181 | 2.8947 | 0 | -1692240 | 366.118 | 293.546 | -2762240 | 290.084 | 290.059 | 387.932 | 370.925 | 41391900 | 6666230 | 0 | 4621180 | 391.407 | 292.454 | 311.798 | 123.906 | 0.39674 | -15.2444
2022-01-25 11:00 | 56.0196 | 33.9804 | 13 | 969 | 0 | 1 | 5835390 | 920.441 | 387.018 | 0 | 386.305 | 293.361 | 293.121 | 390.453 | 0.181 | 2.2873 | 0 | -1204120 | 370.107 | 293.268 | -1964410 | 290.059 | 290.032 | 387.231 | 374.475 | 39427500 | 8630640 | 0 | 4668900 | 390.453 | 292.454 | 311.798 | 123.17 | 0.3953 | -10.4528
2022-01-25 12:00 | 51.8028 | 38.1972 | 14 | 985 | 0 | 1 | 5128200 | 935.64 | 344.066 | 0 | 342.669 | 292.809 | 292.759 | 390.792 | 0.181 | 1.5717 | 0 | -491366 | 371.864 | 292.736 | -801754 | 290.032 | 290.004 | 388.074 | 375.482 | 38625800 | 9432390 | 0 | 4651840 | 390.792 | 292.454 | 311.798 | 123.719 | 0.39659 | -4.1683
2022-01-25 13:00 | 51.3909 | 38.6091 | 15 | 981 | 0 | 1 | 4714750 | 931.84 | 316.133 | 0 | 315.043 | 292.779 | 292.497 | 390.792 | 0.181 | 1.2219 | 0 | -64858.4 | 372.239 | 291.82 | -105827 | 290.004 | 289.976 | 388.962 | 375.485 | 38519900 | 9538220 | 0 | 4651840 | 390.792 | 292.454 | 311.798 | 123.204 | 0.39519 | -0.54122
2022-01-25 14:00 | 54.8709 | 35.1291 | 16 | 950 | 0 | 1 | 4834040 | 902.394 | 324.13 | 0 | 323.057 | 292.777 | 292.575 | 390.805 | 0.181 | 1.315 | 0 | -187795 | 372.357 | 292.216 | -306412 | 289.976 | 289.948 | 388.538 | 375.75 | 38213500 | 9844630 | 0 | 4651840 | 390.792 | 292.454 | 311.798 | 122.661 | 0.39371 | -1.5542
2022-01-25 15:00 | 61.5784 | 28.4216 | 15 | 774 | 0 | 1 | 4593810 | 735.213 | 305.834 | 0 | 305.39 | 292.479 | 292.454 | 390.033 | 0.181 | 1.1258 | 0 | 108394 | 374.014 | 295.507 | 175606 | 294.118 | 289.939 | 375.75 | 375.606 | 38389100 | 9669020 | 0 | 4699180 | 389.853 | 292.454 | 311.784 | 122.977 | 0.39517 | 0.84
2022-01-25 16:00 | 70.5809 | 19.4191 | 13 | 744 | 0 | 1 | 3717770 | 706.717 | 252.852 | 0 | 248.368 | 293.209 | 293.311 | 391.245 | 0.181 | 0.62782 | 0 | 1184660 | 372.908 | 295.684 | 1920000 | 295.931 | 290.198 | 375.606 | 375.444 | 40309100 | 7749020 | 0 | 4902420 | 386.664 | 293.311 | 311.327 | 122.513 | 0.39525 | 0.0027778
2022-01-25 17:00 | 81.0667 | 8.9333 | 11 | 349 | 0 | 1 | 0 | 331.511 | -17.4127 | 0 | 0 | 295.293 | 300 | 341.543 | 0 | 0.0031584 | 0 | 2372790 | 372.343 | 293.294 | 3845210 | 296.3 | 290.704 | 375.444 | 375.192 | 44154300 | 3903810 | 0 | 2372790 | 372.343 | 293.311 | 126.439 | 46.9086 | 0.37204 | 0
2022-01-25 18:00 | 92.1201 | -2.1201 | 9 | 0 | 0 | 1 | 0 | 0 | -17.5104 | 0 | 0 | 296.741 | 300 | 310.35 | 0 | 0.0031667 | 0 | 0 | 310.35 | 293 | 0 | 300 | 290.679 | 310.35 | 374.828 | 44154300 | 3903810 | 0 | 0 | 293 | 293 | 0 | 0 | 0 | 0
2022-01-25 19:00 | 104.255 | -14.255 | 8 | 0 | 1 | 1 | 0 | 0 | -17.2383 | 0 | 0 | 294.647 | 289.943 | 289.899 | 0 | 0.00317 | 0 | 0 | 289.943 | 293 | 0 | 289.943 | 290.654 | 289.943 | 374.464 | 44154300 | 3903810 | 0 | 0 | 293 | 293 | 0 | 0 | 0 | 0
2022-01-25 20:00 | 116.762 | -26.762 | 8 | 0 | 1 | 1 | 0 | 0 | -16.4452 | 0 | 0 | 288.668 | 275.194 | 275.131 | 0 | 0.0031532 | 0 | 0 | 275.194 | 293 | 0 | 275.194 | 290.629 | 275.194 | 374.1 | 44154300 | 3903810 | 0 | 0 | 293 | 293 | 0 | 0 | 0 | 0
2022-01-25 21:00 | 129.438 | -39.438 | 7 | 0 | 1 | 1 | 0 | 0 | -15.5123 | 0 | 0 | 280.999 | 263.552 | 263.503 | 0 | 0.0031187 | 0 | 0 | 263.552 | 293 | 0 | 263.552 | 290.604 | 263.552 | 373.735 | 44154300 | 3903810 | 0 | 0 | 293 | 293 | 0 | 0 | 0 | 0
2022-01-25 22:00 | 142.047 | -52.047 | 7 | 0 | 1 | 1 | 0 | 0 | -14.5996 | 0 | 0 | 272.748 | 253.755 | 253.715 | 0 | 0.0030785 | 0 | 0 | 253.755 | 293 | 0 | 253.755 | 290.579 | 253.755 | 373.37 | 44154300 | 3903810 | 0 | 0 | 293 | 293 | 0 | 0 | 0 | 0
2022-01-25 23:00 | 154.106 | -64.106 | 6 | 0 | 1 | 1 | 0 | 0 | -13.735 | 0 | 0 | 264.455 | 245.121 | 245.087 | 0 | 0.0030381 | 0 | 0 | 245.121 | 293 | 0 | 245.121 | 290.553 | 245.121 | 373.005 | 44154300 | 3903810 | 0 | 0 | 293 | 293 | 0 | 0 | 0 | 0
2022-01-26 | 163.872 | -73.872 | 6 | 0 | 1 | 1 | 0 | 0 | -12.9199 | 0 | 0 | 256.373 | 237.301 | 237.27 | 0 | 0.0029999 | 0 | 0 | 237.301 | 293 | 0 | 237.301 | 290.528 | 237.301 | 372.641 | 44154300 | 3903810 | 0 | 0 | 293 | 293 | 0 | 0 | 0 | 0
2022-01-26 01:00 | 165.107 | -75.107 | 5 | 0 | 1 | 1 | 0 | 0 | -12.165 | 0 | 0 | 248.614 | 230.085 | 230.057 | 0 | 0.0029649 | 0 | 0 | 230.085 | 293 | 0 | 230.085 | 290.503 | 230.085 | 372.275 | 44154300 | 3903810 | 0 | 0 | 293 | 293 | 0 | 0 | 0 | 0
2022-01-26 02:00 | 156.385 | -66.385 | 3 | 0 | 1 | 1 | 0 | 0 | -11.5185 | 0 | 0 | 241.201 | 223.302 | 223.276 | 0 | 0.0029331 | 0 | 0 | 223.302 | 293 | 0 | 223.302 | 290.477 | 223.302 | 371.908 | 44154300 | 3903810 | 0 | 0 | 293 | 293 | 0 | 0 | 0 | 0
2022-01-26 03:00 | 144.563 | -54.563 | 2 | 0 | 1 | 1 | 0 | 0 | -10.9107 | 0 | 0 | 234.136 | 216.9 | 216.876 | 0 | 0.0029045 | 0 | 0 | 216.9 | 293 | 0 | 216.9 | 290.452 | 216.9 | 371.541 | 44154300 | 3903810 | 0 | 0 | 293 | 293 | 0 | 0 | 0 | 0
2022-01-26 04:00 | 132.004 | -42.004 | 2 | 0 | 1 | 1 | 0 | 0 | -10.3232 | 0 | 0 | 227.416 | 210.858 | 210.836 | 0 | 0.0028787 | 0 | 0 | 210.858 | 293 | 0 | 210.858 | 290.426 | 210.858 | 371.174 | 44154300 | 3903810 | 0 | 0 | 293 | 293 | 0 | 0 | 0 | 0
2022-01-26 05:00 | 119.31 | -29.31 | 2 | 0 | 1 | 1 | 0 | 0 | -9.7847 | 0 | 0 | 221.024 | 205.132 | 205.112 | 0 | 0.0028555 | 0 | 0 | 205.132 | 293 | 0 | 205.132 | 290.401 | 205.132 | 370.807 | 44154300 | 3903810 | 0 | 0 | 293 | 293 | 0 | 0 | 0 | 0
2022-01-26 06:00 | 106.739 | -16.739 | 2 | 0 | 1 | 1 | 0 | 0 | -9.2626 | 0 | 0 | 214.948 | 199.711 | 199.692 | 0 | 0.0028347 | 0 | 0 | 199.711 | 293 | 0 | 199.711 | 290.375 | 199.711 | 370.44 | 44154300 | 3903810 | 0 | 0 | 293 | 293 | 0 | 0 | 0 | 0
2022-01-26 07:00 | 94.4931 | -4.4931 | 4 | 0 | 1 | 1 | 0 | 0 | -8.7896 | 0 | 0 | 209.17 | 194.565 | 194.547 | 0 | 0.0028159 | 0 | 0 | 194.565 | 293 | 0 | 194.565 | 290.35 | 194.565 | 370.076 | 44154300 | 3903810 | 0 | 0 | 293 | 293 | 0 | 0 | 0 | 0
2022-01-26 08:00 | 83.2372 | 6.7628 | 8 | 11 | 1 | 1 | 0 | 10.4488 | -5.4253 | 0 | 0 | 204.402 | 192.261 | 192.123 | 0.181 | 0.0027982 | 0 | 0 | 192.261 | 293 | 0 | 192.261 | 290.325 | 192.261 | 369.716 | 44154300 | 3903810 | 0 | 0 | 293 | 293 | 0 | 0 | 0 | 0
2022-01-26 09:00 | 72.5096 | 17.4904 | 12 | 288 | 1 | 1 | 0 | 273.568 | 128.667 | 0 | 0 | 250.096 | 296.59 | 296.723 | 0.181 | 0.026132 | 0 | 0 | 296.59 | 293 | 0 | 296.59 | 290.3 | 296.59 | 369.36 | 44154300 | 3903810 | 0 | 0 | 293 | 293 | 0 | 0 | 0 | 0
2022-01-26 10:00 | 63.1079 | 26.8921 | 15 | 541 | 0 | 1 | 1379610 | 513.889 | 234.247 | 0 | 79.0493 | 285.468 | 293 | 377.72 | 0.181 | 0.39539 | 0 | 0 | 377.72 | 293 | 0 | 293 | 290.275 | 377.72 | 369.008 | 44154300 | 3903810 | 0 | 1379610 | 377.72 | 293 | 79.0493 | 6.8749 | 0.356 | 0
2022-01-26 11:00 | 55.8154 | 34.1846 | 16 | 582 | 0 | 1 | 2994340 | 552.835 | 221.349 | 0 | 200.456 | 289.897 | 290.793 | 389.208 | 0.181 | 0.39051 | 0 | 0 | 389.276 | 290.793 | 0 | 290.793 | 290.251 | 389.276 | 368.657 | 44154300 | 3903810 | 0 | 2994340 | 389.276 | 290.793 | 200.601 | 78.7842 | 0.39215 | 0
2022-01-26 12:00 | 51.5662 | 38.4338 | 17 | 603 | 0 | 1 | 2897850 | 572.782 | 200.179 | 0 | 196.574 | 290.618 | 290.793 | 390.44 | 0.181 | 0.29785 | 0 | 0 | 390.44 | 290.793 | 0 | 290.793 | 290.227 | 390.44 | 368.307 | 44154300 | 3903810 | 0 | 2897850 | 390.44 | 290.793 | 196.574 | 77.0189 | 0.39019 | 0
2022-01-26 13:00 | 51.1372 | 38.8628 | 17 | 383 | 0 | 1 | 1501680 | 363.807 | 105.215 | 0 | 104.211 | 289.295 | 288.296 | 390.397 | 0.181 | 0.040685 | 0 | 0 | 390.44 | 288.296 | 0 | 288.296 | 290.203 | 390.44 | 367.958 | 44154300 | 3903810 | 0 | 1501680 | 390.44 | 288.296 | 104.258 | 38.5712 | 0.36858 | 0
2022-01-26 14:00 | 54.6196 | 35.3804 | 17 | 548 | 0 | 1 | 2501350 | 520.539 | 175.339 | 0 | 172.634 | 289.744 | 289.89 | 391.277 | 0.181 | 0.19048 | 0 | 0 | 391.277 | 289.89 | 0 | 289.89 | 290.178 | 391.277 | 367.609 | 44154300 | 3903810 | 0 | 2501350 | 391.277 | 289.89 | 172.634 | 67.1599 | 0.38792 | 0
2022-01-26 15:00 | 61.3428 | 28.6572 | 16 | 488 | 0 | 1 | 2655400 | 463.545 | 182.774 | 0 | 182.221 | 289.857 | 289.89 | 390.733 | 0.181 | 0.22212 | 0 | 0 | 390.733 | 289.89 | 0 | 289.89 | 290.154 | 390.733 | 367.26 | 44154300 | 3903810 | 0 | 2655400 | 390.733 | 289.89 | 182.221 | 70.5615 | 0.38745 | 0
2022-01-26 16:00 | 70.3656 | 19.6344 | 15 | 356 | 0 | 1 | 1540760 | 338.16 | 108.241 | 0 | 107.112 | 288.935 | 288.263 | 390.538 | 0.181 | 0.043797 | 0 | 0 | 390.315 | 288.263 | 0 | 288.263 | 290.13 | 390.315 | 366.909 | 44154300 | 3903810 | 0 | 1540760 | 390.315 | 288.263 | 106.863 | 39.8664 | 0.37175 | 0
2022-01-26 17:00 | 80.872 | 9.128 | 13 | 223 | 0 | 1 | 0 | 211.825 | -16.9293 | 0 | 0 | 292.315 | 300 | 340.518 | 0 | 0.0031367 | 0 | 0 | 340.518 | 293 | 0 | 300 | 290.105 | 340.518 | 366.557 | 44154300 | 3903810 | 0 | 0 | 293 | 293 | 0 | 0 | 0 | 0
2022-01-26 18:00 | 91.9393 | -1.9393 | 12 | 0 | 0 | 1 | 0 | 0 | -17.1471 | 0 | 0 | 294.671 | 300 | 309.291 | 0 | 0.0031515 | 0 | 0 | 309.291 | 293 | 0 | 300 | 290.08 | 309.291 | 366.205 | 44154300 | 3903810 | 0 | 0 | 293 | 293 | 0 | 0 | 0 | 0
2022-01-26 19:00 | 104.087 | -14.087 | 11 | 0 | 1 | 1 | 0 | 0 | -16.9443 | 0 | 0 | 292.902 | 288.917 | 288.869 | 0 | 0.003159 | 0 | 0 | 288.917 | 293 | 0 | 288.917 | 290.056 | 288.917 | 365.852 | 44154300 | 3903810 | 0 | 0 | 293 | 293 | 0 | 0 | 0 | 0
2022-01-26 20:00 | 116.601 | -26.601 | 10 | 0 | 1 | 1 | 0 | 0 | -16.2556 | 0 | 0 | 287.155 | 274.168 | 274.105 | 0 | 0.0031439 | 0 | 0 | 274.168 | 293 | 0 | 274.168 | 290.031 | 274.168 | 365.498 | 44154300 | 3903810 | 0 | 0 | 293 | 293 | 0 | 0 | 0 | 0
2022-01-26 21:00 | 129.279 | -39.279 | 9 | 0 | 1 | 1 | 0 | 0 | -15.3825 | 0 | 0 | 279.649 | 262.533 | 262.485 | 0 | 0.0031109 | 0 | 0 | 262.533 | 293 | 0 | 262.533 | 290.006 | 262.533 | 365.143 | 44154300 | 3903810 | 0 | 0 | 293 | 293 | 0 | 0 | 0 | 0
2022-01-26 22:00 | 141.881 | -51.881 | 9 | 0 | 1 | 1 | 0 | 0 | -14.4814 | 0 | 0 | 271.521 | 252.771 | 252.731 | 0 | 0.0030719 | 0 | 0 | 252.771 | 293 | 0 | 252.771 | 289.981 | 252.771 | 364.789 | 44154300 | 3903810 | 0 | 0 | 293 | 293 | 0 | 0 | 0 | 0
2022-01-26 23:00 | 153.915 | -63.915 | 8 | 0 | 1 | 1 | 0 | 0 | -13.6035 | 0 | 0 | 263.331 | 244.204 | 244.17 | 0 | 0.0030324 | 0 | 0 | 244.204 | 293 | 0 | 244.204 | 289.956 | 244.204 | 364.434 | 44154300 | 3903810 | 0 | 0 | 293 | 293 | 0 | 0 | 0 | 0
2022-01-27 | 163.627 | -73.627 | 8 | 0 | 1 | 1 | 0 | 0 | -12.7751 | 0 | 0 | 255.347 | 236.472 | 236.441 | 0 | 0.002995 | 0 | 0 | 236.472 | 293 | 0 | 236.472 | 289.931 | 236.472 | 364.08 | 44154300 | 3903810 | 0 | 0 | 293 | 293 | 0 | 0 | 0 | 0
2022-01-27 01:00 | 164.889 | -74.889 | 8 | 0 | 1 | 1 | 0 | 0 | -12.0206 | 0 | 0 | 247.682 | 229.35 | 229.323 | 0 | 0.0029607 | 0 | 0 | 229.35 | 293 | 0 | 229.35 | 289.906 | 229.35 | 363.725 | 44154300 | 3903810 | 0 | 0 | 293 | 293 | 0 | 0 | 0 | 0
2022-01-27 02:00 | 156.263 | -66.263 | 8 | 0 | 1 | 1 | 0 | 0 | -11.3307 | 0 | 0 | 240.375 | 222.71 | 222.685 | 0 | 0.0029296 | 0 | 0 | 222.71 | 293 | 0 | 222.71 | 289.881 | 222.71 | 363.372 | 44154300 | 3903810 | 0 | 0 | 293 | 293 | 0 | 0 | 0 | 0
2022-01-27 03:00 | 144.482 | -54.482 | 8 | 0 | 1 | 1 | 0 | 0 | -10.7011 | 0 | 0 | 233.43 | 216.468 | 216.444 | 0 | 0.0029015 | 0 | 0 | 216.468 | 293 | 0 | 216.468 | 289.856 | 216.468 | 363.018 | 44154300 | 3903810 | 0 | 0 | 293 | 293 | 0 | 0 | 0 | 0
2022-01-27 04:00 | 131.935 | -41.935 | 7 | 0 | 1 | 1 | 0 | 0 | -10.1379 | 0 | 0 | 226.83 | 210.552 | 210.53 | 0 | 0.0028763 | 0 | 0 | 210.552 | 293 | 0 | 210.552 | 289.831 | 210.552 | 362.664 | 44154300 | 3903810 | 0 | 0 | 293 | 293 | 0 | 0 | 0 | 0
2022-01-27 05:00 | 119.24 | -29.24 | 7 | 0 | 1 | 1 | 0 | 0 | -9.6124 | 0 | 0 | 220.554 | 204.938 | 204.918 | 0 | 0.0028536 | 0 | 0 | 204.938 | 293 | 0 | 204.938 | 289.806 | 204.938 | 362.31 | 44154300 | 3903810 | 0 | 0 | 293 | 293 | 0 | 0 | 0 | 0
2022-01-27 06:00 | 106.661 | -16.661 | 7 | 0 | 1 | 1 | 0 | 0 | -9.1207 | 0 | 0 | 214.584 | 199.604 | 199.586 | 0 | 0.0028332 | 0 | 0 | 199.604 | 293 | 0 | 199.604 | 289.78 | 199.604 | 361.957 | 44154300 | 3903810 | 0 | 0 | 293 | 293 | 0 | 0 | 0 | 0
2022-01-27 07:00 | 94.4002 | -4.4002 | 9 | 0 | 1 | 1 | 0 | 0 | -8.6348 | 0 | 0 | 208.91 | 194.561 | 194.543 | 0 | 0.0028148 | 0 | 0 | 194.561 | 293 | 0 | 194.561 | 289.756 | 194.561 | 361.605 | 44154300 | 3903810 | 0 | 0 | 293 | 293 | 0 | 0 | 0 | 0
2022-01-27 08:00 | 83.1255 | 6.8745 | 10 | 0 | 1 | 1 | 0 | 0 | -8.2711 | 0 | 0 | 203.496 | 189.703 | 189.687 | 0.181 | 0.0027983 | 0 | 0 | 189.703 | 293 | 0 | 189.703 | 289.731 | 189.703 | 361.255 | 44154300 | 3903810 | 0 | 0 | 293 | 293 | 0 | 0 | 0 | 0
2022-01-27 09:00 | 72.3695 | 17.6305 | 11 | 0 | 1 | 1 | 0 | 0 | -7.9442 | 0 | 0 | 198.312 | 185.014 | 184.998 | 0.181 | 0.0027834 | 0 | 0 | 185.014 | 293 | 0 | 185.014 | 289.706 | 185.014 | 360.907 | 44154300 | 3903810 | 0 | 0 | 293 | 293 | 0 | 0 | 0 | 0
2022-01-27 10:00 | 62.9344 | 27.0656 | 12 | 0 | 1 | 1 | 0 | 0 | -7.6172 | 0 | 0 | 193.341 | 180.506 | 180.491 | 0.181 | 0.0027699 | 0 | 0 | 180.506 | 293 | 0 | 180.506 | 289.681 | 180.506 | 360.56 | 44154300 | 3903810 | 0 | 0 | 293 | 293 | 0 | 0 | 0 | 0
2022-01-27 11:00 | 55.6051 | 34.3949 | 13 | 0 | 1 | 1 | 0 | 0 | -7.3521 | 0 | 0 | 188.56 | 176.138 | 176.124 | 0.181 | 0.0027577 | 0 | 0 | 176.138 | 293 | 0 | 176.138 | 289.657 | 176.138 | 360.214 | 44154300 | 3903810 | 0 | 0 | 293 | 293 | 0 | 0 | 0 | 0
2022-01-27 12:00 | 51.3237 | 38.6763 | 13 | 0 | 1 | 1 | 0 | 0 | -7.1046 | 0 | 0 | 183.949 | 171.898 | 171.884 | 0.181 | 0.0027468 | 0 | 0 | 171.898 | 293 | 0 | 171.898 | 289.632 | 171.898 | 359.868 | 44154300 | 3903810 | 0 | 0 | 293 | 293 | 0 | 0 | 0 | 0
2022-01-27 13:00 | 50.8782 | 39.1218 | 13 | 0 | 1 | 1 | 0 | 0 | -7.1188 | 0 | 0 | 183.949 | 168.741 | 168.741 | 0.181 | 0.0027343 | 5.4726 | 0 | 168.741 | 293 | 0 | 168.741 | 289.608 | 168.741 | 359.523 | 44154300 | 3903810 | 0 | 0 | 293 | 293 | 0 | 0 | 0 | 0
2022-01-27 14:00 | 54.3642 | 35.6358 | 13 | 817 | 0 | 1 | 0 | 776.058 | 278.565 | 0 | 0 | 281.601 | 300 | 361.396 | 0.181 | 0.53963 | 0 | 0 | 361.396 | 293 | 0 | 300 | 289.583 | 361.396 | 359.178 | 44154300 | 3903810 | 0 | 0 | 293 | 293 | 0 | 0 | 0 | 0
2022-01-27 15:00 | 61.1044 | 28.8956 | 12 | 0 | 0 | 1 | 0 | 0 | -16.8321 | 0 | 0 | 287.177 | 300 | 321.444 | 0.181 | 0.0030991 | 0 | 0 | 321.444 | 293 | 0 | 300 | 289.559 | 321.444 | 358.833 | 44154300 | 3903810 | 0 | 0 | 293 | 293 | 0 | 0 | 0 | 0
2022-01-27 16:00 | 70.1485 | 19.8515 | 11 | 0 | 1 | 1 | 0 | 0 | -16.8494 | 0 | 0 | 289.87 | 296.011 | 295.737 | 0.181 | 0.0031231 | 0 | 0 | 296.011 | 293 | 0 | 296.011 | 289.534 | 296.011 | 358.487 | 44154300 | 3903810 | 0 | 0 | 293 | 293 | 0 | 0 | 0 | 0
2022-01-27 17:00 | 80.6761 | 9.3239 | 11 | 0 | 1 | 1 | 0 | 0 | -16.3384 | 0 | 0 | 286.351 | 278.362 | 278.286 | 0 | 0.0031299 | 0 | 0 | 278.362 | 293 | 0 | 278.362 | 289.509 | 278.362 | 358.141 | 44154300 | 3903810 | 0 | 0 | 293 | 293 | 0 | 0 | 0 | 0
2022-01-27 18:00 | 91.758 | -1.758 | 10 | 0 | 1 | 1 | 0 | 0 | -15.6499 | 0 | 0 | 279.911 | 265.205 | 265.151 | 0 | 0.0031076 | 0 | 0 | 265.205 | 293 | 0 | 265.205 | 289.484 | 265.205 | 357.794 | 44154300 | 3903810 | 0 | 0 | 293 | 293 | 0 | 0 | 0 | 0
2022-01-27 19:00 | 103.918 | -13.918 | 10 | 0 | 1 | 1 | 0 | 0 | -14.8467 | 0 | 0 | 272.228 | 254.513 | 254.47 | 0 | 0.0030732 | 0 | 0 | 254.513 | 293 | 0 | 254.513 | 289.459 | 254.513 | 357.448 | 44154300 | 3903810 | 0 | 0 | 293 | 293 | 0 | 0 | 0 | 0
2022-01-27 20:00 | 116.44 | -26.44 | 10 | 0 | 1 | 1 | 0 | 0 | -14.0102 | 0 | 0 | 264.16 | 245.338 | 245.301 | 0 | 0.0030354 | 0 | 0 | 245.338 | 293 | 0 | 245.338 | 289.435 | 245.338 | 357.102 | 44154300 | 3903810 | 0 | 0 | 293 | 293 | 0 | 0 | 0 | 0
2022-01-27 21:00 | 129.12 | -39.12 | 10 | 0 | 1 | 1 | 0 | 0 | -13.2006 | 0 | 0 | 256.128 | 237.165 | 237.133 | 0 | 0.0029983 | 0 | 0 | 237.165 | 293 | 0 | 237.165 | 289.41 | 237.165 | 356.757 | 44154300 | 3903810 | 0 | 0 | 293 | 293 | 0 | 0 | 0 | 0
2022-01-27 22:00 | 141.714 | -51.714 | 10 | 0 | 1 | 1 | 0 | 0 | -12.4368 | 0 | 0 | 248.332 | 229.708 | 229.68 | 0 | 0.0029636 | 0 | 0 | 229.708 | 293 | 0 | 229.708 | 289.385 | 229.708 | 356.411 | 44154300 | 3903810 | 0 | 0 | 293 | 293 | 0 | 0 | 0 | 0
2022-01-27 23:00 | 153.722 | -63.722 | 10 | 0 | 1 | 1 | 0 | 0 | -11.7568 | 0 | 0 | 240.85 | 222.775 | 222.749 | 0 | 0.0029319 | 0 | 0 | 222.775 | 293 | 0 | 222.775 | 289.36 | 222.775 | 356.067 | 44154300 | 3903810 | 0 | 0 | 293 | 293 | 0 | 0 | 0 | 0
2022-01-28 | 163.379 | -73.379 | 10 | 0 | 1 | 1 | 0 | 0 | -11.1407 | 0 | 0 | 233.703 | 216.257 | 216.233 | 0 | 0.0029031 | 0 | 0 | 216.257 | 293 | 0 | 216.257 | 289.335 | 216.257 | 355.722 | 44154300 | 3903810 | 0 | 0 | 293 | 293 | 0 | 0 | 0 | 0
2022-01-28 01:00 | 164.663 | -74.663 | 10 | 0 | 1 | 1 | 0 | 0 | -10.5651 | 0 | 0 | 226.891 | 210.098 | 210.076 | 0 | 0.0028771 | 0 | 0 | 210.098 | 293 | 0 | 210.098 | 289.311 | 210.098 | 355.378 | 44154300 | 3903810 | 0 | 0 | 293 | 293 | 0 | 0 | 0 | 0
2022-01-28 02:00 | 156.134 | -66.134 | 9 | 0 | 1 | 1 | 0 | 0 | -10.0195 | 0 | 0 | 220.403 | 204.261 | 204.24 | 0 | 0.0028538 | 0 | 0 | 204.261 | 293 | 0 | 204.261 | 289.286 | 204.261 | 355.033 | 44154300 | 3903810 | 0 | 0 | 293 | 293 | 0 | 0 | 0 | 0
2022-01-28 03:00 | 144.394 | -54.394 | 8 | 0 | 1 | 1 | 0 | 0 | -9.5159 | 0 | 0 | 214.222 | 198.712 | 198.692 | 0 | 0.0028328 | 0 | 0 | 198.712 | 293 | 0 | 198.712 | 289.261 | 198.712 | 354.687 | 44154300 | 3903810 | 0 | 0 | 293 | 293 | 0 | 0 | 0 | 0
2022-01-28 04:00 | 131.86 | -41.86 | 8 | 0 | 1 | 1 | 0 | 0 | -9.0271 | 0 | 0 | 208.336 | 193.445 | 193.427 | 0 | 0.0028139 | 0 | 0 | 193.445 | 293 | 0 | 193.445 | 289.236 | 193.445 | 354.342 | 44154300 | 3903810 | 0 | 0 | 293 | 293 | 0 | 0 | 0 | 0
2022-01-28 05:00 | 119.164 | -29.164 | 7 | 0 | 1 | 1 | 0 | 0 | -8.5689 | 0 | 0 | 202.729 | 188.435 | 188.418 | 0 | 0.0027968 | 0 | 0 | 188.435 | 293 | 0 | 188.435 | 289.211 | 188.435 | 353.996 | 44154300 | 3903810 | 0 | 0 | 293 | 293 | 0 | 0 | 0 | 0
2022-01-28 06:00 | 106.577 | -16.577 | 7 | 0 | 1 | 1 | 0 | 0 | -8.1182 | 0 | 0 | 197.391 | 183.685 | 183.669 | 0 | 0.0027815 | 0 | 0 | 183.685 | 293 | 0 | 183.685 | 289.186 | 183.685 | 353.651 | 44154300 | 3903810 | 0 | 0 | 293 | 293 | 0 | 0 | 0 | 0
2022-01-28 07:00 | 94.3018 | -4.3018 | 7 | 0 | 1 | 1 | 0 | 0 | -7.7341 | 0 | 0 | 192.301 | 179.143 | 179.128 | 0 | 0.0027678 | 0 | 0 | 179.143 | 293 | 0 | 179.143 | 289.161 | 179.143 | 353.305 | 44154300 | 3903810 | 0 | 0 | 293 | 293 | 0 | 0 | 0 | 0
2022-01-28 08:00 | 83.0083 | 6.9917 | 8 | 685 | 0 | 1 | 0 | 650.673 | 185.076 | 0 | 0 | 262.743 | 300 | 324.662 | 0.181 | 0.10218 | 0 | 0 | 324.662 | 293 | 0 | 300 | 289.136 | 324.662 | 352.962 | 44154300 | 3903810 | 0 | 0 | 293 | 293 | 0 | 0 | 0 | 0
2022-01-28 09:00 | 72.2235 | 17.7765 | 10 | 856 | 0 | 1 | 4783410 | 813.104 | 438.414 | 0 | 314.452 | 292.155 | 293.019 | 389.538 | 0.181 | 3.058 | 0 | -47898.1 | 353.137 | 290.84 | -78060.3 | 289.136 | 289.111 | 387.822 | 353.31 | 44076300 | 3981880 | 0 | 4740640 | 389.538 | 293 | 311.798 | 61.8829 | 0.356 | -1.4245
2022-01-28 10:00 | 62.7548 | 27.2452 | 11 | 941 | 0 | 1 | 6414750 | 893.845 | 433.512 | 0 | 428.687 | 293.159 | 293.19 | 391.166 | 0.181 | 3.1036 | 0 | -1815420 | 360.709 | 292.641 | -2961110 | 289.111 | 289.085 | 387.516 | 367.702 | 41115200 | 6942980 | 0 | 4641110 | 391.058 | 292.512 | 311.798 | 123.071 | 0.39449 | -11.6056
2022-01-28 11:00 | 55.3887 | 34.6113 | 12 | 981 | 0 | 1 | 6004650 | 931.84 | 399.141 | 0 | 398.429 | 293.186 | 293.026 | 390.509 | 0.181 | 2.4882 | 0 | -1365750 | 367.501 | 292.407 | -2226940 | 289.085 | 289.058 | 387.174 | 372.279 | 38888200 | 9169930 | 0 | 4668680 | 390.509 | 292.512 | 311.798 | 123.759 | 0.39669 | -8.2722
2022-01-28 12:00 | 51.0753 | 38.9247 | 13 | 994 | 0 | 1 | 5291830 | 944.189 | 355.046 | 0 | 353.622 | 292.808 | 292.782 | 390.807 | 0.181 | 1.7236 | 0 | -651856 | 369.934 | 291.943 | -1063050 | 289.058 | 289.03 | 387.908 | 373.766 | 37825200 | 10233000 | 0 | 4653660 | 390.807 | 292.512 | 311.798 | 123.313 | 0.3953 | -3.8017
2022-01-28 13:00 | 50.6141 | 39.3859 | 14 | 986 | 0 | 1 | 4849650 | 936.59 | 325.147 | 0 | 324.05 | 292.789 | 292.6 | 390.801 | 0.181 | 1.3279 | 0 | -200076 | 370.665 | 291.319 | -326280 | 289.03 | 289.001 | 388.504 | 374.089 | 37498900 | 10559300 | 0 | 4653660 | 390.807 | 292.512 | 311.798 | 123.785 | 0.39658 | -1.135
2022-01-28 14:00 | 54.1048 | 35.8952 | 14 | 937 | 0 | 1 | 4849770 | 890.045 | 325.159 | 0 | 324.079 | 292.788 | 292.599 | 390.806 | 0.181 | 1.3277 | 0 | -200003 | 370.934 | 291.291 | -326156 | 289.001 | 288.973 | 388.503 | 374.393 | 37172700 | 10885400 | 0 | 4653660 | 390.807 | 292.512 | 311.798 | 123.785 | 0.39658 | -1.0814
2022-01-28 15:00 | 60.8632 | 29.1368 | 13 | 872 | 0 | 1 | 5291590 | 828.302 | 352.9 | 0 | 352.112 | 292.788 | 292.755 | 390.417 | 0.181 | 1.7127 | 0 | -630580 | 371.549 | 291.829 | -1028080 | 288.973 | 288.943 | 387.545 | 375.41 | 36144700 | 11913500 | 0 | 4673360 | 390.417 | 292.512 | 311.798 | 123.223 | 0.39529 | -3.4306
2022-01-28 16:00 | 69.9296 | 20.0704 | 11 | 733 | 0 | 1 | 3909660 | 696.268 | 263.806 | 0 | 260.776 | 293.209 | 293.261 | 391.055 | 0.181 | 0.71725 | 0 | 962594 | 372.835 | 294.66 | 1559900 | 295.774 | 289.197 | 375.41 | 375.283 | 37704600 | 10353600 | 0 | 4872260 | 387.272 | 293.261 | 311.683 | 122.874 | 0.39434 | -0.0016667
2022-01-28 17:00 | 80.4792 | 9.5208 | 9 | 344 | 0 | 1 | 0 | 326.761 | -17.8833 | 0 | 0 | 295.293 | 300 | 341.024 | 0 | 0.0031574 | 0 | 3976020 | 371.97 | 292.689 | 6449590 | 298.401 | 290.516 | 375.283 | 375.068 | 44154100 | 3904000 | 0 | 3976020 | 371.97 | 295.178 | 206.053 | 79.2961 | 0.38592 | 0
2022-01-28 18:00 | 91.5761 | -1.5761 | 7 | 0 | 0 | 1 | 0 | 0 | -17.8082 | 0 | 0 | 296.741 | 300 | 309.758 | 0 | 0.0031661 | 0 | 0 | 309.758 | 293 | 0 | 300 | 290.491 | 309.758 | 374.702 | 44154100 | 3904000 | 0 | 0 | 293 | 293 | 0 | 0 | 0 | 0
2022-01-28 19:00 | 103.749 | -13.749 | 6 | 0 | 1 | 1 | 0 | 0 | -17.4956 | 0 | 0 | 294.439 | 289.27 | 289.223 | 0 | 0.0031691 | 0 | 0 | 289.27 | 293 | 0 | 289.27 | 290.466 | 289.27 | 374.336 | 44154100 | 3904000 | 0 | 0 | 293 | 293 | 0 | 0 | 0 | 0
2022-01-28 20:00 | 116.279 | -26.279 | 4 | 0 | 1 | 1 | 0 | 0 | -16.7304 | 0 | 0 | 288.271 | 274.365 | 274.301 | 0 | 0.0031511 | 0 | 0 | 274.365 | 293 | 0 | 274.365 | 290.44 | 274.365 | 373.968 | 44154100 | 3904000 | 0 | 0 | 293 | 293 | 0 | 0 | 0 | 0
2022-01-28 21:00 | 128.96 | -38.96 | 4 | 0 | 1 | 1 | 0 | 0 | -15.7294 | 0 | 0 | 280.442 | 262.623 | 262.574 | 0 | 0.0031159 | 0 | 0 | 262.623 | 293 | 0 | 262.623 | 290.415 | 262.623 | 373.6 | 44154100 | 3904000 | 0 | 0 | 293 | 293 | 0 | 0 | 0 | 0
2022-01-28 22:00 | 141.546 | -51.546 | 3 | 0 | 1 | 1 | 0 | 0 | -14.7456 | 0 | 0 | 272.066 | 252.768 | 252.727 | 0 | 0.0030752 | 0 | 0 | 252.768 | 293 | 0 | 252.768 | 290.389 | 252.768 | 373.232 | 44154100 | 3904000 | 0 | 0 | 293 | 293 | 0 | 0 | 0 | 0
2022-01-28 23:00 | 153.526 | -63.526 | 3 | 0 | 1 | 1 | 0 | 0 | -13.8281 | 0 | 0 | 263.68 | 244.11 | 244.076 | 0 | 0.0030345 | 0 | 0 | 244.11 | 293 | 0 | 244.11 | 290.364 | 244.11 | 372.864 | 44154100 | 3904000 | 0 | 0 | 293 | 293 | 0 | 0 | 0 | 0
2022-01-29 | 163.126 | -73.126 | 3 | 0 | 1 | 1 | 0 | 0 | -13.0166 | 0 | 0 | 255.522 | 236.246 | 236.217 | 0 | 0.0029962 | 0 | 0 | 236.246 | 293 | 0 | 236.246 | 290.339 | 236.246 | 372.497 | 44154100 | 3904000 | 0 | 0 | 293 | 293 | 0 | 0 | 0 | 0
2022-01-29 01:00 | 164.43 | -74.43 | 3 | 0 | 1 | 1 | 0 | 0 | -12.2766 | 0 | 0 | 247.692 | 228.972 | 228.944 | 0 | 0.0029611 | 0 | 0 | 228.972 | 293 | 0 | 228.972 | 290.313 | 228.972 | 372.13 | 44154100 | 3904000 | 0 | 0 | 293 | 293 | 0 | 0 | 0 | 0
2022-01-29 02:00 | 155.996 | -65.996 | 3 | 0 | 1 | 1 | 0 | 0 | -11.5501 | 0 | 0 | 240.235 | 222.205 | 222.179 | 0 | 0.0029294 | 0 | 0 | 222.205 | 293 | 0 | 222.205 | 290.288 | 222.205 | 371.763 | 44154100 | 3904000 | 0 | 0 | 293 | 293 | 0 | 0 | 0 | 0
2022-01-29 03:00 | 144.299 | -54.299 | 3 | 0 | 1 | 1 | 0 | 0 | -10.7724 | 0 | 0 | 233.183 | 215.955 | 215.932 | 0 | 0.0029009 | 0 | 0 | 215.955 | 293 | 0 | 215.955 | 290.262 | 215.955 | 371.396 | 44154100 | 3904000 | 0 | 0 | 293 | 293 | 0 | 0 | 0 | 0
2022-01-29 04:00 | 131.779 | -41.779 | 3 | 0 | 1 | 1 | 0 | 0 | -10.0178 | 0 | 0 | 226.548 | 210.18 | 210.158 | 0 | 0.0028754 | 0 | 0 | 210.18 | 293 | 0 | 210.18 | 290.237 | 210.18 | 371.03 | 44154100 | 3904000 | 0 | 0 | 293 | 293 | 0 | 0 | 0 | 0
2022-01-29 05:00 | 119.083 | -29.083 | 3 | 0 | 1 | 1 | 0 | 0 | -9.4993 | 0 | 0 | 220.276 | 204.666 | 204.646 | 0 | 0.0028527 | 0 | 0 | 204.666 | 293 | 0 | 204.666 | 290.211 | 204.666 | 370.664 | 44154100 | 3904000 | 0 | 0 | 293 | 293 | 0 | 0 | 0 | 0
2022-01-29 06:00 | 106.488 | -16.488 | 3 | 0 | 1 | 1 | 0 | 0 | -9.1372 | 0 | 0 | 214.3 | 199.3 | 199.281 | 0 | 0.0028323 | 0 | 0 | 199.3 | 293 | 0 | 199.3 | 290.186 | 199.3 | 370.299 | 44154100 | 3904000 | 0 | 0 | 293 | 293 | 0 | 0 | 0 | 0
2022-01-29 07:00 | 94.1977 | -4.1977 | 3 | 104 | 1 | 1 | 0 | 98.7884 | -8.8088 | 0 | 0 | 208.573 | 194.084 | 194.065 | 0 | 0.002814 | 0 | 0 | 194.084 | 293 | 0 | 194.084 | 290.16 | 194.084 | 369.934 | 44154100 | 3904000 | 0 | 0 | 293 | 293 | 0 | 0 | 0 | 0
2022-01-29 08:00 | 82.8854 | 7.1146 | 5 | 649 | 0 | 1 | 0 | 616.477 | 177.194 | 0 | 0 | 269.189 | 300 | 330.52 | 0.181 | 0.10652 | 0 | 0 | 330.52 | 293 | 0 | 300 | 290.135 | 330.52 | 369.571 | 44154100 | 3904000 | 0 | 0 | 293 | 293 | 0 | 0 | 0 | 0
2022-01-29 09:00 | 72.0718 | 17.9282 | 8 | 847 | 0 | 1 | 5014080 | 804.555 | 436.328 | 0 | 329.608 | 292.528 | 293.162 | 389.688 | 0.181 | 3.0685 | 0 | -289162 | 370.394 | 292.543 | -471556 | 290.135 | 290.11 | 387.267 | 371.157 | 43682600 | 4375560 | 0 | 4732840 | 389.688 | 293 | 311.798 | 61.467 | 0.356 | -2.2006
2022-01-29 10:00 | 62.5694 | 27.4306 | 10 | 936 | 0 | 1 | 6509940 | 889.095 | 434.71 | 0 | 431.464 | 293.316 | 293.345 | 390.538 | 0.181 | 3.2079 | 0 | -1937160 | 373.052 | 293.645 | -3161200 | 290.11 | 290.084 | 387.376 | 377.771 | 40521400 | 7536760 | 0 | 4638380 | 390.924 | 292.299 | 311.798 | 123.354 | 0.39599 | -18.2222
2022-01-29 11:00 | 55.1664 | 34.8336 | 12 | 975 | 0 | 1 | 6023450 | 926.141 | 400.35 | 0 | 399.212 | 293.336 | 293.109 | 390.536 | 0.181 | 2.5191 | 0 | -1431990 | 375.831 | 293.418 | -2336800 | 290.084 | 290.056 | 387.576 | 379.948 | 38184600 | 9873560 | 0 | 4638380 | 390.924 | 292.299 | 311.798 | 123.632 | 0.39675 | -13.0333
2022-01-29 12:00 | 50.8211 | 39.1789 | 13 | 992 | 0 | 1 | 5340900 | 942.289 | 358.269 | 0 | 356.991 | 292.789 | 293.002 | 390.806 | 0.181 | 1.7698 | 0 | -703454 | 376.827 | 292.956 | -1147840 | 290.056 | 290.027 | 387.892 | 380.646 | 37036700 | 11021400 | 0 | 4657840 | 390.806 | 292.605 | 311.798 | 123.41 | 0.39528 | -5.665
2022-01-29 13:00 | 50.3448 | 39.6552 | 13 | 986 | 0 | 1 | 4904190 | 936.59 | 328.89 | 0 | 327.793 | 292.763 | 292.758 | 390.804 | 0.181 | 1.3723 | 0 | -253543 | 377.106 | 292.402 | -413705 | 290.027 | 289.997 | 388.417 | 380.802 | 36623000 | 11435100 | 0 | 4657840 | 390.806 | 292.605 | 311.798 | 123.41 | 0.39528 | -1.9981
2022-01-29 14:00 | 53.8416 | 36.1584 | 13 | 945 | 0 | 1 | 4998800 | 897.644 | 331.633 | 0 | 331.09 | 292.761 | 292.781 | 389.967 | 0.181 | 1.4448 | 0 | -306858 | 377.219 | 292.442 | -500453 | 289.997 | 289.968 | 387.507 | 380.964 | 36122600 | 11935600 | 0 | 4700460 | 389.967 | 292.605 | 311.798 | 123.215 | 0.39527 | -2.3661
2022-01-29 15:00 | 60.6195 | 29.3805 | 12 | 878 | 0 | 1 | 5354390 | 834.002 | 358.263 | 0 | 356.436 | 292.761 | 292.975 | 390.43 | 0.181 | 1.7873 | 0 | -696677 | 377.477 | 292.852 | -1136480 | 289.968 | 289.937 | 387.53 | 381.425 | 34986100 | 13072000 | 0 | 4676840 | 390.43 | 292.605 | 311.798 | 123.839 | 0.39667 | -5.3131
2022-01-29 16:00 | 69.7092 | 20.2908 | 10 | 733 | 0 | 1 | 4001340 | 696.268 | 269.052 | 0 | 267.289 | 292.761 | 292.932 | 390.75 | 0.181 | 0.75819 | 0 | 801587 | 378.751 | 295.489 | 1303160 | 295.549 | 290.108 | 381.425 | 381.309 | 36289300 | 11768900 | 0 | 4802920 | 388.281 | 292.932 | 311.753 | 123.433 | 0.39584 | 0.0019444
2022-01-29 17:00 | 80.2813 | 9.7187 | 6 | 339 | 0 | 1 | 0 | 322.012 | -17.5301 | 0 | 0 | 294.981 | 300 | 341.015 | 0 | 0.0031556 | 0 | 4838240 | 377.602 | 293.599 | 7872970 | 298.355 | 291.553 | 381.309 | 381.105 | 44162200 | 3895910 | 0 | 4838240 | 377.602 | 294.731 | 271.458 | 106.416 | 0.39246 | 0
2022-01-29 18:00 | 91.3939 | -1.3939 | 5 | 0 | 0 | 1 | 0 | 0 | -17.5678 | 0 | 0 | 296.524 | 300 | 309.869 | 0 | 0.0031648 | 0 | 0 | 309.869 | 293 | 0 | 300 | 291.528 | 309.869 | 380.731 | 44162200 | 3895910 | 0 | 0 | 293 | 293 | 0 | 0 | 0 | 0
2022-01-29 19:00 | 103.579 | -13.579 | 5 | 0 | 1 | 1 | 0 | 0 | -17.2756 | 0 | 0 | 294.357 | 289.487 | 289.441 | 0 | 0.0031684 | 0 | 0 | 289.487 | 293 | 0 | 289.487 | 291.502 | 289.487 | 380.357 | 44162200 | 3895910 | 0 | 0 | 293 | 293 | 0 | 0 | 0 | 0
2022-01-29 20:00 | 116.117 | -26.117 | 5 | 0 | 1 | 1 | 0 | 0 | -16.5096 | 0 | 0 | 288.32 | 274.708 | 274.645 | 0 | 0.0031512 | 0 | 0 | 274.708 | 293 | 0 | 274.708 | 291.477 | 274.708 | 379.984 | 44162200 | 3895910 | 0 | 0 | 293 | 293 | 0 | 0 | 0 | 0
2022-01-29 21:00 | 128.8 | -38.8 | 4 | 0 | 1 | 1 | 0 | 0 | -15.5746 | 0 | 0 | 280.6 | 263.03 | 262.982 | 0 | 0.0031166 | 0 | 0 | 263.03 | 293 | 0 | 263.03 | 291.451 | 263.03 | 379.61 | 44162200 | 3895910 | 0 | 0 | 293 | 293 | 0 | 0 | 0 | 0
2022-01-29 22:00 | 141.377 | -51.377 | 4 | 0 | 1 | 1 | 0 | 0 | -14.5724 | 0 | 0 | 272.327 | 253.27 | 253.23 | 0 | 0.0030764 | 0 | 0 | 253.27 | 293 | 0 | 253.27 | 291.426 | 253.27 | 379.236 | 44162200 | 3895910 | 0 | 0 | 293 | 293 | 0 | 0 | 0 | 0
2022-01-29 23:00 | 153.329 | -63.329 | 3 | 0 | 1 | 1 | 0 | 0 | -13.6205 | 0 | 0 | 264.047 | 244.734 | 244.7 | 0 | 0.0030361 | 0 | 0 | 244.734 | 293 | 0 | 244.734 | 291.4 | 244.734 | 378.861 | 44162200 | 3895910 | 0 | 0 | 293 | 293 | 0 | 0 | 0 | 0
2022-01-30 | 162.87 | -72.87 | 2 | 0 | 1 | 1 | 0 | 0 | -12.7731 | 0 | 0 | 256.006 | 237.016 | 236.985 | 0 | 0.0029982 | 0 | 0 | 237.016 | 293 | 0 | 237.016 | 291.375 | 237.016 | 378.486 | 44162200 | 3895910 | 0 | 0 | 293 | 293 | 0 | 0 | 0 | 0
2022-01-30 01:00 | 164.19 | -74.19 | 2 | 0 | 1 | 1 | 0 | 0 | -12.0796 | 0 | 0 | 248.285 | 229.84 | 229.812 | 0 | 0.0029634 | 0 | 0 | 229.84 | 293 | 0 | 229.84 | 291.349 | 229.84 | 378.112 | 44162200 | 3895910 | 0 | 0 | 293 | 293 | 0 | 0 | 0 | 0
2022-01-30 02:00 | 155.851 | -65.851 | 2 | 0 | 1 | 1 | 0 | 0 | -11.4391 | 0 | 0 | 240.912 | 223.101 | 223.075 | 0 | 0.0029319 | 0 | 0 | 223.101 | 293 | 0 | 223.101 | 291.323 | 223.101 | 377.738 | 44162200 | 3895910 | 0 | 0 | 293 | 293 | 0 | 0 | 0 | 0
2022-01-30 03:00 | 144.196 | -54.196 | 2 | 0 | 1 | 1 | 0 | 0 | -10.8482 | 0 | 0 | 233.885 | 216.733 | 216.709 | 0 | 0.0029034 | 0 | 0 | 216.733 | 293 | 0 | 216.733 | 291.298 | 216.733 | 377.364 | 44162200 | 3895910 | 0 | 0 | 293 | 293 | 0 | 0 | 0 | 0
2022-01-30 04:00 | 131.691 | -41.691 | 1 | 0 | 1 | 1 | 0 | 0 | -10.2337 | 0 | 0 | 227.205 | 210.743 | 210.721 | 0 | 0.0028779 | 0 | 0 | 210.743 | 293 | 0 | 210.743 | 291.272 | 210.743 | 376.989 | 44162200 | 3895910 | 0 | 0 | 293 | 293 | 0 | 0 | 0 | 0
2022-01-30 05:00 | 118.996 | -28.996 | 1 | 0 | 1 | 1 | 0 | 0 | -9.679 | 0 | 0 | 220.861 | 205.081 | 205.061 | 0 | 0.0028548 | 0 | 0 | 205.081 | 293 | 0 | 205.081 | 291.246 | 205.081 | 376.615 | 44162200 | 3895910 | 0 | 0 | 293 | 293 | 0 | 0 | 0 | 0
2022-01-30 06:00 | 106.392 | -16.392 | 1 | 0 | 1 | 1 | 0 | 0 | -9.1836 | 0 | 0 | 214.828 | 199.698 | 199.679 | 0 | 0.0028342 | 0 | 0 | 199.698 | 293 | 0 | 199.698 | 291.22 | 199.698 | 376.241 | 44162200 | 3895910 | 0 | 0 | 293 | 293 | 0 | 0 | 0 | 0
2022-01-30 07:00 | 94.0881 | -4.0881 | 2 | 158 | 1 | 1 | 0 | 150.082 | -8.828 | 0 | 0 | 209.063 | 194.488 | 194.47 | 0 | 0.0028156 | 0 | 0 | 194.488 | 293 | 0 | 194.488 | 291.195 | 194.488 | 375.869 | 44162200 | 3895910 | 0 | 0 | 293 | 293 | 0 | 0 | 0 | 0
2022-01-30 08:00 | 82.757 | 7.243 | 5 | 621 | 0 | 1 | 0 | 589.88 | 171.241 | 0 | 0 | 267.613 | 300 | 327.395 | 0.181 | 0.090856 | 0 | 0 | 327.395 | 293 | 0 | 300 | 291.169 | 327.395 | 375.499 | 44162200 | 3895910 | 0 | 0 | 293 | 293 | 0 | 0 | 0 | 0
2022-01-30 09:00 | 71.9145 | 18.0855 | 8 | 597 | 0 | 1 | 3027230 | 567.083 | 298.054 | 0 | 192.331 | 290.639 | 293 | 386.433 | 0.181 | 0.94815 | 0 | 0 | 386.433 | 293 | 0 | 293 | 291.144 | 386.433 | 375.134 | 44162200 | 3895910 | 0 | 3027230 | 386.433 | 293 | 192.331 | 37.9083 | 0.356 | 0
2022-01-30 10:00 | 62.3782 | 27.6218 | 9 | 915 | 0 | 1 | 6271780 | 869.148 | 424.84 | 0 | 414.856 | 293.42 | 293.731 | 390.501 | 0.181 | 2.9982 | 0 | -1686320 | 378.012 | 294.55 | -2753410 | 291.144 | 291.118 | 387.469 | 380.026 | 41408800 | 6649320 | 0 | 4653800 | 390.888 | 292.606 | 311.798 | 122.722 | 0.39335 | -18.9833
2022-01-30 11:00 | 54.9382 | 35.0618 | 10 | 940 | 0 | 1 | 5815220 | 892.895 | 385.989 | 0 | 384.734 | 293.497 | 293.458 | 390.52 | 0.181 | 2.2727 | 0 | -1209250 | 377.868 | 294.312 | -1974430 | 291.118 | 291.091 | 387.681 | 381.612 | 39434400 | 8623750 | 0 | 4653800 | 390.888 | 292.606 | 311.798 | 123.663 | 0.39591 | -13.2861
2022-01-30 12:00 | 50.5612 | 39.4388 | 10 | 954 | 0 | 1 | 5151910 | 906.193 | 344.82 | 0 | 343.457 | 293.053 | 293.008 | 390.8 | 0.181 | 1.5927 | 0 | -513608 | 378.441 | 293.791 | -838548 | 291.091 | 291.063 | 388.086 | 382.033 | 38595800 | 9462300 | 0 | 4658200 | 390.8 | 292.606 | 311.798 | 123.643 | 0.39591 | -5.5272
2022-01-30 13:00 | 50.0706 | 39.9294 | 10 | 214 | 0 | 1 | 616626 | 203.276 | 45.0039 | 0 | 40.7831 | 293.225 | 293.613 | 390.592 | 0.181 | 0.003371 | 0 | 3422130 | 378.473 | 296.97 | 5567340 | 297.075 | 291.796 | 382.033 | 381.803 | 44163200 | 3894960 | 0 | 4038760 | 380.355 | 293.613 | 237.427 | 92.8632 | 0.39155 | -0.0011111
2022-01-30 14:00 | 53.5746 | 36.4254 | 9 | 911 | 0 | 1 | 4856400 | 865.348 | 319.781 | 0 | 322.426 | 292.705 | 292.916 | 390.102 | 0.181 | 1.2898 | 0 | -163181 | 381.827 | 293.923 | -266420 | 291.796 | 291.771 | 387.963 | 381.85 | 43896800 | 4161380 | 0 | 4700560 | 390.102 | 292.761 | 311.798 | 122.715 | 0.39334 | -2.0392
2022-01-30 15:00 | 60.3732 | 29.6268 | 8 | 838 | 0 | 1 | 5083230 | 796.006 | 341.143 | 0 | 338.318 | 293.113 | 293.157 | 390.746 | 0.181 | 1.5459 | 0 | -434874 | 380.233 | 294.367 | -710251 | 291.771 | 291.745 | 388.138 | 382.469 | 43186500 | 4871630 | 0 | 4667810 | 390.746 | 292.761 | 311.798 | 122.926 | 0.39352 | -5.4039
2022-01-30 16:00 | 69.4873 | 20.5127 | 7 | 678 | 0 | 1 | 3729460 | 644.024 | 249.404 | 0 | 248.472 | 292.804 | 292.761 | 390.506 | 0.181 | 0.61216 | 0 | 600810 | 379.802 | 297.406 | 977172 | 295.267 | 291.798 | 382.469 | 382.136 | 44163700 | 3894460 | 0 | 4327240 | 389.227 | 292.761 | 284.302 | 111.149 | 0.39027 | 0.84167
2022-01-30 17:00 | 80.0826 | 9.9174 | 4 | 267 | 0 | 1 | 0 | 253.62 | -17.9753 | 0 | 0 | 295.011 | 300 | 340.497 | 0 | 0.003155 | 0 | 0 | 340.497 | 292.761 | 0 | 300 | 291.772 | 340.497 | 381.76 | 44163700 | 3894460 | 0 | 0 | 292.761 | 292.761 | 0 | 0 | 0 | 0
2022-01-30 18:00 | 91.2113 | -1.2113 | 2 | 0 | 0 | 1 | 0 | 0 | -17.8967 | 0 | 0 | 296.545 | 300 | 309.255 | 0 | 0.0031643 | 0 | 0 | 309.255 | 292.761 | 0 | 300 | 291.747 | 309.255 | 381.382 | 44163700 | 3894460 | 0 | 0 | 292.761 | 292.761 | 0 | 0 | 0 | 0
2022-01-30 19:00 | 103.41 | -13.41 | 1 | 0 | 1 | 1 | 0 | 0 | -17.5378 | 0 | 0 | 294.156 | 288.787 | 288.738 | 0 | 0.0031676 | 0 | 0 | 288.787 | 292.761 | 0 | 288.787 | 291.721 | 288.787 | 381.003 | 44163700 | 3894460 | 0 | 0 | 292.761 | 292.761 | 0 | 0 | 0 | 0
2022-01-30 20:00 | 115.956 | -25.956 | 0 | 0 | 1 | 1 | 0 | 0 | -16.7246 | 0 | 0 | 287.938 | 273.914 | 273.852 | 0 | 0.0031493 | 0 | 0 | 273.914 | 292.761 | 0 | 273.914 | 291.695 | 273.914 | 380.624 | 44163700 | 3894460 | 0 | 0 | 292.761 | 292.761 | 0 | 0 | 0 | 0
2022-01-30 21:00 | 128.639 | -38.639 | 0 | 0 | 1 | 1 | 0 | 0 | -15.7459 | 0 | 0 | 280.075 | 262.168 | 262.119 | 0 | 0.003114 | 0 | 0 | 262.168 | 292.761 | 0 | 262.168 | 291.669 | 262.168 | 380.245 | 44163700 | 3894460 | 0 | 0 | 292.761 | 292.761 | 0 | 0 | 0 | 0
2022-01-30 22:00 | 141.207 | -51.207 | 0 | 0 | 1 | 1 | 0 | 0 | -14.7673 | 0 | 0 | 271.672 | 252.3 | 252.26 | 0 | 0.0030732 | 0 | 0 | 252.3 | 292.761 | 0 | 252.3 | 291.643 | 252.3 | 379.867 | 44163700 | 3894460 | 0 | 0 | 292.761 | 292.761 | 0 | 0 | 0 | 0
2022-01-30 23:00 | 153.13 | -63.13 | -1 | 0 | 1 | 1 | 0 | 0 | -13.8464 | 0 | 0 | 263.261 | 243.623 | 243.588 | 0 | 0.0030325 | 0 | 0 | 243.623 | 292.761 | 0 | 243.623 | 291.617 | 243.623 | 379.488 | 44163700 | 3894460 | 0 | 0 | 292.761 | 292.761 | 0 | 0 | 0 | 0
2022-01-31 | 162.611 | -72.611 | -1 | 0 | 1 | 1 | 0 | 0 | -12.997 | 0 | 0 | 255.09 | 235.771 | 235.741 | 0 | 0.0029942 | 0 | 0 | 235.771 | 292.761 | 0 | 235.771 | 291.591 | 235.771 | 379.109 | 44163700 | 3894460 | 0 | 0 | 292.761 | 292.761 | 0 | 0 | 0 | 0
2022-01-31 01:00 | 163.942 | -73.942 | -2 | 0 | 1 | 1 | 0 | 0 | -12.2426 | 0 | 0 | 247.255 | 228.51 | 228.481 | 0 | 0.0029592 | 0 | 0 | 228.51 | 292.761 | 0 | 228.51 | 291.565 | 228.51 | 378.73 | 44163700 | 3894460 | 0 | 0 | 292.761 | 292.761 | 0 | 0 | 0 | 0
2022-01-31 02:00 | 155.697 | -65.697 | -2 | 0 | 1 | 1 | 0 | 0 | -11.5558 | 0 | 0 | 239.786 | 221.718 | 221.692 | 0 | 0.0029276 | 0 | 0 | 221.718 | 292.761 | 0 | 221.718 | 291.539 | 221.718 | 378.351 | 44163700 | 3894460 | 0 | 0 | 292.761 | 292.761 | 0 | 0 | 0 | 0
2022-01-31 03:00 | 144.087 | -54.087 | -2 | 0 | 1 | 1 | 0 | 0 | -10.9516 | 0 | 0 | 232.677 | 215.3 | 215.276 | 0 | 0.0028991 | 0 | 0 | 215.3 | 292.761 | 0 | 215.3 | 291.513 | 215.3 | 377.972 | 44163700 | 3894460 | 0 | 0 | 292.761 | 292.761 | 0 | 0 | 0 | 0
2022-01-31 04:00 | 131.597 | -41.597 | -3 | 0 | 1 | 1 | 0 | 0 | -10.4085 | 0 | 0 | 225.907 | 209.193 | 209.171 | 0 | 0.0028735 | 0 | 0 | 209.193 | 292.761 | 0 | 209.193 | 291.487 | 209.193 | 377.593 | 44163700 | 3894460 | 0 | 0 | 292.761 | 292.761 | 0 | 0 | 0 | 0
2022-01-31 05:00 | 118.903 | -28.903 | -3 | 0 | 1 | 1 | 0 | 0 | -9.9074 | 0 | 0 | 219.452 | 203.372 | 203.351 | 0 | 0.0028505 | 0 | 0 | 203.372 | 292.761 | 0 | 203.372 | 291.461 | 203.372 | 377.214 | 44163700 | 3894460 | 0 | 0 | 292.761 | 292.761 | 0 | 0 | 0 | 0
2022-01-31 06:00 | 106.292 | -16.292 | -2 | 0 | 1 | 1 | 0 | 0 | -9.4722 | 0 | 0 | 213.286 | 197.793 | 197.774 | 0 | 0.0028298 | 0 | 0 | 197.793 | 292.761 | 0 | 197.793 | 291.435 | 197.793 | 376.836 | 44163700 | 3894460 | 0 | 0 | 292.761 | 292.761 | 0 | 0 | 0 | 0
2022-01-31 07:00 | 93.9729 | -3.9729 | 0 | 0 | 1 | 1 | 0 | 0 | -9.0997 | 0 | 0 | 207.38 | 192.42 | 192.401 | 0 | 0.0028111 | 0 | 0 | 192.42 | 292.761 | 0 | 192.42 | 291.409 | 192.42 | 376.461 | 44163700 | 3894460 | 0 | 0 | 292.761 | 292.761 | 0 | 0 | 0 | 0
2022-01-31 08:00 | 82.623 | 7.377 | 2 | 773 | 0 | 1 | 0 | 734.263 | 223.298 | 0 | 0 | 278.933 | 300 | 351.234 | 0.181 | 0.2701 | 0 | 0 | 351.234 | 292.761 | 0 | 300 | 291.383 | 351.234 | 376.088 | 44163700 | 3894460 | 0 | 0 | 292.761 | 292.761 | 0 | 0 | 0 | 0
2022-01-31 09:00 | 71.7516 | 18.2484 | 5 | 928 | 0 | 1 | 6301370 | 881.496 | 482.821 | 0 | 414.296 | 293.725 | 293.89 | 390.39 | 0.181 | 4.3277 | 0 | -1684940 | 378.617 | 294.763 | -2750760 | 291.383 | 291.357 | 386.997 | 380.386 | 41412900 | 6645220 | 0 | 4685890 | 390.39 | 292.761 | 311.798 | 60.715 | 0.356 | -19.2944
2022-01-31 10:00 | 62.1813 | 27.8187 | 7 | 998 | 0 | 1 | 7047980 | 947.988 | 468.686 | 0 | 466.367 | 293.992 | 294.226 | 390.975 | 0.181 | 4.0393 | 0 | -2492200 | 378.78 | 295.025 | -4069920 | 291.357 | 291.329 | 387.293 | 382.874 | 37343000 | 10715100 | 0 | 4656260 | 390.975 | 292.761 | 311.798 | 123.532 | 0.39503 | -27.9111
2022-01-31 11:00 | 54.7042 | 35.2958 | 9 | 1017 | 0 | 1 | 6412080 | 966.036 | 423.55 | 0 | 422.642 | 293.997 | 293.903 | 390.62 | 0.181 | 3.0289 | 0 | -1826860 | 379.669 | 294.783 | -2983330 | 291.329 | 291.298 | 387.506 | 383.777 | 34359700 | 13698500 | 0 | 4656260 | 390.975 | 292.761 | 311.798 | 123.391 | 0.39465 | -19.7333
2022-01-31 12:00 | 50.2957 | 39.7043 | 10 | 1030 | 0 | 1 | 5687880 | 978.385 | 378.77 | 0 | 377.557 | 293.522 | 293.489 | 390.824 | 0.181 | 2.1317 | 0 | -1064080 | 379.973 | 294.403 | -1737500 | 291.298 | 291.265 | 387.704 | 384.125 | 32622200 | 15436000 | 0 | 4663860 | 390.824 | 292.761 | 311.798 | 123.809 | 0.39588 | -11.1278
2022-01-31 13:00 | 49.7916 | 40.2084 | 11 | 1023 | 0 | 1 | 5232130 | 971.735 | 348.234 | 0 | 347.44 | 293.206 | 293.188 | 390.582 | 0.181 | 1.6592 | 0 | -586401 | 380.074 | 294.029 | -957499 | 291.265 | 291.231 | 388.043 | 384.265 | 31664700 | 16393500 | 0 | 4663860 | 390.824 | 292.761 | 311.798 | 123.274 | 0.39442 | -5.0364
2022-01-31 14:00 | 53.304 | 36.696 | 11 | 984 | 0 | 1 | 5314680 | 934.69 | 351.715 | 0 | 350.963 | 293.189 | 293.204 | 390.072 | 0.181 | 1.7351 | 0 | -635477 | 380.123 | 294.017 | -1037170 | 291.231 | 291.196 | 387.269 | 384.361 | 30627500 | 17430600 | 0 | 4702090 | 390.072 | 292.761 | 311.798 | 123.103 | 0.39441 | -6.3575
2022-01-31 15:00 | 60.1246 | 29.8754 | 10 | 922 | 0 | 1 | 5729010 | 875.797 | 382.006 | 0 | 380.202 | 293.188 | 293.454 | 390.526 | 0.181 | 2.1827 | 0 | -1088560 | 380.205 | 294.305 | -1777070 | 291.196 | 291.159 | 387.398 | 384.566 | 28850400 | 19207700 | 0 | 4678970 | 390.526 | 292.761 | 311.798 | 123.741 | 0.39587 | -10.7
2022-01-31 16:00 | 69.264 | 20.736 | 7 | 791 | 0 | 1 | 4505810 | 751.361 | 302.484 | 0 | 301.081 | 292.795 | 292.761 | 390.778 | 0.181 | 1.0729 | 0 | 194942 | 382.464 | 296.348 | 317455 | 294.825 | 291.16 | 384.566 | 384.49 | 29167900 | 18890300 | 0 | 4700750 | 390.096 | 292.761 | 311.79 | 123.333 | 0.39503 | 0.00055556
2022-01-31 17:00 | 79.8878 | 10.1122 | 7 | 311 | 0 | 1 | 0 | 295.415 | -17.8515 | 0 | 0 | 295.005 | 300 | 340.773 | 0 | 0.0031552 | 0 | 4898990 | 380.663 | 294.496 | 7985170 | 298.271 | 292.658 | 384.49 | 384.389 | 37153000 | 10905100 | 0 | 4898990 | 380.179 | 294.489 | 284.62 | 110.615 | 0.3894 | 0
2022-01-31 18:00 | 91.0323 | -1.0323 | 5 | 0 | 0 | 1 | 0 | 0 | -17.7793 | 0 | 0 | 296.541 | 300 | 309.542 | 0 | 0.0031645 | 0 | 4304560 | 380.593 | 293.952 | 7013310 | 297.587 | 293.416 | 384.389 | 384.173 | 44166400 | 3891790 | 0 | 4304560 | 380.593 | 293.881 | 253.046 | 98.5702 | 0.38979 | 0
2022-01-31 19:00 | 103.244 | -13.244 | 4 | 0 | 1 | 1 | 0 | 0 | -17.4484 | 0 | 0 | 294.247 | 289.092 | 289.045 | 0 | 0.003168 | 0 | 0 | 289.092 | 293 | 0 | 289.092 | 293.39 | 289.092 | 383.795 | 44166400 | 3891790 | 0 | 0 | 293 | 293 | 0 | 0 | 0 | 0
2022-01-31 20:00 | 115.797 | -25.797 | 3 | 0 | 1 | 1 | 0 | 0 | -16.6247 | 0 | 0 | 288.11 | 274.271 | 274.208 | 0 | 0.0031502 | 0 | 0 | 274.271 | 293 | 0 | 274.271 | 293.364 | 274.271 | 383.415 | 44166400 | 3891790 | 0 | 0 | 293 | 293 | 0 | 0 | 0 | 0
2022-01-31 21:00 | 128.482 | -38.482 | 3 | 0 | 1 | 1 | 0 | 0 | -15.6468 | 0 | 0 | 280.319 | 262.581 | 262.532 | 0 | 0.0031152 | 0 | 0 | 262.581 | 293 | 0 | 262.581 | 293.338 | 262.581 | 383.037 | 44166400 | 3891790 | 0 | 0 | 293 | 293 | 0 | 0 | 0 | 0
2022-01-31 22:00 | 141.04 | -51.04 | 2 | 0 | 1 | 1 | 0 | 0 | -14.6664 | 0 | 0 | 271.982 | 252.77 | 252.73 | 0 | 0.0030747 | 0 | 0 | 252.77 | 293 | 0 | 252.77 | 293.313 | 252.77 | 382.657 | 44166400 | 3891790 | 0 | 0 | 293 | 293 | 0 | 0 | 0 | 0
2022-01-31 23:00 | 152.933 | -62.933 | 2 | 0 | 1 | 1 | 0 | 0 | -13.7552 | 0 | 0 | 263.634 | 244.15 | 244.116 | 0 | 0.0030342 | 0 | 0 | 244.15 | 293 | 0 | 244.15 | 293.287 | 244.15 | 382.278 | 44166400 | 3891790 | 0 | 0 | 293 | 293 | 0 | 0 | 0 | 0
2022-02-01 | 162.355 | -72.355 | 1 | 0 | 1 | 1 | 0 | 0 | -12.9293 | 0 | 0 | 255.515 | 236.332 | 236.301 | 0 | 0.0029961 | 0 | 0 | 236.332 | 293 | 0 | 236.332 | 293.261 | 236.332 | 381.899 | 44166400 | 3891790 | 0 | 0 | 293 | 293 | 0 | 0 | 0 | 0
2022-02-01 01:00 | 163.697 | -73.697 | 0 | 0 | 1 | 1 | 0 | 0 | -12.1745 | 0 | 0 | 247.728 | 229.108 | 229.08 | 0 | 0.0029611 | 0 | 0 | 229.108 | 293 | 0 | 229.108 | 293.235 | 229.108 | 381.518 | 44166400 | 3891790 | 0 | 0 | 293 | 293 | 0 | 0 | 0 | 0
2022-02-01 02:00 | 155.542 | -65.542 | 0 | 0 | 1 | 1 | 0 | 0 | -11.4727 | 0 | 0 | 240.307 | 222.369 | 222.343 | 0 | 0.0029295 | 0 | 0 | 222.369 | 293 | 0 | 222.369 | 293.209 | 222.369 | 381.139 | 44166400 | 3891790 | 0 | 0 | 293 | 293 | 0 | 0 | 0 | 0
2022-02-01 03:00 | 143.977 | -53.977 | 0 | 0 | 1 | 1 | 0 | 0 | -10.8355 | 0 | 0 | 233.256 | 216.03 | 216.007 | 0 | 0.0029011 | 0 | 0 | 216.03 | 293 | 0 | 216.03 | 293.183 | 216.03 | 380.759 | 44166400 | 3891790 | 0 | 0 | 293 | 293 | 0 | 0 | 0 | 0
2022-02-01 04:00 | 131.502 | -41.502 | 0 | 0 | 1 | 1 | 0 | 0 | -10.2334 | 0 | 0 | 226.563 | 210.054 | 210.032 | 0 | 0.0028756 | 0 | 0 | 210.054 | 293 | 0 | 210.054 | 293.157 | 210.054 | 380.38 | 44166400 | 3891790 | 0 | 0 | 293 | 293 | 0 | 0 | 0 | 0
2022-02-01 05:00 | 118.809 | -28.809 | 0 | 0 | 1 | 1 | 0 | 0 | -9.699 | 0 | 0 | 220.204 | 204.377 | 204.361 | 0 | 0.0028527 | 0 | 0 | 204.377 | 293 | 0 | 204.377 | 293.131 | 204.377 | 380.001 | 44166400 | 3891790 | 0 | 0 | 293 | 293 | 0 | 0 | 0 | 0
2022-02-01 06:00 | 106.19 | -16.19 | 0 | 0 | 1 | 1 | 0 | 0 | -9.1904 | 0 | 0 | 214.163 | 198.997 | 198.978 | 0 | 0.0028321 | 0 | 0 | 198.997 | 293 | 0 | 198.997 | 293.105 | 198.997 | 379.622 | 44166400 | 3891790 | 0 | 0 | 293 | 293 | 0 | 0 | 0 | 0
2022-02-01 07:00 | 93.8577 | -3.8577 | 1 | 0 | 1 | 1 | 0 | 0 | -8.7662 | 0 | 0 | 208.407 | 193.844 | 193.824 | 0 | 0.0028136 | 0 | 0 | 193.844 | 293 | 0 | 193.844 | 293.079 | 193.844 | 379.245 | 44166400 | 3891790 | 0 | 0 | 293 | 293 | 0 | 0 | 0 | 0
2022-02-01 08:00 | 82.4896 | 7.5104 | 4 | 744 | 0 | 1 | 0 | 706.717 | 219.294 | 0 | 0 | 278.312 | 300 | 350.216 | 0.181 | 0.24845 | 0 | 0 | 350.216 | 293 | 0 | 300 | 293.053 | 350.216 | 378.872 | 44166400 | 3891790 | 0 | 0 | 293 | 293 | 0 | 0 | 0 | 0
2022-02-01 09:00 | 71.5899 | 18.4101 | 7 | 905 | 0 | 1 | 6137680 | 859.649 | 472.629 | 0 | 401.452 | 294.181 | 294.372 | 390.362 | 0.181 | 4.1125 | 0 | -1522250 | 380.604 | 296.312 | -2487440 | 293.053 | 293.027 | 387.091 | 381.849 | 41678900 | 6379230 | 0 | 4698130 | 390.362 | 293 | 311.798 | 61.8205 | 0.356 | -22.9722
2022-02-01 10:00 | 61.9863 | 28.0137 | 9 | 976 | 0 | 1 | 6951250 | 927.091 | 460.449 | 0 | 457.871 | 294.531 | 294.547 | 391.038 | 0.181 | 3.8882 | 0 | -2454890 | 379.972 | 296.626 | -4012810 | 293.027 | 292.999 | 387.39 | 383.849 | 37666100 | 10392000 | 0 | 4640140 | 391.003 | 292.428 | 311.798 | 122.121 | 0.39219 | -39.9389
2022-02-01 11:00 | 54.4728 | 35.5272 | 10 | 1006 | 0 | 1 | 6419250 | 955.587 | 421.696 | 0 | 421.202 | 294.164 | 294.111 | 390.346 | 0.181 | 3.0332 | 0 | -1846760 | 380.464 | 296.381 | -3017590 | 292.999 | 292.968 | 386.949 | 384.439 | 34648500 | 13409600 | 0 | 4673160 | 390.346 | 292.428 | 311.798 | 123.354 | 0.39595 | -27.9639
2022-02-01 12:00 | 50.0335 | 39.9665 | 11 | 1019 | 0 | 1 | 5667010 | 967.936 | 377.515 | 0 | 375.914 | 293.589 | 293.528 | 390.817 | 0.181 | 2.1157 | 0 | -1077940 | 380.584 | 296.03 | -1761770 | 292.968 | 292.936 | 387.74 | 384.726 | 32886700 | 15171400 | 0 | 4649430 | 390.817 | 292.428 | 311.798 | 122.822 | 0.3945 | -16.7667
2022-02-01 13:00 | 49.5164 | 40.4836 | 12 | 1014 | 0 | 1 | 5206800 | 963.186 | 347.747 | 0 | 346.894 | 293.126 | 293.075 | 390.806 | 0.181 | 1.637 | 0 | -589288 | 380.637 | 295.657 | -963106 | 292.936 | 292.902 | 388.068 | 384.836 | 31923600 | 16134500 | 0 | 4649990 | 390.806 | 292.428 | 311.798 | 123.74 | 0.39672 | -9.0217
2022-02-01 14:00 | 53.0376 | 36.9624 | 11 | 986 | 0 | 1 | 5359190 | 936.59 | 354.922 | 0 | 354.306 | 293.101 | 293.173 | 390.098 | 0.181 | 1.7764 | 0 | -712298 | 380.662 | 295.705 | -1163660 | 292.902 | 292.867 | 387.278 | 384.917 | 30760000 | 17298200 | 0 | 4685730 | 390.098 | 292.428 | 311.798 | 122.765 | 0.3945 | -10.7883
2022-02-01 15:00 | 59.8804 | 30.1196 | 10 | 927 | 0 | 1 | 5765590 | 880.546 | 385.958 | 0 | 382.823 | 293.544 | 293.547 | 390.904 | 0.181 | 2.2461 | 0 | -1164970 | 380.711 | 295.967 | -1903620 | 292.867 | 292.829 | 387.424 | 385.09 | 28856300 | 19201800 | 0 | 4663250 | 390.542 | 292.428 | 311.798 | 123.399 | 0.39595 | -17.3972
2022-02-01 16:00 | 69.0449 | 20.9551 | 8 | 800 | 0 | 1 | 4631750 | 759.91 | 310.914 | 0 | 310.345 | 292.558 | 292.428 | 390.782 | 0.181 | 1.157 | 0 | 35246.6 | 383.562 | 297.916 | 57403.7 | 293.918 | 292.793 | 385.09 | 385.013 | 28913800 | 19144400 | 0 | 4667000 | 390.467 | 292.428 | 311.796 | 122.547 | 0.39363 | -0.00094444
2022-02-01 17:00 | 79.6877 | 10.3123 | 5 | 460 | 0 | 1 | 0 | 436.948 | -17.5178 | 0 | 0 | 294.84 | 300 | 340.988 | 0 | 0.0031545 | 0 | 4898990 | 381.156 | 295.858 | 7986650 | 298.108 | 293.913 | 385.013 | 384.914 | 36900400 | 11157700 | 0 | 4898990 | 380.655 | 294.296 | 286.894 | 112.395 | 0.39251 | 0
2022-02-01 18:00 | 90.8493 | -0.8493 | 5 | 0 | 0 | 1 | 0 | 0 | -17.545 | 0 | 0 | 296.426 | 300 | 309.836 | 0 | 0.0031641 | 0 | 4459160 | 381.065 | 295.056 | 7266660 | 297.475 | 294.473 | 384.914 | 384.701 | 44167100 | 3891080 | 0 | 4459160 | 381.065 | 293.714 | 264.115 | 104.434 | 0.39563 | 0
2022-02-01 19:00 | 103.074 | -13.074 | 4 | 0 | 1 | 1 | 0 | 0 | -17.2947 | 0 | 0 | 294.267 | 289.416 | 289.369 | 0 | 0.0031678 | 0 | 0 | 289.416 | 293 | 0 | 289.416 | 294.447 | 289.416 | 384.321 | 44167100 | 3891080 | 0 | 0 | 293 | 293 | 0 | 0 | 0 | 0
2022-02-01 20:00 | 115.635 | -25.635 | 3 | 0 | 1 | 1 | 0 | 0 | -16.5658 | 0 | 0 | 288.216 | 274.571 | 274.508 | 0 | 0.0031506 | 0 | 0 | 274.571 | 293 | 0 | 274.571 | 294.422 | 274.571 | 383.942 | 44167100 | 3891080 | 0 | 0 | 293 | 293 | 0 | 0 | 0 | 0
2022-02-01 21:00 | 128.32 | -38.32 | 3 | 0 | 1 | 1 | 0 | 0 | -15.6426 | 0 | 0 | 280.47 | 262.837 | 262.788 | 0 | 0.0031159 | 0 | 0 | 262.837 | 293 | 0 | 262.837 | 294.396 | 262.837 | 383.563 | 44167100 | 3891080 | 0 | 0 | 293 | 293 | 0 | 0 | 0 | 0
2022-02-01 22:00 | 140.868 | -50.868 | 2 | 0 | 1 | 1 | 0 | 0 | -14.7077 | 0 | 0 | 272.145 | 252.964 | 252.924 | 0 | 0.0030754 | 0 | 0 | 252.964 | 293 | 0 | 252.964 | 294.37 | 252.964 | 383.183 | 44167100 | 3891080 | 0 | 0 | 293 | 293 | 0 | 0 | 0 | 0
2022-02-01 23:00 | 152.729 | -62.729 | 1 | 0 | 1 | 1 | 0 | 0 | -13.812 | 0 | 0 | 263.786 | 244.281 | 244.246 | 0 | 0.0030349 | 0 | 0 | 244.281 | 293 | 0 | 244.281 | 294.344 | 244.281 | 382.802 | 44167100 | 3891080 | 0 | 0 | 293 | 293 | 0 | 0 | 0 | 0
2022-02-02 | 162.088 | -72.088 | 0 | 0 | 1 | 1 | 0 | 0 | -13.0054 | 0 | 0 | 255.64 | 236.396 | 236.365 | 0 | 0.0029966 | 0 | 0 | 236.396 | 293 | 0 | 236.396 | 294.318 | 236.396 | 382.421 | 44167100 | 3891080 | 0 | 0 | 293 | 293 | 0 | 0 | 0 | 0
2022-02-02 01:00 | 163.436 | -73.436 | 0 | 0 | 1 | 1 | 0 | 0 | -12.2308 | 0 | 0 | 247.823 | 229.136 | 229.108 | 0 | 0.0029616 | 0 | 0 | 229.136 | 293 | 0 | 229.136 | 294.292 | 229.136 | 382.04 | 44167100 | 3891080 | 0 | 0 | 293 | 293 | 0 | 0 | 0 | 0
2022-02-02 02:00 | 155.373 | -65.373 | 0 | 0 | 1 | 1 | 0 | 0 | -11.5457 | 0 | 0 | 240.368 | 222.349 | 222.324 | 0 | 0.0029299 | 0 | 0 | 222.349 | 293 | 0 | 222.349 | 294.265 | 222.349 | 381.659 | 44167100 | 3891080 | 0 | 0 | 293 | 293 | 0 | 0 | 0 | 0
2022-02-02 03:00 | 143.854 | -53.854 | 0 | 0 | 1 | 1 | 0 | 0 | -10.9026 | 0 | 0 | 233.282 | 215.971 | 215.948 | 0 | 0.0029013 | 0 | 0 | 215.971 | 293 | 0 | 215.971 | 294.239 | 215.971 | 381.279 | 44167100 | 3891080 | 0 | 0 | 293 | 293 | 0 | 0 | 0 | 0
2022-02-02 04:00 | 131.395 | -41.395 | -1 | 0 | 1 | 1 | 0 | 0 | -10.3286 | 0 | 0 | 226.545 | 209.928 | 209.906 | 0 | 0.0028756 | 0 | 0 | 209.928 | 293 | 0 | 209.928 | 294.213 | 209.928 | 380.899 | 44167100 | 3891080 | 0 | 0 | 293 | 293 | 0 | 0 | 0 | 0
2022-02-02 05:00 | 118.704 | -28.704 | -1 | 0 | 1 | 1 | 0 | 0 | -9.7855 | 0 | 0 | 220.141 | 204.2 | 204.179 | 0 | 0.0028526 | 0 | 0 | 204.2 | 293 | 0 | 204.2 | 294.187 | 204.2 | 380.518 | 44167100 | 3891080 | 0 | 0 | 293 | 293 | 0 | 0 | 0 | 0
2022-02-02 06:00 | 106.079 | -16.079 | 0 | 0 | 1 | 1 | 0 | 0 | -9.2743 | 0 | 0 | 214.053 | 198.77 | 198.75 | 0 | 0.0028319 | 0 | 0 | 198.77 | 293 | 0 | 198.77 | 294.161 | 198.77 | 380.139 | 44167100 | 3891080 | 0 | 0 | 293 | 293 | 0 | 0 | 0 | 0
2022-02-02 07:00 | 93.7317 | -3.7317 | 2 | 0 | 1 | 1 | 0 | 0 | -8.8746 | 0 | 0 | 208.247 | 193.553 | 193.535 | 0 | 0.0028133 | 0 | 0 | 193.553 | 293 | 0 | 193.553 | 294.135 | 193.553 | 379.763 | 44167100 | 3891080 | 0 | 0 | 293 | 293 | 0 | 0 | 0 | 0
2022-02-02 08:00 | 82.3449 | 7.6551 | 5 | 754 | 0 | 1 | 0 | 716.216 | 227.142 | 0 | 0 | 279.792 | 300 | 353.156 | 0.181 | 0.28755 | 0 | 0 | 353.156 | 293 | 0 | 300 | 294.109 | 353.156 | 379.389 | 44167100 | 3891080 | 0 | 0 | 293 | 293 | 0 | 0 | 0 | 0
2022-02-02 09:00 | 71.4162 | 18.5838 | 9 | 904 | 0 | 1 | 6258000 | 858.699 | 474.256 | 0 | 408.11 | 294.585 | 294.734 | 390.425 | 0.181 | 4.21 | 0 | -1670000 | 381.137 | 297.394 | -2730600 | 294.109 | 294.083 | 387.127 | 382.362 | 41436500 | 6621680 | 0 | 4694900 | 390.425 | 293 | 311.798 | 61.9591 | 0.356 | -29.6944
2022-02-02 10:00 | 61.7784 | 28.2216 | 13 | 969 | 0 | 1 | 6968660 | 920.441 | 460.071 | 0 | 457.492 | 294.934 | 294.951 | 391.093 | 0.181 | 3.9207 | 0 | -2496570 | 380.302 | 297.657 | -4083440 | 294.083 | 294.055 | 387.445 | 384.167 | 37353000 | 10705100 | 0 | 4640910 | 391.033 | 292.48 | 311.798 | 123.332 | 0.39531 | -46.8944
2022-02-02 11:00 | 54.2276 | 35.7724 | 14 | 998 | 0 | 1 | 6445190 | 947.988 | 421.857 | 0 | 421.436 | 294.521 | 294.46 | 390.347 | 0.181 | 3.0709 | 0 | -1889400 | 380.703 | 297.417 | -3089100 | 294.055 | 294.025 | 386.97 | 384.691 | 34263900 | 13794200 | 0 | 4675440 | 390.347 | 292.48 | 311.798 | 123.642 | 0.39658 | -33.2361
2022-02-02 12:00 | 49.7573 | 40.2427 | 15 | 1008 | 0 | 1 | 5674370 | 957.487 | 377.024 | 0 | 375.49 | 293.845 | 293.771 | 390.818 | 0.181 | 2.1246 | 0 | -1093800 | 380.783 | 297.063 | -1788760 | 294.025 | 293.992 | 387.764 | 384.951 | 32475200 | 15583000 | 0 | 4651700 | 390.818 | 292.48 | 311.798 | 123.127 | 0.39518 | -19.7583
2022-02-02 13:00 | 49.2281 | 40.7719 | 16 | 1002 | 0 | 1 | 5205770 | 951.788 | 347.064 | 0 | 346.267 | 293.299 | 293.234 | 390.807 | 0.181 | 1.6365 | 0 | -591459 | 380.819 | 296.686 | -967227 | 293.992 | 293.958 | 388.096 | 385.049 | 31507900 | 16550200 | 0 | 4652250 | 390.807 | 292.48 | 311.798 | 122.692 | 0.3937 | -10.5386
2022-02-02 14:00 | 52.7602 | 37.2398 | 16 | 968 | 0 | 1 | 5311110 | 919.492 | 351.281 | 0 | 350.662 | 293.27 | 293.3 | 390.126 | 0.181 | 1.7308 | 0 | -666894 | 380.831 | 296.696 | -1090150 | 293.958 | 293.923 | 387.37 | 385.111 | 30417800 | 17640400 | 0 | 4686640 | 390.126 | 292.48 | 311.798 | 122.533 | 0.39369 | -11.7844
2022-02-02 15:00 | 59.6274 | 30.3726 | 15 | 911 | 0 | 1 | 5708130 | 865.348 | 381.674 | 0 | 378.479 | 293.739 | 293.74 | 390.95 | 0.181 | 2.1832 | 0 | -1113800 | 380.867 | 296.964 | -1821110 | 293.923 | 293.886 | 387.507 | 385.262 | 28596700 | 19461500 | 0 | 4664320 | 390.567 | 292.48 | 311.798 | 123.179 | 0.39518 | -19.4417
2022-02-02 16:00 | 68.8193 | 21.1807 | 13 | 788 | 0 | 1 | 4639610 | 748.512 | 311.128 | 0 | 310.67 | 292.638 | 292.48 | 390.785 | 0.181 | 1.1627 | 0 | 27609 | 383.803 | 298.909 | 44970.6 | 293.902 | 293.847 | 385.262 | 385.187 | 28641600 | 19416500 | 0 | 4667220 | 390.509 | 292.48 | 311.797 | 123.179 | 0.3953 | -0.00027778
2022-02-02 17:00 | 79.4872 | 10.5128 | 10 | 454 | 0 | 1 | 0 | 431.249 | -17.3921 | 0 | 0 | 294.896 | 300 | 341.14 | 0 | 0.0031553 | 0 | 4898990 | 381.323 | 296.747 | 7987360 | 298.098 | 294.744 | 385.187 | 385.091 | 36629000 | 11429100 | 0 | 4898990 | 380.806 | 294.278 | 287.48 | 112.594 | 0.39238 | 0
2022-02-02 18:00 | 90.6661 | -0.6661 | 8 | 0 | 0 | 1 | 0 | 0 | -17.4807 | 0 | 0 | 296.465 | 300 | 310.018 | 0 | 0.0031646 | 0 | 4623920 | 381.233 | 295.841 | 7538310 | 298.05 | 295.283 | 385.091 | 384.882 | 44167300 | 3890840 | 0 | 4623920 | 381.233 | 294.278 | 272.756 | 106.791 | 0.39074 | 0
2022-02-02 19:00 | 102.905 | -12.905 | 8 | 0 | 1 | 1 | 0 | 0 | -17.1651 | 0 | 0 | 294.38 | 289.696 | 289.65 | 0 | 0.0031685 | 0 | 0 | 289.696 | 293 | 0 | 289.696 | 295.257 | 289.696 | 384.507 | 44167300 | 3890840 | 0 | 0 | 293 | 293 | 0 | 0 | 0 | 0
2022-02-02 20:00 | 115.473 | -25.473 | 7 | 0 | 1 | 1 | 0 | 0 | -16.3544 | 0 | 0 | 288.431 | 275.017 | 274.954 | 0 | 0.0031518 | 0 | 0 | 275.017 | 293 | 0 | 275.017 | 295.232 | 275.017 | 384.131 | 44167300 | 3890840 | 0 | 0 | 293 | 293 | 0 | 0 | 0 | 0
2022-02-02 21:00 | 128.159 | -38.159 | 6 | 0 | 1 | 1 | 0 | 0 | -15.4219 | 0 | 0 | 280.8 | 263.435 | 263.387 | 0 | 0.0031176 | 0 | 0 | 263.435 | 293 | 0 | 263.435 | 295.206 | 263.435 | 383.754 | 44167300 | 3890840 | 0 | 0 | 293 | 293 | 0 | 0 | 0 | 0
2022-02-02 22:00 | 140.695 | -50.695 | 5 | 0 | 1 | 1 | 0 | 0 | -14.5705 | 0 | 0 | 272.575 | 253.635 | 253.595 | 0 | 0.0030775 | 0 | 0 | 253.635 | 293 | 0 | 253.635 | 295.18 | 253.635 | 383.377 | 44167300 | 3890840 | 0 | 0 | 293 | 293 | 0 | 0 | 0 | 0
2022-02-02 23:00 | 152.524 | -62.524 | 4 | 0 | 1 | 1 | 0 | 0 | -13.7129 | 0 | 0 | 264.298 | 244.997 | 244.962 | 0 | 0.0030372 | 0 | 0 | 244.997 | 293 | 0 | 244.997 | 295.154 | 244.997 | 382.999 | 44167300 | 3890840 | 0 | 0 | 293 | 293 | 0 | 0 | 0 | 0
2022-02-03 | 161.817 | -71.817 | 3 | 0 | 1 | 1 | 0 | 0 | -12.915 | 0 | 0 | 256.222 | 237.158 | 237.127 | 0 | 0.0029992 | 0 | 0 | 237.158 | 293 | 0 | 237.158 | 295.128 | 237.158 | 382.621 | 44167300 | 3890840 | 0 | 0 | 293 | 293 | 0 | 0 | 0 | 0
2022-02-03 01:00 | 163.169 | -73.169 | 3 | 0 | 1 | 1 | 0 | 0 | -12.1721 | 0 | 0 | 248.46 | 229.922 | 229.894 | 0 | 0.0029642 | 0 | 0 | 229.922 | 293 | 0 | 229.922 | 295.103 | 229.922 | 382.243 | 44167300 | 3890840 | 0 | 0 | 293 | 293 | 0 | 0 | 0 | 0
2022-02-03 02:00 | 155.196 | -65.196 | 2 | 0 | 1 | 1 | 0 | 0 | -11.5305 | 0 | 0 | 241.042 | 223.125 | 223.1 | 0 | 0.0029325 | 0 | 0 | 223.125 | 293 | 0 | 223.125 | 295.077 | 223.125 | 381.864 | 44167300 | 3890840 | 0 | 0 | 293 | 293 | 0 | 0 | 0 | 0
2022-02-03 03:00 | 143.724 | -53.724 | 2 | 0 | 1 | 1 | 0 | 0 | -10.9071 | 0 | 0 | 233.975 | 216.73 | 216.706 | 0 | 0.0029039 | 0 | 0 | 216.73 | 293 | 0 | 216.73 | 295.051 | 216.73 | 381.486 | 44167300 | 3890840 | 0 | 0 | 293 | 293 | 0 | 0 | 0 | 0
2022-02-03 04:00 | 131.283 | -41.283 | 3 | 0 | 1 | 1 | 0 | 0 | -10.321 | 0 | 0 | 227.256 | 210.698 | 210.676 | 0 | 0.0028781 | 0 | 0 | 210.698 | 293 | 0 | 210.698 | 295.025 | 210.698 | 381.109 | 44167300 | 3890840 | 0 | 0 | 293 | 293 | 0 | 0 | 0 | 0
2022-02-03 05:00 | 118.594 | -28.594 | 3 | 0 | 1 | 1 | 0 | 0 | -9.7596 | 0 | 0 | 220.872 | 204.999 | 204.978 | 0 | 0.002855 | 0 | 0 | 204.999 | 293 | 0 | 204.999 | 294.999 | 204.999 | 380.732 | 44167300 | 3890840 | 0 | 0 | 293 | 293 | 0 | 0 | 0 | 0
2022-02-03 06:00 | 105.961 | -15.961 | 3 | 0 | 1 | 1 | 0 | 0 | -9.2422 | 0 | 0 | 214.808 | 199.597 | 199.577 | 0 | 0.0028342 | 0 | 0 | 199.597 | 293 | 0 | 199.597 | 294.973 | 199.597 | 380.356 | 44167300 | 3890840 | 0 | 0 | 293 | 293 | 0 | 0 | 0 | 0
2022-02-03 07:00 | 93.6004 | -3.6004 | 4 | 0 | 1 | 1 | 0 | 0 | -8.8341 | 0 | 0 | 209.026 | 194.409 | 194.391 | 0 | 0.0028155 | 0 | 0 | 194.409 | 293 | 0 | 194.409 | 294.947 | 194.409 | 379.981 | 44167300 | 3890840 | 0 | 0 | 293 | 293 | 0 | 0 | 0 | 0
2022-02-03 08:00 | 82.195 | 7.805 | 7 | 11 | 1 | 1 | 0 | 10.4488 | -5.1591 | 0 | 0 | 204.313 | 192.309 | 192.184 | 0.181 | 0.0027977 | 0 | 0 | 192.309 | 293 | 0 | 192.309 | 294.922 | 192.309 | 379.61 | 44167300 | 3890840 | 0 | 0 | 293 | 293 | 0 | 0 | 0 | 0
2022-02-03 09:00 | 71.2371 | 18.7629 | 9 | 169 | 1 | 1 | 0 | 160.531 | 69.8736 | 0 | 0 | 216.324 | 247.103 | 247.198 | 0.181 | 0.0029343 | 0 | 0 | 247.103 | 293 | 0 | 247.103 | 294.896 | 247.103 | 379.24 | 44167300 | 3890840 | 0 | 0 | 293 | 293 | 0 | 0 | 0 | 0
2022-02-03 10:00 | 61.5651 | 28.4349 | 11 | 0 | 1 | 1 | 0 | 0 | -10.3458 | 0 | 0 | 220.835 | 232.216 | 232.167 | 0.181 | 0.0028216 | 0 | 0 | 232.216 | 293 | 0 | 232.216 | 294.871 | 232.216 | 378.873 | 44167300 | 3890840 | 0 | 0 | 293 | 293 | 0 | 0 | 0 | 0
2022-02-03 11:00 | 53.977 | 36.023 | 12 | 0 | 1 | 1 | 0 | 0 | -10.1348 | 0 | 0 | 220.437 | 219.44 | 219.394 | 0.181 | 0.0028348 | 0 | 0 | 219.44 | 293 | 0 | 219.44 | 294.846 | 219.44 | 378.508 | 44167300 | 3890840 | 0 | 0 | 293 | 293 | 0 | 0 | 0 | 0
2022-02-03 12:00 | 49.4758 | 40.5242 | 11 | 0 | 1 | 1 | 0 | 0 | -9.9208 | 0 | 0 | 217.421 | 209.851 | 209.816 | 0.181 | 0.0028331 | 0 | 0 | 209.851 | 293 | 0 | 209.851 | 294.821 | 209.851 | 378.142 | 44167300 | 3890840 | 0 | 0 | 293 | 293 | 0 | 0 | 0 | 0
2022-02-03 13:00 | 48.9353 | 41.0647 | 10 | 0 | 1 | 1 | 0 | 0 | -9.5692 | 0 | 0 | 213.093 | 202.188 | 202.162 | 0.181 | 0.0028236 | 0 | 0 | 202.188 | 293 | 0 | 202.188 | 294.796 | 202.188 | 377.775 | 44167300 | 3890840 | 0 | 0 | 293 | 293 | 0 | 0 | 0 | 0
2022-02-03 14:00 | 52.4795 | 37.5205 | 10 | 0 | 1 | 1 | 0 | 0 | -9.1448 | 0 | 0 | 208.176 | 195.719 | 195.697 | 0.181 | 0.0028105 | 0 | 0 | 195.719 | 293 | 0 | 195.719 | 294.77 | 195.719 | 377.408 | 44167300 | 3890840 | 0 | 0 | 293 | 293 | 0 | 0 | 0 | 0
2022-02-03 15:00 | 59.3725 | 30.6275 | 9 | 0 | 1 | 1 | 0 | 0 | -8.7059 | 0 | 0 | 203.059 | 190.01 | 189.994 | 0.181 | 0.0027964 | 0 | 0 | 190.01 | 293 | 0 | 190.01 | 294.745 | 190.01 | 377.041 | 44167300 | 3890840 | 0 | 0 | 293 | 293 | 0 | 0 | 0 | 0
2022-02-03 16:00 | 68.5926 | 21.4074 | 8 | 0 | 1 | 1 | 0 | 0 | -8.2274 | 0 | 0 | 197.96 | 184.872 | 184.855 | 0.181 | 0.0027824 | 0 | 0 | 184.872 | 293 | 0 | 184.872 | 294.72 | 184.872 | 376.674 | 44167300 | 3890840 | 0 | 0 | 293 | 293 | 0 | 0 | 0 | 0
2022-02-03 17:00 | 79.2861 | 10.7139 | 5 | 381 | 1 | 1 | 0 | 361.907 | -7.81 | 0 | 0 | 192.976 | 180.103 | 180.087 | 0 | 0.0027692 | 0 | 0 | 180.103 | 293 | 0 | 180.103 | 294.694 | 180.103 | 376.303 | 44167300 | 3890840 | 0 | 0 | 293 | 293 | 0 | 0 | 0 | 0
2022-02-03 18:00 | 90.4829 | -0.4829 | 3 | 0 | 1 | 1 | 0 | 0 | -7.4303 | 0 | 0 | 188.153 | 175.615 | 175.6 | 0 | 0.0027571 | 0 | 0 | 175.615 | 293 | 0 | 175.615 | 294.668 | 175.615 | 375.931 | 44167300 | 3890840 | 0 | 0 | 293 | 293 | 0 | 0 | 0 | 0
2022-02-03 19:00 | 102.735 | -12.735 | 2 | 0 | 1 | 1 | 0 | 0 | -7.0702 | 0 | 0 | 183.509 | 171.367 | 171.353 | 0 | 0.002746 | 0 | 0 | 171.367 | 293 | 0 | 171.367 | 294.642 | 171.367 | 375.558 | 44167300 | 3890840 | 0 | 0 | 293 | 293 | 0 | 0 | 0 | 0
2022-02-03 20:00 | 115.311 | -25.311 | 1 | 0 | 1 | 1 | 0 | 0 | -7.0333 | 0 | 0 | 183.509 | 168.243 | 168.243 | 0 | 0.0027334 | 5.4892 | 0 | 168.243 | 293 | 0 | 168.243 | 294.616 | 168.243 | 375.185 | 44167300 | 3890840 | 0 | 0 | 293 | 293 | 0 | 0 | 0 | 0
2022-02-03 21:00 | 127.997 | -37.997 | 1 | 0 | 1 | 1 | 0 | 0 | -6.9886 | 0 | 0 | 183.509 | 166.062 | 166.062 | 0 | 0.0027334 | 6.2732 | 0 | 166.062 | 293 | 0 | 166.062 | 294.59 | 166.062 | 374.812 | 44167300 | 3890840 | 0 | 0 | 293 | 293 | 0 | 0 | 0 | 0
2022-02-03 22:00 | 140.521 | -50.521 | 1 | 0 | 1 | 1 | 0 | 0 | -6.9593 | 0 | 0 | 183.509 | 164.536 | 164.536 | 0 | 0.0027334 | 6.822 | 0 | 164.536 | 293 | 0 | 164.536 | 294.564 | 164.536 | 374.44 | 44167300 | 3890840 | 0 | 0 | 293 | 293 | 0 | 0 | 0 | 0
2022-02-03 23:00 | 152.316 | -62.316 | 1 | 0 | 1 | 1 | 0 | 0 | -6.9424 | 0 | 0 | 183.509 | 163.463 | 163.463 | 0 | 0.0027333 | 7.2076 | 0 | 163.463 | 293 | 0 | 163.463 | 294.538 | 163.463 | 374.067 | 44167300 | 3890840 | 0 | 0 | 293 | 293 | 0 | 0 | 0 | 0
2022-02-04 | 161.544 | -71.544 | 1 | 0 | 1 | 1 | 0 | 0 | -6.9222 | 0 | 0 | 183.509 | 162.715 | 162.715 | 0 | 0.0027333 | 7.4765 | 0 | 162.715 | 293 | 0 | 162.715 | 294.512 | 162.715 | 373.695 | 44167300 | 3890840 | 0 | 0 | 293 | 293 | 0 | 0 | 0 | 0
2022-02-04 01:00 | 162.895 | -72.895 | 1 | 0 | 1 | 1 | 0 | 0 | -6.9198 | 0 | 0 | 183.509 | 162.185 | 162.185 | 0 | 0.0027333 | 7.6672 | 0 | 162.185 | 293 | 0 | 162.185 | 294.486 | 162.185 | 373.324 | 44167300 | 3890840 | 0 | 0 | 293 | 293 | 0 | 0 | 0 | 0
2022-02-04 02:00 | 155.012 | -65.012 | 1 | 0 | 1 | 1 | 0 | 0 | -6.9211 | 0 | 0 | 183.509 | 161.806 | 161.806 | 0 | 0.0027333 | 7.8035 | 0 | 161.806 | 293 | 0 | 161.806 | 294.46 | 161.806 | 372.953 | 44167300 | 3890840 | 0 | 0 | 293 | 293 | 0 | 0 | 0 | 0
2022-02-04 03:00 | 143.588 | -53.588 | 1 | 0 | 1 | 1 | 0 | 0 | -6.9174 | 0 | 0 | 183.509 | 161.538 | 161.538 | 0 | 0.0027333 | 7.8998 | 0 | 161.538 | 293 | 0 | 161.538 | 294.434 | 161.538 | 372.582 | 44167300 | 3890840 | 0 | 0 | 293 | 293 | 0 | 0 | 0 | 0
2022-02-04 04:00 | 131.164 | -41.164 | 1 | 0 | 1 | 1 | 0 | 0 | -6.9368 | 0 | 0 | 183.509 | 161.332 | 161.332 | 0 | 0.0027333 | 7.9738 | 0 | 161.332 | 293 | 0 | 161.332 | 294.408 | 161.332 | 372.211 | 44167300 | 3890840 | 0 | 0 | 293 | 293 | 0 | 0 | 0 | 0
2022-02-04 05:00 | 118.477 | -28.477 | 0 | 0 | 1 | 1 | 0 | 0 | -6.956 | 0 | 0 | 183.509 | 161.165 | 161.165 | 0 | 0.0027334 | 8.0337 | 0 | 161.165 | 293 | 0 | 161.165 | 294.382 | 161.165 | 371.84 | 44167300 | 3890840 | 0 | 0 | 293 | 293 | 0 | 0 | 0 | 0
2022-02-04 06:00 | 105.838 | -15.838 | 0 | 0 | 1 | 1 | 0 | 0 | -6.9578 | 0 | 0 | 183.509 | 161.165 | 161.043 | 0 | 0.0027334 | 8.0626 | 0 | 161.165 | 293 | 0 | 161.165 | 294.356 | 161.165 | 371.469 | 44167300 | 3890840 | 0 | 0 | 293 | 293 | 0 | 0 | 0 | 0
2022-02-04 07:00 | 93.4637 | -3.4637 | 2 | 0 | 1 | 1 | 0 | 0 | -7.0024 | 0 | 0 | 183.509 | 160.931 | 160.931 | 0 | 0.0027334 | 8.1182 | 0 | 160.931 | 293 | 0 | 160.931 | 294.33 | 160.931 | 371.101 | 44167300 | 3890840 | 0 | 0 | 293 | 293 | 0 | 0 | 0 | 0
2022-02-04 08:00 | 82.0397 | 7.9603 | 5 | 632 | 0 | 1 | 0 | 600.329 | 195.51 | 0 | 0 | 261.22 | 300 | 321.347 | 0.181 | 0.1158 | 0 | 0 | 321.347 | 293 | 0 | 300 | 294.304 | 321.347 | 370.736 | 44167300 | 3890840 | 0 | 0 | 293 | 293 | 0 | 0 | 0 | 0
2022-02-04 09:00 | 71.0527 | 18.9473 | 6 | 815 | 0 | 1 | 4530770 | 774.159 | 427.17 | 0 | 297.05 | 291.96 | 293 | 389.249 | 0.181 | 2.8176 | 0 | 0 | 389.249 | 293 | 0 | 293 | 294.279 | 389.249 | 370.372 | 44167300 | 3890840 | 0 | 4530770 | 389.249 | 293 | 297.05 | 58.0347 | 0.356 | 0
2022-02-04 10:00 | 61.3464 | 28.6536 | 7 | 905 | 0 | 1 | 6451160 | 859.649 | 430.806 | 0 | 422.849 | 294.841 | 294.653 | 390.927 | 0.181 | 3.2219 | 0 | -1942190 | 374.876 | 297.675 | -3176920 | 294.279 | 294.252 | 387.564 | 377.898 | 40990400 | 7067770 | 0 | 4644800 | 390.974 | 292.501 | 311.798 | 123.269 | 0.39511 | -37.7306
2022-02-04 11:00 | 53.7209 | 36.2791 | 8 | 952 | 0 | 1 | 6188220 | 904.293 | 405.264 | 0 | 404.798 | 294.399 | 294.339 | 390.274 | 0.181 | 2.7224 | 0 | -1619890 | 376.143 | 297.507 | -2648640 | 294.252 | 294.224 | 387.005 | 380.232 | 38341700 | 9716410 | 0 | 4680100 | 390.274 | 292.501 | 311.798 | 122.56 | 0.3936 | -31.0472
2022-02-04 12:00 | 49.189 | 40.811 | 9 | 103 | 0 | 1 | 1028840 | 97.8385 | 16.8733 | 0 | 51.089 | 294.601 | 295.057 | 368.793 | 0.181 | 0.0032535 | 0 | 3577560 | 376.773 | 298.606 | 5819030 | 298.42 | 294.751 | 380.232 | 380.006 | 44160800 | 3897370 | 0 | 4606400 | 374.982 | 295.057 | 248.905 | 96.8834 | 0.3901 | 0
2022-02-04 13:00 | 48.6381 | 41.3619 | 9 | 571 | 0 | 1 | 2002810 | 542.386 | 186.556 | 0 | 131.954 | 291.027 | 290.046 | 387.075 | 0.181 | 0.24624 | 0 | 0 | 387.364 | 290.046 | 0 | 290.046 | 294.726 | 387.364 | 379.637 | 44160800 | 3897370 | 0 | 2002810 | 387.364 | 290.046 | 132.371 | 49.5159 | 0.37301 | 0
2022-02-04 14:00 | 52.1957 | 37.8043 | 9 | 429 | 0 | 1 | 2006410 | 407.502 | 139.271 | 0 | 136.152 | 290.06 | 289.599 | 389.418 | 0.181 | 0.099371 | 0 | 0 | 389.584 | 289.599 | 0 | 289.599 | 294.701 | 389.584 | 379.269 | 44160800 | 3897370 | 0 | 2006410 | 389.584 | 289.599 | 136.393 | 50.84 | 0.372 | 0
2022-02-04 15:00 | 59.1157 | 30.8843 | 8 | 434 | 0 | 1 | 2396880 | 412.251 | 166.229 | 0 | 164.294 | 289.72 | 289.599 | 390.368 | 0.181 | 0.16643 | 0 | 0 | 390.368 | 289.599 | 0 | 289.599 | 294.675 | 390.368 | 378.9 | 44160800 | 3897370 | 0 | 2396880 | 390.368 | 289.599 | 164.294 | 63.561 | 0.38645 | 0
2022-02-04 16:00 | 68.365 | 21.635 | 6 | 650 | 0 | 1 | 3726420 | 617.427 | 258.1 | 0 | 253.17 | 291.374 | 291.604 | 391.302 | 0.181 | 0.63012 | 0 | 0 | 391.302 | 291.604 | 0 | 291.604 | 294.65 | 391.302 | 378.529 | 44160800 | 3897370 | 0 | 3726420 | 391.302 | 291.604 | 253.17 | 100.508 | 0.39585 | 0
2022-02-04 17:00 | 79.0847 | 10.9153 | 4 | 407 | 0 | 1 | 0 | 386.604 | -17.4913 | 0 | 0 | 294.016 | 300 | 341.029 | 0 | 0.0031483 | 0 | 0 | 341.029 | 293 | 0 | 300 | 294.624 | 341.029 | 378.156 | 44160800 | 3897370 | 0 | 0 | 293 | 293 | 0 | 0 | 0 | 0
2022-02-04 18:00 | 90.2997 | -0.2997 | 2 | 0 | 0 | 1 | 0 | 0 | -17.5285 | 0 | 0 | 295.854 | 300 | 309.656 | 0 | 0.0031596 | 0 | 0 | 309.656 | 293 | 0 | 300 | 294.598 | 309.656 | 377.782 | 44160800 | 3897370 | 0 | 0 | 293 | 293 | 0 | 0 | 0 | 0
2022-02-04 19:00 | 102.566 | -12.566 | 2 | 0 | 1 | 1 | 0 | 0 | -17.2479 | 0 | 0 | 293.795 | 289.164 | 289.117 | 0 | 0.0031647 | 0 | 0 | 289.164 | 293 | 0 | 289.164 | 294.572 | 289.164 | 377.408 | 44160800 | 3897370 | 0 | 0 | 293 | 293 | 0 | 0 | 0 | 0
2022-02-04 20:00 | 115.15 | -25.15 | 1 | 0 | 1 | 1 | 0 | 0 | -16.5051 | 0 | 0 | 287.811 | 274.306 | 274.242 | 0 | 0.003148 | 0 | 0 | 274.306 | 293 | 0 | 274.306 | 294.546 | 274.306 | 377.034 | 44160800 | 3897370 | 0 | 0 | 293 | 293 | 0 | 0 | 0 | 0
2022-02-04 21:00 | 127.835 | -37.835 | 1 | 0 | 1 | 1 | 0 | 0 | -15.5908 | 0 | 0 | 280.111 | 262.571 | 262.522 | 0 | 0.0031138 | 0 | 0 | 262.571 | 293 | 0 | 262.571 | 294.52 | 262.571 | 376.659 | 44160800 | 3897370 | 0 | 0 | 293 | 293 | 0 | 0 | 0 | 0
2022-02-04 22:00 | 140.346 | -50.346 | 0 | 0 | 1 | 1 | 0 | 0 | -14.6618 | 0 | 0 | 271.819 | 252.705 | 252.665 | 0 | 0.0030736 | 0 | 0 | 252.705 | 293 | 0 | 252.705 | 294.494 | 252.705 | 376.285 | 44160800 | 3897370 | 0 | 0 | 293 | 293 | 0 | 0 | 0 | 0
2022-02-04 23:00 | 152.106 | -62.106 | 0 | 0 | 1 | 1 | 0 | 0 | -13.7549 | 0 | 0 | 263.491 | 244.05 | 244.015 | 0 | 0.0030334 | 0 | 0 | 244.05 | 293 | 0 | 244.05 | 294.468 | 244.05 | 375.91 | 44160800 | 3897370 | 0 | 0 | 293 | 293 | 0 | 0 | 0 | 0
2022-02-05 | 161.266 | -71.266 | 0 | 0 | 1 | 1 | 0 | 0 | -12.9135 | 0 | 0 | 255.385 | 236.227 | 236.198 | 0 | 0.0029954 | 0 | 0 | 236.227 | 293 | 0 | 236.227 | 294.442 | 236.227 | 375.536 | 44160800 | 3897370 | 0 | 0 | 293 | 293 | 0 | 0 | 0 | 0
2022-02-05 01:00 | 162.615 | -72.615 | 0 | 0 | 1 | 1 | 0 | 0 | -12.151 | 0 | 0 | 247.61 | 229.018 | 228.99 | 0 | 0.0029606 | 0 | 0 | 229.018 | 293 | 0 | 229.018 | 294.416 | 229.018 | 375.163 | 44160800 | 3897370 | 0 | 0 | 293 | 293 | 0 | 0 | 0 | 0
2022-02-05 02:00 | 154.82 | -64.82 | 0 | 0 | 1 | 1 | 0 | 0 | -11.4516 | 0 | 0 | 240.202 | 222.29 | 222.265 | 0 | 0.0029291 | 0 | 0 | 222.29 | 293 | 0 | 222.29 | 294.389 | 222.29 | 374.789 | 44160800 | 3897370 | 0 | 0 | 293 | 293 | 0 | 0 | 0 | 0
2022-02-05 03:00 | 143.444 | -53.444 | 0 | 0 | 1 | 1 | 0 | 0 | -10.7913 | 0 | 0 | 233.169 | 215.984 | 215.96 | 0 | 0.0029008 | 0 | 0 | 215.984 | 293 | 0 | 215.984 | 294.363 | 215.984 | 374.416 | 44160800 | 3897370 | 0 | 0 | 293 | 293 | 0 | 0 | 0 | 0
2022-02-05 04:00 | 131.039 | -41.039 | 0 | 0 | 1 | 1 | 0 | 0 | -10.2108 | 0 | 0 | 226.491 | 210.019 | 209.997 | 0 | 0.0028753 | 0 | 0 | 210.019 | 293 | 0 | 210.019 | 294.337 | 210.019 | 374.044 | 44160800 | 3897370 | 0 | 0 | 293 | 293 | 0 | 0 | 0 | 0
2022-02-05 05:00 | 118.355 | -28.355 | 0 | 0 | 1 | 1 | 0 | 0 | -9.6784 | 0 | 0 | 220.146 | 204.351 | 204.335 | 0 | 0.0028524 | 0 | 0 | 204.351 | 293 | 0 | 204.351 | 294.311 | 204.351 | 373.672 | 44160800 | 3897370 | 0 | 0 | 293 | 293 | 0 | 0 | 0 | 0
2022-02-05 06:00 | 105.71 | -15.71 | 0 | 0 | 1 | 1 | 0 | 0 | -9.1679 | 0 | 0 | 214.117 | 198.983 | 198.964 | 0 | 0.0028319 | 0 | 0 | 198.983 | 293 | 0 | 198.983 | 294.285 | 198.983 | 373.3 | 44160800 | 3897370 | 0 | 0 | 293 | 293 | 0 | 0 | 0 | 0
2022-02-05 07:00 | 93.3217 | -3.3217 | 1 | 187 | 1 | 1 | 0 | 177.629 | -8.7928 | 0 | 0 | 208.362 | 193.799 | 193.781 | 0 | 0.0028135 | 0 | 0 | 193.799 | 293 | 0 | 193.799 | 294.259 | 193.799 | 372.929 | 44160800 | 3897370 | 0 | 0 | 293 | 293 | 0 | 0 | 0 | 0
2022-02-05 08:00 | 81.8792 | 8.1208 | 5 | 678 | 0 | 1 | 0 | 644.024 | 215.314 | 0 | 0 | 277.591 | 300 | 348.586 | 0.181 | 0.23223 | 0 | 0 | 348.586 | 293 | 0 | 300 | 294.233 | 348.586 | 372.563 | 44160800 | 3897370 | 0 | 0 | 293 | 293 | 0 | 0 | 0 | 0
2022-02-05 09:00 | 70.8631 | 19.1369 | 8 | 847 | 0 | 1 | 5705310 | 804.555 | 446.828 | 0 | 372.952 | 293.972 | 294.242 | 390.208 | 0.181 | 3.4602 | 0 | -1068950 | 374.965 | 297.235 | -1747730 | 294.233 | 294.207 | 387.193 | 376.84 | 42413000 | 5645100 | 0 | 4706040 | 390.208 | 293 | 311.798 | 61.5249 | 0.356 | -19.3556
2022-02-05 10:00 | 61.1224 | 28.8776 | 9 | 924 | 0 | 1 | 6654850 | 877.697 | 442.922 | 0 | 438.926 | 294.748 | 294.778 | 391.361 | 0.181 | 3.451 | 0 | -2199490 | 376.583 | 297.714 | -3598990 | 294.207 | 294.18 | 388.118 | 381.076 | 38814100 | 9244090 | 0 | 4608130 | 391.638 | 292.417 | 311.798 | 122.557 | 0.39304 | -42.4361
2022-02-05 11:00 | 53.4595 | 36.5405 | 10 | 941 | 0 | 1 | 6146380 | 893.845 | 402.929 | 0 | 402.736 | 294.252 | 294.21 | 390.292 | 0.181 | 2.6635 | 0 | -1579150 | 378.242 | 297.421 | -2581950 | 294.18 | 294.15 | 387.037 | 382.255 | 36232100 | 11826000 | 0 | 4675370 | 390.292 | 292.417 | 311.798 | 123.427 | 0.39595 | -30.0389
2022-02-05 12:00 | 48.8972 | 41.1028 | 10 | 952 | 0 | 1 | 5436410 | 904.293 | 362.28 | 0 | 360.652 | 293.576 | 293.496 | 390.807 | 0.181 | 1.8727 | 0 | -843801 | 378.726 | 297.035 | -1380010 | 294.15 | 294.119 | 387.907 | 382.736 | 34852100 | 13206100 | 0 | 4649440 | 390.807 | 292.417 | 311.798 | 123.427 | 0.39596 | -15.7864
2022-02-05 13:00 | 48.3365 | 41.6635 | 10 | 948 | 0 | 1 | 5004370 | 900.494 | 334.563 | 0 | 333.756 | 293.017 | 292.942 | 390.797 | 0.181 | 1.4557 | 0 | -379747 | 378.901 | 296.587 | -621050 | 294.119 | 294.087 | 388.313 | 382.882 | 34231000 | 13827100 | 0 | 4649930 | 390.797 | 292.417 | 311.798 | 123.446 | 0.39596 | -7.0297
2022-02-05 14:00 | 51.9088 | 38.0912 | 10 | 22 | 0 | 1 | 0 | 20.8975 | -10.6287 | 0 | 0 | 295.16 | 300 | 346.898 | 0.181 | 0.0031713 | 0 | 4898990 | 379.107 | 297.308 | 7978110 | 298.253 | 294.848 | 382.882 | 382.727 | 42209100 | 5849010 | 0 | 4898990 | 378.948 | 294.544 | 280.149 | 109.834 | 0.39289 | 0
2022-02-05 15:00 | 58.8572 | 31.1428 | 9 | 0 | 0 | 1 | 0 | 0 | -18.1623 | 0 | 0 | 296.648 | 300 | 313.302 | 0.181 | 0.003165 | 0 | 1203560 | 379.627 | 295.827 | 1954920 | 293.1 | 294.745 | 382.727 | 382.425 | 44164100 | 3894090 | 0 | 1203560 | 379.627 | 290.141 | 72.8045 | 25.6788 | 0.35158 | 0
2022-02-05 16:00 | 68.1365 | 21.8635 | 7 | 0 | 1 | 1 | 0 | 0 | -17.8238 | 0 | 0 | 295.063 | 291.504 | 291.467 | 0.181 | 0.0031691 | 0 | 0 | 291.504 | 293 | 0 | 291.504 | 294.72 | 291.504 | 382.052 | 44164100 | 3894090 | 0 | 0 | 293 | 293 | 0 | 0 | 0 | 0
2022-02-05 17:00 | 78.883 | 11.117 | 4 | 416 | 1 | 1 | 0 | 395.153 | -16.9382 | 0 | 0 | 289.198 | 275.989 | 275.923 | 0 | 0.0031548 | 0 | 0 | 275.989 | 293 | 0 | 275.989 | 294.694 | 275.989 | 381.675 | 44164100 | 3894090 | 0 | 0 | 293 | 293 | 0 | 0 | 0 | 0
2022-02-05 18:00 | 90.1166 | -0.1166 | 2 | 0 | 1 | 1 | 0 | 0 | -15.9613 | 0 | 0 | 281.453 | 263.848 | 263.797 | 0 | 0.0031207 | 0 | 0 | 263.848 | 293 | 0 | 263.848 | 294.668 | 263.848 | 381.298 | 44164100 | 3894090 | 0 | 0 | 293 | 293 | 0 | 0 | 0 | 0
2022-02-05 19:00 | 102.397 | -12.397 | 2 | 0 | 1 | 1 | 0 | 0 | -14.9541 | 0 | 0 | 273.058 | 253.745 | 253.704 | 0 | 0.0030801 | 0 | 0 | 253.745 | 293 | 0 | 253.745 | 294.642 | 253.745 | 380.92 | 44164100 | 3894090 | 0 | 0 | 293 | 293 | 0 | 0 | 0 | 0
2022-02-05 20:00 | 114.988 | -24.988 | 2 | 0 | 1 | 1 | 0 | 0 | -13.9638 | 0 | 0 | 264.621 | 244.962 | 244.927 | 0 | 0.0030391 | 0 | 0 | 244.962 | 293 | 0 | 244.962 | 294.616 | 244.962 | 380.543 | 44164100 | 3894090 | 0 | 0 | 293 | 293 | 0 | 0 | 0 | 0
2022-02-05 21:00 | 127.672 | -37.672 | 2 | 0 | 1 | 1 | 0 | 0 | -13.0447 | 0 | 0 | 256.425 | 237.087 | 237.056 | 0 | 0.0030004 | 0 | 0 | 237.087 | 293 | 0 | 237.087 | 294.59 | 237.087 | 380.166 | 44164100 | 3894090 | 0 | 0 | 293 | 293 | 0 | 0 | 0 | 0
2022-02-05 22:00 | 140.17 | -50.17 | 1 | 0 | 1 | 1 | 0 | 0 | -12.2804 | 0 | 0 | 248.569 | 229.812 | 229.783 | 0 | 0.0029649 | 0 | 0 | 229.812 | 293 | 0 | 229.812 | 294.564 | 229.812 | 379.789 | 44164100 | 3894090 | 0 | 0 | 293 | 293 | 0 | 0 | 0 | 0
2022-02-05 23:00 | 151.894 | -61.894 | 0 | 0 | 1 | 1 | 0 | 0 | -11.5829 | 0 | 0 | 241.084 | 223.01 | 222.984 | 0 | 0.0029328 | 0 | 0 | 223.01 | 293 | 0 | 223.01 | 294.538 | 223.01 | 379.411 | 44164100 | 3894090 | 0 | 0 | 293 | 293 | 0 | 0 | 0 | 0
2022-02-06 | 160.986 | -70.986 | 0 | 0 | 1 | 1 | 0 | 0 | -10.9524 | 0 | 0 | 233.967 | 216.602 | 216.578 | 0 | 0.002904 | 0 | 0 | 216.602 | 293 | 0 | 216.602 | 294.512 | 216.602 | 379.033 | 44164100 | 3894090 | 0 | 0 | 293 | 293 | 0 | 0 | 0 | 0
2022-02-06 01:00 | 162.329 | -72.329 | 0 | 0 | 1 | 1 | 0 | 0 | -10.3573 | 0 | 0 | 227.208 | 210.55 | 210.528 | 0 | 0.0028781 | 0 | 0 | 210.55 | 293 | 0 | 210.55 | 294.486 | 210.55 | 378.656 | 44164100 | 3894090 | 0 | 0 | 293 | 293 | 0 | 0 | 0 | 0
2022-02-06 02:00 | 154.62 | -64.62 | 0 | 0 | 1 | 1 | 0 | 0 | -9.8336 | 0 | 0 | 220.78 | 204.795 | 204.774 | 0 | 0.0028548 | 0 | 0 | 204.795 | 293 | 0 | 204.795 | 294.46 | 204.795 | 378.279 | 44164100 | 3894090 | 0 | 0 | 293 | 293 | 0 | 0 | 0 | 0
2022-02-06 03:00 | 143.294 | -53.294 | 0 | 0 | 1 | 1 | 0 | 0 | -9.3267 | 0 | 0 | 214.666 | 199.33 | 199.31 | 0 | 0.0028339 | 0 | 0 | 199.33 | 293 | 0 | 199.33 | 294.433 | 199.33 | 377.902 | 44164100 | 3894090 | 0 | 0 | 293 | 293 | 0 | 0 | 0 | 0
2022-02-06 04:00 | 130.907 | -40.907 | 0 | 0 | 1 | 1 | 0 | 0 | -8.8624 | 0 | 0 | 208.844 | 194.123 | 194.105 | 0 | 0.0028151 | 0 | 0 | 194.123 | 293 | 0 | 194.123 | 294.407 | 194.123 | 377.526 | 44164100 | 3894090 | 0 | 0 | 293 | 293 | 0 | 0 | 0 | 0
2022-02-06 05:00 | 118.228 | -28.228 | 0 | 0 | 1 | 1 | 0 | 0 | -8.4673 | 0 | 0 | 203.285 | 189.122 | 189.108 | 0 | 0.0027982 | 0 | 0 | 189.122 | 293 | 0 | 189.122 | 294.381 | 189.122 | 377.15 | 44164100 | 3894090 | 0 | 0 | 293 | 293 | 0 | 0 | 0 | 0
2022-02-06 06:00 | 105.576 | -15.576 | 0 | 0 | 1 | 1 | 0 | 0 | -8.1456 | 0 | 0 | 197.957 | 184.286 | 184.27 | 0 | 0.002783 | 0 | 0 | 184.286 | 293 | 0 | 184.286 | 294.355 | 184.286 | 376.774 | 44164100 | 3894090 | 0 | 0 | 293 | 293 | 0 | 0 | 0 | 0
2022-02-06 07:00 | 93.1744 | -3.1744 | 1 | 276 | 1 | 1 | 0 | 262.169 | -7.8822 | 0 | 0 | 192.828 | 179.577 | 179.561 | 0 | 0.0027693 | 0 | 0 | 179.577 | 293 | 0 | 179.577 | 294.329 | 179.577 | 376.4 | 44164100 | 3894090 | 0 | 0 | 293 | 293 | 0 | 0 | 0 | 0
2022-02-06 08:00 | 81.7136 | 8.2864 | 5 | 756 | 0 | 1 | 0 | 718.115 | 248.688 | 0 | 0 | 278.661 | 300 | 355.039 | 0.181 | 0.35915 | 0 | 0 | 355.039 | 293 | 0 | 300 | 294.303 | 355.039 | 376.03 | 44164100 | 3894090 | 0 | 0 | 293 | 293 | 0 | 0 | 0 | 0
2022-02-06 09:00 | 70.6684 | 19.3316 | 8 | 908 | 0 | 1 | 6393570 | 862.498 | 482.817 | 0 | 416.537 | 294.747 | 294.9 | 390.482 | 0.181 | 4.4524 | 0 | -1821390 | 378.763 | 297.639 | -2978550 | 294.303 | 294.277 | 387.133 | 380.633 | 41185500 | 6872640 | 0 | 4691990 | 390.482 | 293 | 311.798 | 61.5551 | 0.356 | -33.2806
2022-02-06 10:00 | 60.8932 | 29.1068 | 10 | 980 | 0 | 1 | 7189790 | 930.89 | 474.293 | 0 | 471.563 | 295.133 | 295.15 | 391.184 | 0.181 | 4.3041 | 0 | -2744870 | 379.014 | 297.913 | -4490210 | 294.277 | 294.249 | 387.446 | 383.198 | 36695300 | 11362800 | 0 | 4636090 | 391.096 | 292.441 | 311.798 | 123.54 | 0.39596 | -53.1028
2022-02-06 11:00 | 53.193 | 36.807 | 11 | 1011 | 0 | 1 | 6709390 | 960.337 | 438.712 | 0 | 438.249 | 294.756 | 294.702 | 390.463 | 0.181 | 3.4602 | 0 | -2185360 | 379.858 | 297.703 | -3573590 | 294.249 | 294.217 | 386.993 | 384.009 | 33121700 | 14936400 | 0 | 4667840 | 390.463 | 292.441 | 311.798 | 122.863 | 0.3945 | -39.9472
2022-02-06 12:00 | 48.6004 | 41.3996 | 12 | 1024 | 0 | 1 | 5981040 | 972.685 | 396.105 | 0 | 394.706 | 294.136 | 294.049 | 390.833 | 0.181 | 2.4794 | 0 | -1407230 | 380.092 | 297.388 | -2301130 | 294.217 | 294.182 | 387.274 | 384.362 | 30820600 | 17237600 | 0 | 4667840 | 390.463 | 292.441 | 311.798 | 123.673 | 0.39671 | -26.1194
2022-02-06 13:00 | 48.0308 | 41.9692 | 13 | 1018 | 0 | 1 | 5502160 | 966.986 | 365.649 | 0 | 364.819 | 293.638 | 293.538 | 390.822 | 0.181 | 1.928 | 0 | -893007 | 380.185 | 297.085 | -1460230 | 294.182 | 294.146 | 387.542 | 384.533 | 29360300 | 18697800 | 0 | 4667840 | 390.463 | 292.441 | 311.798 | 123.159 | 0.39531 | -16.3019
2022-02-06 14:00 | 51.6191 | 38.3809 | 13 | 988 | 0 | 1 | 5608420 | 938.489 | 370.283 | 0 | 369.575 | 293.616 | 293.636 | 390.257 | 0.181 | 2.0351 | 0 | -1005810 | 380.261 | 297.116 | -1644650 | 294.146 | 294.107 | 387.473 | 384.7 | 27715700 | 20342500 | 0 | 4667840 | 390.463 | 292.441 | 311.798 | 123.159 | 0.39531 | -18.1194
2022-02-06 15:00 | 58.597 | 31.403 | 12 | 928 | 0 | 1 | 5974480 | 881.496 | 398.114 | 0 | 395.306 | 293.97 | 294.004 | 390.956 | 0.181 | 2.4908 | 0 | -1422110 | 380.372 | 297.302 | -2325960 | 294.107 | 294.065 | 387.74 | 384.948 | 25389700 | 22668400 | 0 | 4643070 | 390.956 | 292.441 | 311.798 | 123.673 | 0.39672 | -25.1944
2022-02-06 16:00 | 67.9074 | 22.0926 | 9 | 804 | 0 | 1 | 5048670 | 763.71 | 337.181 | 0 | 336.593 | 293.092 | 292.969 | 390.814 | 0.181 | 1.4929 | 0 | -411536 | 380.385 | 296.561 | -672927 | 294.065 | 294.021 | 388.044 | 384.975 | 24716800 | 23341300 | 0 | 4662860 | 390.562 | 292.441 | 311.798 | 121.983 | 0.39203 | -7.1461
2022-02-06 17:00 | 78.6812 | 11.3188 | 5 | 493 | 0 | 1 | 0 | 468.295 | -17.6635 | 0 | 0 | 295.211 | 300 | 341.013 | 0 | 0.0031571 | 0 | 4898990 | 381.13 | 296.871 | 7986660 | 298.137 | 294.991 | 384.975 | 384.898 | 32703500 | 15354700 | 0 | 4898990 | 380.425 | 294.328 | 285.986 | 112.058 | 0.3926 | 0
2022-02-06 18:00 | 89.8112 | 0.1888 | 3 | 0 | 0 | 1 | 0 | 0 | -17.7106 | 0 | 0 | 296.684 | 300 | 309.795 | 0 | 0.0031658 | 0 | 4898990 | 381.033 | 296.072 | 7986210 | 298.133 | 295.58 | 384.898 | 384.762 | 40689700 | 7368460 | 0 | 4898990 | 380.761 | 294.328 | 287.166 | 113.688 | 0.39543 | 0
2022-02-06 19:00 | 102.228 | -12.228 | 2 | 0 | 1 | 1 | 0 | 0 | -17.4863 | 0 | 0 | 294.399 | 289.267 | 289.223 | 0 | 0.0031687 | 0 | 2135610 | 381.334 | 295.222 | 3477130 | 295.639 | 295.558 | 384.762 | 384.489 | 44166800 | 3891330 | 0 | 2135610 | 381.334 | 292.333 | 128.795 | 45.0852 | 0.35 | 0
2022-02-06 20:00 | 114.826 | -24.826 | 2 | 0 | 1 | 1 | 0 | 0 | -16.7473 | 0 | 0 | 288.232 | 274.329 | 274.265 | 0 | 0.0031508 | 0 | 0 | 274.329 | 293 | 0 | 274.329 | 295.532 | 274.329 | 384.109 | 44166800 | 3891330 | 0 | 0 | 293 | 293 | 0 | 0 | 0 | 0
2022-02-06 21:00 | 127.509 | -37.509 | 1 | 0 | 1 | 1 | 0 | 0 | -15.8584 | 0 | 0 | 280.366 | 262.458 | 262.409 | 0 | 0.0031154 | 0 | 0 | 262.458 | 293 | 0 | 262.458 | 295.506 | 262.458 | 383.727 | 44166800 | 3891330 | 0 | 0 | 293 | 293 | 0 | 0 | 0 | 0
2022-02-06 22:00 | 139.994 | -49.994 | 1 | 0 | 1 | 1 | 0 | 0 | -14.9438 | 0 | 0 | 271.915 | 252.441 | 252.4 | 0 | 0.0030744 | 0 | 0 | 252.441 | 293 | 0 | 252.441 | 295.48 | 252.441 | 383.346 | 44166800 | 3891330 | 0 | 0 | 293 | 293 | 0 | 0 | 0 | 0
2022-02-06 23:00 | 151.68 | -61.68 | 0 | 0 | 1 | 1 | 0 | 0 | -14.0756 | 0 | 0 | 263.42 | 243.594 | 243.559 | 0 | 0.0030333 | 0 | 0 | 243.594 | 293 | 0 | 243.594 | 295.454 | 243.594 | 382.964 | 44166800 | 3891330 | 0 | 0 | 293 | 293 | 0 | 0 | 0 | 0
2022-02-07 | 160.701 | -70.701 | 0 | 0 | 1 | 1 | 0 | 0 | -13.2658 | 0 | 0 | 255.137 | 235.559 | 235.528 | 0 | 0.0029946 | 0 | 0 | 235.559 | 293 | 0 | 235.559 | 295.428 | 235.559 | 382.583 | 44166800 | 3891330 | 0 | 0 | 293 | 293 | 0 | 0 | 0 | 0
2022-02-07 01:00 | 162.038 | -72.038 | 0 | 0 | 1 | 1 | 0 | 0 | -12.5495 | 0 | 0 | 247.168 | 228.103 | 228.074 | 0 | 0.0029591 | 0 | 0 | 228.103 | 293 | 0 | 228.103 | 295.402 | 228.103 | 382.202 | 44166800 | 3891330 | 0 | 0 | 293 | 293 | 0 | 0 | 0 | 0
2022-02-07 02:00 | 154.413 | -64.413 | 0 | 0 | 1 | 1 | 0 | 0 | -11.8749 | 0 | 0 | 239.55 | 221.12 | 221.093 | 0 | 0.002927 | 0 | 0 | 221.12 | 293 | 0 | 221.12 | 295.375 | 221.12 | 381.821 | 44166800 | 3891330 | 0 | 0 | 293 | 293 | 0 | 0 | 0 | 0
2022-02-07 03:00 | 143.136 | -53.136 | -1 | 0 | 1 | 1 | 0 | 0 | -11.2631 | 0 | 0 | 232.286 | 214.521 | 214.497 | 0 | 0.002898 | 0 | 0 | 214.521 | 293 | 0 | 214.521 | 295.349 | 214.521 | 381.44 | 44166800 | 3891330 | 0 | 0 | 293 | 293 | 0 | 0 | 0 | 0
2022-02-07 04:00 | 130.77 | -40.77 | -1 | 0 | 1 | 1 | 0 | 0 | -10.6678 | 0 | 0 | 225.37 | 208.288 | 208.266 | 0 | 0.002872 | 0 | 0 | 208.288 | 293 | 0 | 208.288 | 295.323 | 208.288 | 381.059 | 44166800 | 3891330 | 0 | 0 | 293 | 293 | 0 | 0 | 0 | 0
2022-02-07 05:00 | 118.094 | -28.094 | 0 | 0 | 1 | 1 | 0 | 0 | -10.1169 | 0 | 0 | 218.79 | 202.386 | 202.365 | 0 | 0.0028487 | 0 | 0 | 202.386 | 293 | 0 | 202.386 | 295.297 | 202.386 | 380.68 | 44166800 | 3891330 | 0 | 0 | 293 | 293 | 0 | 0 | 0 | 0
2022-02-07 06:00 | 105.437 | -15.437 | 0 | 0 | 1 | 1 | 0 | 0 | -9.6311 | 0 | 0 | 212.521 | 196.755 | 196.735 | 0 | 0.0028277 | 0 | 0 | 196.755 | 293 | 0 | 196.755 | 295.27 | 196.755 | 380.301 | 44166800 | 3891330 | 0 | 0 | 293 | 293 | 0 | 0 | 0 | 0
2022-02-07 07:00 | 93.0221 | -3.0221 | 1 | 316 | 1 | 1 | 0 | 300.165 | -9.1485 | 0 | 0 | 206.549 | 191.405 | 191.387 | 0 | 0.002809 | 0 | 0 | 191.405 | 293 | 0 | 191.405 | 295.244 | 191.405 | 379.923 | 44166800 | 3891330 | 0 | 0 | 293 | 293 | 0 | 0 | 0 | 0
2022-02-07 08:00 | 81.5429 | 8.4571 | 5 | 175 | 1 | 1 | 0 | 166.23 | 47.2777 | 0 | 0 | 213.282 | 230.486 | 230.572 | 0.181 | 0.002864 | 0 | 0 | 230.486 | 293 | 0 | 230.486 | 295.219 | 230.486 | 379.549 | 44166800 | 3891330 | 0 | 0 | 293 | 293 | 0 | 0 | 0 | 0
2022-02-07 09:00 | 70.4687 | 19.5313 | 9 | 901 | 0 | 1 | 1583460 | 855.849 | 480.758 | 0 | 102.947 | 290.738 | 293 | 388.488 | 0.181 | 3.5482 | 0 | 0 | 388.488 | 293 | 0 | 293 | 295.193 | 388.488 | 379.18 | 44166800 | 3891330 | 0 | 1583460 | 388.488 | 293 | 102.947 | 16.8404 | 0.356 | 0
2022-02-07 10:00 | 60.659 | 29.341 | 12 | 971 | 0 | 1 | 7077320 | 922.341 | 472.183 | 0 | 460.672 | 295.574 | 295.416 | 390.96 | 0.181 | 4.3098 | 0 | -2649120 | 381.787 | 298.77 | -4335680 | 295.193 | 295.167 | 387.457 | 383.368 | 39831100 | 8227010 | 0 | 4637430 | 391.046 | 292.416 | 311.798 | 123.782 | 0.39673 | -58.1194
2022-02-07 11:00 | 52.9213 | 37.0787 | 15 | 996 | 0 | 1 | 6688450 | 946.088 | 435.299 | 0 | 434.895 | 295.049 | 294.984 | 390.309 | 0.181 | 3.4298 | 0 | -2183910 | 380.477 | 298.584 | -3572770 | 295.167 | 295.138 | 386.877 | 384.309 | 36258400 | 11799800 | 0 | 4674480 | 390.309 | 292.416 | 311.798 | 123.05 | 0.39518 | -47.2056
2022-02-07 12:00 | 48.2987 | 41.7013 | 16 | 1008 | 0 | 1 | 5954070 | 957.487 | 393.758 | 0 | 392.179 | 294.333 | 294.273 | 390.831 | 0.181 | 2.4516 | 0 | -1413870 | 380.682 | 298.297 | -2313650 | 295.138 | 295.107 | 387.656 | 384.757 | 33944700 | 14113400 | 0 | 4648190 | 390.831 | 292.416 | 311.798 | 122.508 | 0.39372 | -29.9972
2022-02-07 13:00 | 47.7211 | 42.2789 | 17 | 1002 | 0 | 1 | 5480410 | 951.788 | 363.757 | 0 | 362.983 | 293.755 | 293.934 | 390.822 | 0.181 | 1.9059 | 0 | -881459 | 380.802 | 297.988 | -1442390 | 295.107 | 295.074 | 387.924 | 384.959 | 32502300 | 15555800 | 0 | 4662890 | 390.822 | 292.736 | 311.798 | 122.389 | 0.39209 | -17.7608
2022-02-07 14:00 | 51.3266 | 38.6734 | 18 | 976 | 0 | 1 | 5596820 | 927.091 | 369.263 | 0 | 368.55 | 293.728 | 294.017 | 390.292 | 0.181 | 2.0238 | 0 | -977337 | 380.861 | 297.997 | -1598770 | 295.074 | 295.04 | 387.352 | 385.099 | 30903600 | 17154600 | 0 | 4689750 | 390.292 | 292.736 | 311.798 | 121.665 | 0.39043 | -19.5186
2022-02-07 15:00 | 58.3353 | 31.6647 | 17 | 914 | 0 | 1 | 5918540 | 868.198 | 394.864 | 0 | 391.161 | 294.386 | 294.423 | 391.232 | 0.181 | 2.44 | 0 | -1373470 | 380.955 | 298.195 | -2247920 | 295.04 | 295.003 | 388.058 | 385.368 | 28655600 | 19402500 | 0 | 4642320 | 391.232 | 292.736 | 311.798 | 122.36 | 0.3921 | -27.0139
2022-02-07 16:00 | 67.6776 | 22.3224 | 14 | 788 | 0 | 1 | 5041700 | 748.512 | 335.428 | 0 | 335.063 | 293.438 | 293.303 | 390.825 | 0.181 | 1.486 | 0 | -397258 | 380.957 | 297.463 | -649953 | 295.003 | 294.964 | 388.159 | 385.387 | 28005700 | 20052500 | 0 | 4672170 | 390.638 | 292.736 | 311.798 | 123.983 | 0.39654 | -7.7022
2022-02-07 17:00 | 78.4792 | 11.5208 | 10 | 477 | 0 | 1 | 0 | 453.097 | -17.485 | 0 | 0 | 295.452 | 300 | 341.279 | 0 | 0.0031594 | 0 | 4898990 | 381.515 | 297.683 | 7988150 | 298.084 | 295.626 | 385.387 | 385.294 | 35993800 | 12064300 | 0 | 4898990 | 380.963 | 294.254 | 288.103 | 112.842 | 0.39233 | 0
2022-02-07 18:00 | 89.6777 | 0.3223 | 8 | 0 | 0 | 1 | 0 | 0 | -17.5999 | 0 | 0 | 296.851 | 300 | 310.143 | 0 | 0.0031674 | 0 | 4898990 | 381.388 | 296.62 | 7987560 | 298.078 | 296.045 | 385.294 | 385.096 | 43981400 | 4076750 | 0 | 4898990 | 381.372 | 294.254 | 289.541 | 114.574 | 0.39519 | 0
2022-02-07 19:00 | 102.059 | -12.059 | 6 | 0 | 1 | 1 | 0 | 0 | -17.357 | 0 | 0 | 294.65 | 289.705 | 289.66 | 0 | 0.0031702 | 0 | 0 | 289.705 | 293 | 0 | 289.705 | 296.02 | 289.705 | 384.735 | 43981400 | 4076750 | 0 | 0 | 293 | 293 | 0 | 0 | 0 | 0
2022-02-07 20:00 | 114.665 | -24.665 | 4 | 0 | 1 | 1 | 0 | 0 | -16.6127 | 0 | 0 | 288.564 | 274.848 | 274.785 | 0 | 0.0031526 | 0 | 0 | 274.848 | 293 | 0 | 274.848 | 295.994 | 274.848 | 384.374 | 43981400 | 4076750 | 0 | 0 | 293 | 293 | 0 | 0 | 0 | 0
2022-02-07 21:00 | 127.346 | -37.346 | 3 | 0 | 1 | 1 | 0 | 0 | -15.6718 | 0 | 0 | 280.79 | 263.104 | 263.055 | 0 | 0.0031177 | 0 | 0 | 263.104 | 293 | 0 | 263.104 | 295.968 | 263.104 | 384.011 | 43981400 | 4076750 | 0 | 0 | 293 | 293 | 0 | 0 | 0 | 0
2022-02-07 22:00 | 139.816 | -49.816 | 3 | 0 | 1 | 1 | 0 | 0 | -14.7209 | 0 | 0 | 272.448 | 253.238 | 253.197 | 0 | 0.0030771 | 0 | 0 | 253.238 | 293 | 0 | 253.238 | 295.941 | 253.238 | 383.649 | 43981400 | 4076750 | 0 | 0 | 293 | 293 | 0 | 0 | 0 | 0
2022-02-07 23:00 | 151.464 | -61.464 | 3 | 0 | 1 | 1 | 0 | 0 | -13.808 | 0 | 0 | 264.083 | 244.576 | 244.541 | 0 | 0.0030364 | 0 | 0 | 244.576 | 293 | 0 | 244.576 | 295.915 | 244.576 | 383.287 | 43981400 | 4076750 | 0 | 0 | 293 | 293 | 0 | 0 | 0 | 0
2022-02-08 | 160.414 | -70.414 | 3 | 0 | 1 | 1 | 0 | 0 | -12.9848 | 0 | 0 | 255.944 | 236.725 | 236.694 | 0 | 0.0029981 | 0 | 0 | 236.725 | 293 | 0 | 236.725 | 295.889 | 236.725 | 382.926 | 43981400 | 4076750 | 0 | 0 | 293 | 293 | 0 | 0 | 0 | 0
2022-02-08 01:00 | 161.741 | -71.741 | 3 | 0 | 1 | 1 | 0 | 0 | -12.2132 | 0 | 0 | 248.14 | 229.491 | 229.462 | 0 | 0.002963 | 0 | 0 | 229.491 | 293 | 0 | 229.491 | 295.863 | 229.491 | 382.565 | 43981400 | 4076750 | 0 | 0 | 293 | 293 | 0 | 0 | 0 | 0
2022-02-08 02:00 | 154.198 | -64.198 | 3 | 0 | 1 | 1 | 0 | 0 | -11.5077 | 0 | 0 | 240.706 | 222.744 | 222.718 | 0 | 0.0029312 | 0 | 0 | 222.744 | 293 | 0 | 222.744 | 295.837 | 222.744 | 382.204 | 43981400 | 4076750 | 0 | 0 | 293 | 293 | 0 | 0 | 0 | 0
2022-02-08 03:00 | 142.972 | -52.972 | 3 | 0 | 1 | 1 | 0 | 0 | -10.8836 | 0 | 0 | 233.639 | 216.386 | 216.362 | 0 | 0.0029026 | 0 | 0 | 216.386 | 293 | 0 | 216.386 | 295.811 | 216.386 | 381.844 | 43981400 | 4076750 | 0 | 0 | 293 | 293 | 0 | 0 | 0 | 0
2022-02-08 04:00 | 130.627 | -40.627 | 3 | 0 | 1 | 1 | 0 | 0 | -10.2952 | 0 | 0 | 226.927 | 210.379 | 210.357 | 0 | 0.002877 | 0 | 0 | 210.379 | 293 | 0 | 210.379 | 295.785 | 210.379 | 381.483 | 43981400 | 4076750 | 0 | 0 | 293 | 293 | 0 | 0 | 0 | 0
2022-02-08 05:00 | 117.955 | -27.955 | 3 | 0 | 1 | 1 | 0 | 0 | -9.7612 | 0 | 0 | 220.548 | 204.677 | 204.657 | 0 | 0.0028539 | 0 | 0 | 204.677 | 293 | 0 | 204.677 | 295.759 | 204.677 | 381.124 | 43981400 | 4076750 | 0 | 0 | 293 | 293 | 0 | 0 | 0 | 0
2022-02-08 06:00 | 105.293 | -15.293 | 3 | 0 | 1 | 1 | 0 | 0 | -9.2247 | 0 | 0 | 214.49 | 199.289 | 199.27 | 0 | 0.0028332 | 0 | 0 | 199.289 | 293 | 0 | 199.289 | 295.733 | 199.289 | 380.764 | 43981400 | 4076750 | 0 | 0 | 293 | 293 | 0 | 0 | 0 | 0
2022-02-08 07:00 | 92.8646 | -2.8646 | 4 | 355 | 1 | 1 | 0 | 337.21 | -8.8303 | 0 | 0 | 208.713 | 194.103 | 194.085 | 0 | 0.0028146 | 0 | 0 | 194.103 | 293 | 0 | 194.103 | 295.707 | 194.103 | 380.406 | 43981400 | 4076750 | 0 | 0 | 293 | 293 | 0 | 0 | 0 | 0
2022-02-08 08:00 | 81.3672 | 8.6328 | 7 | 788 | 0 | 1 | 0 | 748.512 | 273.413 | 0 | 0 | 287.006 | 300 | 367.347 | 0.181 | 0.60675 | 0 | 0 | 367.347 | 293 | 0 | 300 | 295.681 | 367.347 | 380.051 | 43981400 | 4076750 | 0 | 0 | 293 | 293 | 0 | 0 | 0 | 0
2022-02-08 09:00 | 70.2641 | 19.7359 | 10 | 930 | 0 | 1 | 7106280 | 883.396 | 500.347 | 0 | 459.51 | 295.926 | 295.912 | 390.713 | 0.181 | 5.1664 | 0 | -2629060 | 380.385 | 299.219 | -4303090 | 295.681 | 295.654 | 387.103 | 383.5 | 39678300 | 8379830 | 0 | 4683200 | 390.655 | 293 | 311.798 | 62.0103 | 0.356 | -57.2167
2022-02-08 10:00 | 60.4198 | 29.5802 | 12 | 996 | 0 | 1 | 7485610 | 946.088 | 488.398 | 0 | 486.448 | 296.048 | 295.847 | 391.158 | 0.181 | 4.8356 | 0 | -3110080 | 380.849 | 299.329 | -5091740 | 295.654 | 295.625 | 387.469 | 384.893 | 34586600 | 13471600 | 0 | 4630960 | 391.158 | 292.396 | 311.798 | 123.787 | 0.39674 | -70.9528
2022-02-08 11:00 | 52.6446 | 37.3554 | 13 | 1019 | 0 | 1 | 6922540 | 967.936 | 448.779 | 0 | 448.596 | 295.343 | 295.264 | 390.265 | 0.181 | 3.7946 | 0 | -2443870 | 381.049 | 299.097 | -3998960 | 295.625 | 295.591 | 386.776 | 385.241 | 30587600 | 17470500 | 0 | 4675810 | 390.265 | 292.396 | 311.798 | 123.065 | 0.39531 | -54.7611
2022-02-08 12:00 | 47.9923 | 42.0077 | 14 | 1029 | 0 | 1 | 6136210 | 977.435 | 404.888 | 0 | 403.248 | 294.571 | 294.517 | 390.834 | 0.181 | 2.6817 | 0 | -1616520 | 381.041 | 298.815 | -2645940 | 295.591 | 295.553 | 387.591 | 385.479 | 27941700 | 20116500 | 0 | 4647140 | 390.834 | 292.396 | 311.798 | 123.667 | 0.3966 | -35.4028
2022-02-08 13:00 | 47.4073 | 42.5927 | 14 | 1022 | 0 | 1 | 5643890 | 970.786 | 373.775 | 0 | 372.996 | 293.982 | 293.92 | 390.826 | 0.181 | 2.0793 | 0 | -1080080 | 381.06 | 298.533 | -1767840 | 295.553 | 295.512 | 387.826 | 385.603 | 26173800 | 21884300 | 0 | 4647540 | 390.826 | 292.396 | 311.798 | 123.665 | 0.3966 | -23.2583
2022-02-08 14:00 | 51.0314 | 38.9686 | 13 | 996 | 0 | 1 | 5761710 | 946.088 | 379.452 | 0 | 378.705 | 293.958 | 293.997 | 390.327 | 0.181 | 2.2059 | 0 | -1179400 | 381.066 | 298.527 | -1929830 | 295.512 | 295.468 | 387.29 | 385.679 | 24244000 | 23814200 | 0 | 4672660 | 390.327 | 292.396 | 311.798 | 123.079 | 0.39531 | -25.0972
2022-02-08 15:00 | 58.0722 | 31.9278 | 12 | 942 | 0 | 1 | 6159020 | 894.794 | 409.558 | 0 | 406.397 | 294.434 | 294.46 | 391.118 | 0.181 | 2.7329 | 0 | -1650040 | 381.093 | 298.714 | -2701050 | 295.468 | 295.42 | 387.848 | 385.845 | 21542900 | 26515200 | 0 | 4632950 | 391.118 | 292.396 | 311.798 | 123.687 | 0.39674 | -34.4361
2022-02-08 16:00 | 67.4473 | 22.5527 | 9 | 829 | 0 | 1 | 5461850 | 787.457 | 359.212 | 0 | 359.178 | 293.632 | 293.839 | 390.05 | 0.181 | 1.8757 | 0 | -815847 | 381.08 | 298.215 | -1334670 | 295.42 | 295.366 | 387.228 | 385.859 | 20208300 | 27849900 | 0 | 4703470 | 390.05 | 292.766 | 311.798 | 122.696 | 0.3933 | -15.9631
2022-02-08 17:00 | 78.2772 | 11.7228 | 5 | 540 | 0 | 1 | 0 | 512.94 | -17.6427 | 0 | 0 | 295.587 | 300 | 340.707 | 0 | 0.00316 | 0 | 4898990 | 381.978 | 297.913 | 7990250 | 298.088 | 296.097 | 385.859 | 385.797 | 28198500 | 19859600 | 0 | 4898990 | 381.081 | 294.237 | 288.569 | 113.023 | 0.39233 | 0
2022-02-08 18:00 | 89.5395 | 0.4605 | 3 | 0 | 0 | 1 | 0 | 0 | -17.671 | 0 | 0 | 296.945 | 300 | 309.729 | 0 | 0.0031679 | 0 | 4898990 | 381.905 | 297.003 | 7989910 | 298.085 | 296.504 | 385.797 | 385.701 | 36188400 | 11869700 | 0 | 4898990 | 381.36 | 294.237 | 289.55 | 114.048 | 0.39534 | 0
2022-02-08 19:00 | 101.89 | -11.89 | 3 | 0 | 1 | 1 | 0 | 0 | -17.3578 | 0 | 0 | 294.624 | 289.411 | 289.365 | 0 | 0.0031705 | 0 | 4893090 | 381.775 | 296.254 | 7979690 | 298.078 | 296.762 | 385.701 | 385.494 | 44168100 | 3890020 | 0 | 4893090 | 381.775 | 294.237 | 290.659 | 115.051 | 0.39511 | 0
2022-02-08 20:00 | 114.503 | -24.503 | 3 | 0 | 1 | 1 | 0 | 0 | -16.6031 | 0 | 0 | 288.477 | 274.626 | 274.562 | 0 | 0.0031524 | 0 | 0 | 274.626 | 293 | 0 | 274.626 | 296.736 | 274.626 | 385.113 | 44168100 | 3890020 | 0 | 0 | 293 | 293 | 0 | 0 | 0 | 0
2022-02-08 21:00 | 127.183 | -37.183 | 3 | 0 | 1 | 1 | 0 | 0 | -15.6691 | 0 | 0 | 280.675 | 262.92 | 262.871 | 0 | 0.0031172 | 0 | 0 | 262.92 | 293 | 0 | 262.92 | 296.71 | 262.92 | 384.732 | 44168100 | 3890020 | 0 | 0 | 293 | 293 | 0 | 0 | 0 | 0
2022-02-08 22:00 | 139.637 | -49.637 | 2 | 0 | 1 | 1 | 0 | 0 | -14.7548 | 0 | 0 | 272.308 | 253.037 | 252.996 | 0 | 0.0030764 | 0 | 0 | 253.037 | 293 | 0 | 253.037 | 296.684 | 253.037 | 384.351 | 44168100 | 3890020 | 0 | 0 | 293 | 293 | 0 | 0 | 0 | 0
2022-02-08 23:00 | 151.246 | -61.246 | 1 | 0 | 1 | 1 | 0 | 0 | -13.852 | 0 | 0 | 263.916 | 244.341 | 244.306 | 0 | 0.0030356 | 0 | 0 | 244.341 | 293 | 0 | 244.341 | 296.658 | 244.341 | 383.969 | 44168100 | 3890020 | 0 | 0 | 293 | 293 | 0 | 0 | 0 | 0
2022-02-09 | 160.123 | -70.123 | 0 | 0 | 1 | 1 | 0 | 0 | -13.0187 | 0 | 0 | 255.749 | 236.461 | 236.429 | 0 | 0.0029972 | 0 | 0 | 236.461 | 293 | 0 | 236.461 | 296.632 | 236.461 | 383.587 | 44168100 | 3890020 | 0 | 0 | 293 | 293 | 0 | 0 | 0 | 0
2022-02-09 01:00 | 161.438 | -71.438 | 0 | 0 | 1 | 1 | 0 | 0 | -12.2424 | 0 | 0 | 247.918 | 229.201 | 229.173 | 0 | 0.002962 | 0 | 0 | 229.201 | 293 | 0 | 229.201 | 296.605 | 229.201 | 383.205 | 44168100 | 3890020 | 0 | 0 | 293 | 293 | 0 | 0 | 0 | 0
2022-02-09 02:00 | 153.977 | -63.977 | 0 | 0 | 1 | 1 | 0 | 0 | -11.5376 | 0 | 0 | 240.458 | 222.428 | 222.403 | 0 | 0.0029303 | 0 | 0 | 222.428 | 293 | 0 | 222.428 | 296.579 | 222.428 | 382.823 | 44168100 | 3890020 | 0 | 0 | 293 | 293 | 0 | 0 | 0 | 0
2022-02-09 03:00 | 142.802 | -52.802 | -1 | 0 | 1 | 1 | 0 | 0 | -10.9075 | 0 | 0 | 233.366 | 216.044 | 216.02 | 0 | 0.0029016 | 0 | 0 | 216.044 | 293 | 0 | 216.044 | 296.553 | 216.044 | 382.441 | 44168100 | 3890020 | 0 | 0 | 293 | 293 | 0 | 0 | 0 | 0
2022-02-09 04:00 | 130.477 | -40.477 | -1 | 0 | 1 | 1 | 0 | 0 | -10.3184 | 0 | 0 | 226.628 | 210.011 | 209.989 | 0 | 0.002876 | 0 | 0 | 210.011 | 293 | 0 | 210.011 | 296.526 | 210.011 | 382.059 | 44168100 | 3890020 | 0 | 0 | 293 | 293 | 0 | 0 | 0 | 0
2022-02-09 05:00 | 117.811 | -27.811 | -2 | 0 | 1 | 1 | 0 | 0 | -9.8091 | 0 | 0 | 220.217 | 204.259 | 204.238 | 0 | 0.0028529 | 0 | 0 | 204.259 | 293 | 0 | 204.259 | 296.5 | 204.259 | 381.676 | 44168100 | 3890020 | 0 | 0 | 293 | 293 | 0 | 0 | 0 | 0
2022-02-09 06:00 | 105.143 | -15.143 | -1 | 0 | 1 | 1 | 0 | 0 | -9.2788 | 0 | 0 | 214.122 | 198.822 | 198.803 | 0 | 0.0028321 | 0 | 0 | 198.822 | 293 | 0 | 198.822 | 296.474 | 198.822 | 381.295 | 44168100 | 3890020 | 0 | 0 | 293 | 293 | 0 | 0 | 0 | 0
2022-02-09 07:00 | 92.7021 | -2.7021 | 2 | 373 | 1 | 1 | 0 | 354.308 | -8.8656 | 0 | 0 | 208.314 | 193.617 | 193.599 | 0 | 0.0028135 | 0 | 0 | 193.617 | 293 | 0 | 193.617 | 296.448 | 193.617 | 380.917 | 44168100 | 3890020 | 0 | 0 | 293 | 293 | 0 | 0 | 0 | 0
2022-02-09 08:00 | 81.1867 | 8.8133 | 5 | 789 | 0 | 1 | 0 | 749.462 | 280.129 | 0 | 0 | 287.709 | 300 | 368.788 | 0.181 | 0.66399 | 0 | 0 | 368.788 | 293 | 0 | 300 | 296.422 | 368.788 | 380.543 | 44168100 | 3890020 | 0 | 0 | 293 | 293 | 0 | 0 | 0 | 0
2022-02-09 09:00 | 70.0546 | 19.9454 | 9 | 930 | 0 | 1 | 7182380 | 883.396 | 501.753 | 0 | 463.056 | 296.268 | 296.242 | 390.745 | 0.181 | 5.2646 | 0 | -2731230 | 382.624 | 299.958 | -4472130 | 296.422 | 296.395 | 387.092 | 383.872 | 39696000 | 8362150 | 0 | 4683850 | 390.642 | 293 | 311.798 | 62.0423 | 0.356 | -64.6389
2022-02-09 10:00 | 60.1757 | 29.8243 | 13 | 995 | 0 | 1 | 7534830 | 945.139 | 490.077 | 0 | 488.152 | 296.382 | 296.215 | 391.18 | 0.181 | 4.9328 | 0 | -3183730 | 381.155 | 300.059 | -5214540 | 296.395 | 296.365 | 387.502 | 385.16 | 34481500 | 13576700 | 0 | 4632400 | 391.18 | 292.454 | 311.798 | 123.338 | 0.39532 | -78.1389
2022-02-09 11:00 | 52.363 | 37.637 | 14 | 1026 | 0 | 1 | 7065530 | 974.585 | 455.172 | 0 | 455.117 | 295.714 | 295.661 | 390.058 | 0.181 | 4.0299 | 0 | -2603120 | 381.25 | 299.845 | -4260820 | 296.365 | 296.331 | 386.561 | 385.414 | 30220600 | 17837500 | 0 | 4688910 | 390.058 | 292.454 | 311.798 | 123.545 | 0.39657 | -62.9167
2022-02-09 12:00 | 47.6811 | 42.3189 | 15 | 1037 | 0 | 1 | 6260320 | 985.034 | 411.849 | 0 | 409.861 | 294.956 | 294.857 | 390.837 | 0.181 | 2.8536 | 0 | -1743680 | 381.162 | 299.567 | -2854790 | 296.331 | 296.292 | 387.275 | 385.601 | 27365900 | 20692300 | 0 | 4665010 | 390.53 | 292.454 | 311.798 | 123.142 | 0.39518 | -41.2139
2022-02-09 13:00 | 47.0898 | 42.9102 | 16 | 1031 | 0 | 1 | 5773750 | 979.335 | 380.98 | 0 | 380.215 | 294.356 | 294.243 | 390.832 | 0.181 | 2.2252 | 0 | -1210000 | 381.139 | 299.306 | -1980990 | 296.292 | 296.251 | 387.496 | 385.704 | 25384900 | 22673300 | 0 | 4665010 | 390.53 | 292.454 | 311.798 | 122.6 | 0.3937 | -28.1278
2022-02-09 14:00 | 50.7338 | 39.2662 | 15 | 998 | 0 | 1 | 5842910 | 947.988 | 383.598 | 0 | 382.828 | 294.332 | 294.302 | 390.372 | 0.181 | 2.3011 | 0 | -1283820 | 381.134 | 299.299 | -2101780 | 296.251 | 296.205 | 387.459 | 385.795 | 23283100 | 24775100 | 0 | 4665010 | 390.53 | 292.454 | 311.798 | 123.142 | 0.39518 | -29.4222
2022-02-09 15:00 | 57.8079 | 32.1921 | 14 | 940 | 0 | 1 | 6211260 | 892.895 | 411.343 | 0 | 408.554 | 294.693 | 294.732 | 391.058 | 0.181 | 2.7965 | 0 | -1711270 | 381.156 | 299.447 | -2802340 | 296.205 | 296.155 | 387.791 | 385.945 | 20480700 | 27577400 | 0 | 4638520 | 391.058 | 292.454 | 311.798 | 123.781 | 0.3966 | -38.4806
2022-02-09 16:00 | 67.2166 | 22.7834 | 11 | 821 | 0 | 1 | 5492870 | 779.858 | 360.613 | 0 | 360.545 | 293.857 | 293.745 | 390.08 | 0.181 | 1.9089 | 0 | -874574 | 381.117 | 298.967 | -1431360 | 296.155 | 296.098 | 387.24 | 385.959 | 19049400 | 29008800 | 0 | 4687820 | 390.08 | 292.454 | 311.798 | 122.787 | 0.39449 | -19.3122
2022-02-09 17:00 | 78.0753 | 11.9247 | 7 | 521 | 0 | 1 | 0 | 494.892 | -17.6225 | 0 | 0 | 295.744 | 300 | 340.807 | 0 | 0.0031613 | 0 | 4898990 | 382.076 | 298.494 | 7990810 | 298.115 | 296.653 | 385.959 | 385.9 | 27040200 | 21017900 | 0 | 4898990 | 381.136 | 294.26 | 288.686 | 112.831 | 0.3916 | 0
2022-02-09 18:00 | 89.3972 | 0.6028 | 5 | 0 | 0 | 1 | 0 | 0 | -17.6514 | 0 | 0 | 297.053 | 300 | 309.857 | 0 | 0.0031688 | 0 | 4898990 | 382.007 | 297.476 | 7990490 | 298.112 | 296.953 | 385.9 | 385.811 | 35030700 | 13027400 | 0 | 4898990 | 381.404 | 294.26 | 289.627 | 113.075 | 0.39231 | 0
2022-02-09 19:00 | 101.722 | -11.722 | 5 | 0 | 1 | 1 | 0 | 0 | -17.34 | 0 | 0 | 294.744 | 289.56 | 289.514 | 0 | 0.0031712 | 0 | 4898990 | 381.891 | 296.654 | 7989950 | 298.107 | 297.141 | 385.811 | 385.636 | 43020600 | 5037500 | 0 | 4898990 | 381.791 | 294.26 | 290.989 | 114.14 | 0.392 | 0
2022-02-09 20:00 | 114.342 | -24.342 | 5 | 0 | 1 | 1 | 0 | 0 | -16.5612 | 0 | 0 | 288.618 | 274.815 | 274.752 | 0 | 0.0031532 | 0 | 0 | 274.815 | 293 | 0 | 274.815 | 297.114 | 274.815 | 385.343 | 43020600 | 5037500 | 0 | 0 | 293 | 293 | 0 | 0 | 0 | 0
2022-02-09 21:00 | 127.019 | -37.019 | 5 | 0 | 1 | 1 | 0 | 0 | -15.579 | 0 | 0 | 280.853 | 263.186 | 263.137 | 0 | 0.0031182 | 0 | 0 | 263.186 | 293 | 0 | 263.186 | 297.087 | 263.186 | 385.051 | 43020600 | 5037500 | 0 | 0 | 293 | 293 | 0 | 0 | 0 | 0
2022-02-09 22:00 | 139.457 | -49.457 | 5 | 0 | 1 | 1 | 0 | 0 | -14.5713 | 0 | 0 | 272.557 | 253.456 | 253.416 | 0 | 0.0030777 | 0 | 0 | 253.456 | 293 | 0 | 253.456 | 297.061 | 253.456 | 384.758 | 43020600 | 5037500 | 0 | 0 | 293 | 293 | 0 | 0 | 0 | 0
2022-02-09 23:00 | 151.025 | -61.025 | 4 | 0 | 1 | 1 | 0 | 0 | -13.577 | 0 | 0 | 264.278 | 244.974 | 244.939 | 0 | 0.0030373 | 0 | 0 | 244.974 | 293 | 0 | 244.974 | 297.034 | 244.974 | 384.466 | 43020600 | 5037500 | 0 | 0 | 293 | 293 | 0 | 0 | 0 | 0
2022-02-10 | 159.829 | -69.829 | 3 | 0 | 1 | 1 | 0 | 0 | -12.6774 | 0 | 0 | 256.263 | 237.341 | 237.311 | 0 | 0.0029994 | 0 | 0 | 237.341 | 293 | 0 | 237.341 | 297.007 | 237.341 | 384.172 | 43020600 | 5037500 | 0 | 0 | 293 | 293 | 0 | 0 | 0 | 0
2022-02-10 01:00 | 161.13 | -71.13 | 2 | 0 | 1 | 1 | 0 | 0 | -11.986 | 0 | 0 | 248.58 | 230.231 | 230.203 | 0 | 0.0029646 | 0 | 0 | 230.231 | 293 | 0 | 230.231 | 296.981 | 230.231 | 383.878 | 43020600 | 5037500 | 0 | 0 | 293 | 293 | 0 | 0 | 0 | 0
2022-02-10 02:00 | 153.748 | -63.748 | 2 | 0 | 1 | 1 | 0 | 0 | -11.3728 | 0 | 0 | 241.243 | 223.527 | 223.502 | 0 | 0.0029331 | 0 | 0 | 223.527 | 293 | 0 | 223.527 | 296.954 | 223.527 | 383.585 | 43020600 | 5037500 | 0 | 0 | 293 | 293 | 0 | 0 | 0 | 0
2022-02-10 03:00 | 142.624 | -52.624 | 2 | 0 | 1 | 1 | 0 | 0 | -10.7998 | 0 | 0 | 234.247 | 217.179 | 217.155 | 0 | 0.0029047 | 0 | 0 | 217.179 | 293 | 0 | 217.179 | 296.927 | 217.179 | 383.291 | 43020600 | 5037500 | 0 | 0 | 293 | 293 | 0 | 0 | 0 | 0
2022-02-10 04:00 | 130.322 | -40.322 | 2 | 0 | 1 | 1 | 0 | 0 | -10.268 | 0 | 0 | 227.577 | 211.148 | 211.125 | 0 | 0.0028792 | 0 | 0 | 211.148 | 293 | 0 | 211.148 | 296.9 | 211.148 | 382.998 | 43020600 | 5037500 | 0 | 0 | 293 | 293 | 0 | 0 | 0 | 0
2022-02-10 05:00 | 117.661 | -27.661 | 1 | 0 | 1 | 1 | 0 | 0 | -9.7914 | 0 | 0 | 221.21 | 205.382 | 205.361 | 0 | 0.0028561 | 0 | 0 | 205.382 | 293 | 0 | 205.382 | 296.873 | 205.382 | 382.704 | 43020600 | 5037500 | 0 | 0 | 293 | 293 | 0 | 0 | 0 | 0
2022-02-10 06:00 | 104.988 | -14.988 | 1 | 0 | 1 | 1 | 0 | 0 | -9.2916 | 0 | 0 | 215.138 | 199.915 | 199.896 | 0 | 0.0028353 | 0 | 0 | 199.915 | 293 | 0 | 199.915 | 296.846 | 199.915 | 382.41 | 43020600 | 5037500 | 0 | 0 | 293 | 293 | 0 | 0 | 0 | 0
2022-02-10 07:00 | 92.5347 | -2.5347 | 3 | 324 | 1 | 1 | 0 | 307.764 | -8.8152 | 0 | 0 | 209.354 | 194.738 | 194.72 | 0 | 0.0028165 | 0 | 0 | 194.738 | 293 | 0 | 194.738 | 296.819 | 194.738 | 382.118 | 43020600 | 5037500 | 0 | 0 | 293 | 293 | 0 | 0 | 0 | 0
2022-02-10 08:00 | 81.0013 | 8.9987 | 7 | 288 | 1 | 1 | 0 | 273.568 | 89.1533 | 0 | 0 | 228.604 | 265.968 | 265.993 | 0.181 | 0.0057945 | 0 | 0 | 265.968 | 293 | 0 | 265.968 | 296.793 | 265.968 | 381.83 | 43020600 | 5037500 | 0 | 0 | 293 | 293 | 0 | 0 | 0 | 0
2022-02-10 09:00 | 69.8403 | 20.1597 | 10 | 889 | 0 | 1 | 3479420 | 844.45 | 480.721 | 0 | 225.382 | 291.419 | 293 | 388.158 | 0.181 | 3.8535 | 0 | 702429 | 379.116 | 301.965 | 1142190 | 295.559 | 296.736 | 381.83 | 381.505 | 44162800 | 3895310 | 0 | 4181850 | 386.639 | 293 | 266.313 | 52.8532 | 0.356 | -0.00027778
2022-02-10 10:00 | 59.9269 | 30.0731 | 13 | 959 | 0 | 1 | 7123540 | 910.943 | 473.813 | 0 | 461.208 | 296.137 | 296.055 | 390.976 | 0.181 | 4.4292 | 0 | -2739430 | 382.64 | 300.281 | -4487480 | 296.736 | 296.709 | 387.533 | 384.561 | 39675300 | 8382790 | 0 | 4637550 | 391.091 | 292.47 | 311.798 | 123.334 | 0.39532 | -70.4
2022-02-10 11:00 | 52.0767 | 37.9233 | 14 | 990 | 0 | 1 | 6811470 | 940.389 | 441.294 | 0 | 440.75 | 295.708 | 295.649 | 390.462 | 0.181 | 3.6268 | 0 | -2357800 | 381.454 | 300.129 | -3860900 | 296.709 | 296.68 | 387.028 | 385.222 | 35814400 | 12243700 | 0 | 4669130 | 390.462 | 292.47 | 311.798 | 123.658 | 0.39658 | -59.85
2022-02-10 12:00 | 47.3655 | 42.6345 | 15 | 1002 | 0 | 1 | 6095220 | 951.788 | 400.496 | 0 | 399.19 | 294.925 | 294.815 | 390.838 | 0.181 | 2.6249 | 0 | -1567150 | 381.423 | 299.839 | -2566170 | 296.68 | 296.648 | 387.288 | 385.483 | 33248300 | 14809900 | 0 | 4669130 | 390.462 | 292.47 | 311.798 | 123.143 | 0.39518 | -39.1833
2022-02-10 13:00 | 46.7685 | 43.2315 | 16 | 994 | 0 | 1 | 5598850 | 944.189 | 369.781 | 0 | 369.053 | 294.255 | 294.123 | 390.825 | 0.181 | 2.0315 | 0 | -1020450 | 381.393 | 299.554 | -1670930 | 296.648 | 296.614 | 387.539 | 385.604 | 31577300 | 16480800 | 0 | 4669130 | 390.462 | 292.47 | 311.798 | 122.601 | 0.3937 | -25.2028
2022-02-10 14:00 | 50.4337 | 39.5663 | 15 | 965 | 0 | 1 | 5677310 | 916.642 | 373.127 | 0 | 372.358 | 294.226 | 294.218 | 390.37 | 0.181 | 2.1134 | 0 | -1105520 | 381.388 | 299.566 | -1810200 | 296.614 | 296.578 | 387.493 | 385.713 | 29767100 | 18291000 | 0 | 4669130 | 390.462 | 292.47 | 311.798 | 123.143 | 0.39518 | -27.0389
2022-02-10 15:00 | 57.5424 | 32.4576 | 14 | 903 | 0 | 1 | 5979020 | 857.749 | 396.491 | 0 | 393.661 | 294.6 | 294.648 | 391.065 | 0.181 | 2.5001 | 0 | -1467600 | 381.418 | 299.718 | -2403830 | 296.578 | 296.539 | 387.906 | 385.898 | 27363300 | 20694800 | 0 | 4638860 | 391.065 | 292.47 | 311.798 | 123.8 | 0.3966 | -35.4
2022-02-10 16:00 | 66.9856 | 23.0144 | 11 | 777 | 0 | 1 | 5242150 | 738.063 | 344.52 | 0 | 344.59 | 293.618 | 293.477 | 389.987 | 0.181 | 1.661 | 0 | -600563 | 381.371 | 299.145 | -983065 | 296.539 | 296.498 | 387.361 | 385.897 | 26380200 | 21677900 | 0 | 4693260 | 389.987 | 292.47 | 311.798 | 122.782 | 0.39449 | -14.3536
2022-02-10 17:00 | 77.8735 | 12.1265 | 7 | 464 | 0 | 1 | 0 | 440.748 | -17.6043 | 0 | 0 | 295.577 | 300 | 340.709 | 0 | 0.0031601 | 0 | 4898990 | 382 | 298.899 | 7989820 | 297.97 | 296.807 | 385.897 | 385.813 | 34370100 | 13688100 | 0 | 4898990 | 381.363 | 294.112 | 289.952 | 114.171 | 0.39442 | 0
2022-02-10 18:00 | 89.2512 | 0.7488 | 5 | 0 | 0 | 1 | 0 | 0 | -17.6336 | 0 | 0 | 296.938 | 300 | 309.77 | 0 | 0.0031679 | 0 | 4898990 | 381.891 | 297.596 | 7989310 | 297.965 | 296.998 | 385.813 | 385.651 | 42359400 | 5698770 | 0 | 4898990 | 381.737 | 294.112 | 291.267 | 114.171 | 0.39202 | 0
2022-02-10 19:00 | 101.554 | -11.554 | 3 | 0 | 1 | 1 | 0 | 0 | -17.3753 | 0 | 0 | 294.623 | 289.425 | 289.379 | 0 | 0.0031704 | 0 | 1112470 | 382.455 | 296.465 | 1808600 | 291.878 | 296.763 | 385.651 | 385.338 | 44168000 | 3890170 | 0 | 1112470 | 382.455 | 288.829 | 70.4742 | 25.5144 | 0.36052 | 0
2022-02-10 20:00 | 114.18 | -24.18 | 3 | 0 | 1 | 1 | 0 | 0 | -16.5956 | 0 | 0 | 288.482 | 274.642 | 274.579 | 0 | 0.0031524 | 0 | 0 | 274.642 | 293 | 0 | 274.642 | 296.737 | 274.642 | 384.957 | 44168000 | 3890170 | 0 | 0 | 293 | 293 | 0 | 0 | 0 | 0
2022-02-10 21:00 | 126.855 | -36.855 | 3 | 0 | 1 | 1 | 0 | 0 | -15.6622 | 0 | 0 | 280.684 | 262.939 | 262.89 | 0 | 0.0031172 | 0 | 0 | 262.939 | 293 | 0 | 262.939 | 296.711 | 262.939 | 384.577 | 44168000 | 3890170 | 0 | 0 | 293 | 293 | 0 | 0 | 0 | 0
2022-02-10 22:00 | 139.276 | -49.276 | 3 | 0 | 1 | 1 | 0 | 0 | -14.7107 | 0 | 0 | 272.332 | 253.096 | 253.056 | 0 | 0.0030765 | 0 | 0 | 253.096 | 293 | 0 | 253.096 | 296.684 | 253.096 | 384.197 | 44168000 | 3890170 | 0 | 0 | 293 | 293 | 0 | 0 | 0 | 0
2022-02-10 23:00 | 150.802 | -60.802 | 3 | 0 | 1 | 1 | 0 | 0 | -13.7956 | 0 | 0 | 263.966 | 244.452 | 244.417 | 0 | 0.0030358 | 0 | 0 | 244.452 | 293 | 0 | 244.452 | 296.658 | 244.452 | 383.817 | 44168000 | 3890170 | 0 | 0 | 293 | 293 | 0 | 0 | 0 | 0
2022-02-11 | 159.532 | -69.532 | 3 | 0 | 1 | 1 | 0 | 0 | -12.9538 | 0 | 0 | 255.834 | 236.63 | 236.599 | 0 | 0.0029976 | 0 | 0 | 236.63 | 293 | 0 | 236.63 | 296.632 | 236.63 | 383.438 | 44168000 | 3890170 | 0 | 0 | 293 | 293 | 0 | 0 | 0 | 0
2022-02-11 01:00 | 160.817 | -70.817 | 2 | 0 | 1 | 1 | 0 | 0 | -12.1964 | 0 | 0 | 248.037 | 229.402 | 229.374 | 0 | 0.0029625 | 0 | 0 | 229.402 | 293 | 0 | 229.402 | 296.606 | 229.402 | 383.058 | 44168000 | 3890170 | 0 | 0 | 293 | 293 | 0 | 0 | 0 | 0
2022-02-11 02:00 | 153.513 | -63.513 | 2 | 0 | 1 | 1 | 0 | 0 | -11.4951 | 0 | 0 | 240.608 | 222.657 | 222.632 | 0 | 0.0029308 | 0 | 0 | 222.657 | 293 | 0 | 222.657 | 296.58 | 222.657 | 382.678 | 44168000 | 3890170 | 0 | 0 | 293 | 293 | 0 | 0 | 0 | 0
2022-02-11 03:00 | 142.441 | -52.441 | 2 | 0 | 1 | 1 | 0 | 0 | -10.8733 | 0 | 0 | 233.546 | 216.3 | 216.277 | 0 | 0.0029023 | 0 | 0 | 216.3 | 293 | 0 | 216.3 | 296.554 | 216.3 | 382.299 | 44168000 | 3890170 | 0 | 0 | 293 | 293 | 0 | 0 | 0 | 0
2022-02-11 04:00 | 130.16 | -40.16 | 2 | 0 | 1 | 1 | 0 | 0 | -10.2864 | 0 | 0 | 226.837 | 210.294 | 210.272 | 0 | 0.0028766 | 0 | 0 | 210.294 | 293 | 0 | 210.294 | 296.528 | 210.294 | 381.92 | 44168000 | 3890170 | 0 | 0 | 293 | 293 | 0 | 0 | 0 | 0
2022-02-11 05:00 | 117.505 | -27.505 | 2 | 0 | 1 | 1 | 0 | 0 | -9.7512 | 0 | 0 | 220.46 | 204.594 | 204.574 | 0 | 0.0028536 | 0 | 0 | 204.594 | 293 | 0 | 204.594 | 296.502 | 204.594 | 381.542 | 44168000 | 3890170 | 0 | 0 | 293 | 293 | 0 | 0 | 0 | 0
2022-02-11 06:00 | 104.828 | -14.828 | 2 | 0 | 1 | 1 | 0 | 0 | -9.2196 | 0 | 0 | 214.403 | 199.205 | 199.185 | 0 | 0.0028329 | 0 | 0 | 199.205 | 293 | 0 | 199.205 | 296.476 | 199.205 | 381.164 | 44168000 | 3890170 | 0 | 0 | 293 | 293 | 0 | 0 | 0 | 0
2022-02-11 07:00 | 92.3624 | -2.3624 | 4 | 321 | 1 | 1 | 0 | 304.914 | -8.7461 | 0 | 0 | 208.648 | 194.089 | 194.071 | 0 | 0.0028143 | 0 | 0 | 194.089 | 293 | 0 | 194.089 | 296.45 | 194.089 | 380.788 | 44168000 | 3890170 | 0 | 0 | 293 | 293 | 0 | 0 | 0 | 0
2022-02-11 08:00 | 80.8111 | 9.1889 | 8 | 739 | 0 | 1 | 0 | 701.967 | 274.006 | 0 | 0 | 286.839 | 300 | 367.629 | 0.181 | 0.5961 | 0 | 0 | 367.629 | 293 | 0 | 300 | 296.424 | 367.629 | 380.417 | 44168000 | 3890170 | 0 | 0 | 293 | 293 | 0 | 0 | 0 | 0
2022-02-11 09:00 | 69.6214 | 20.3786 | 11 | 887 | 0 | 1 | 6825490 | 842.551 | 481.263 | 0 | 440.952 | 295.921 | 295.935 | 390.65 | 0.181 | 4.6081 | 0 | -2341620 | 382.367 | 299.858 | -3834210 | 296.424 | 296.398 | 387.204 | 383.599 | 40333800 | 7724380 | 0 | 4683420 | 390.65 | 293 | 311.798 | 61.7413 | 0.356 | -55.4306
2022-02-11 10:00 | 59.6734 | 30.3266 | 13 | 957 | 0 | 1 | 7282840 | 909.043 | 475.548 | 0 | 473.404 | 296.068 | 296.023 | 391.202 | 0.181 | 4.4646 | 0 | -2909380 | 381.058 | 300 | -4765270 | 296.398 | 296.369 | 387.586 | 385.005 | 35568500 | 12489600 | 0 | 4631170 | 391.202 | 292.45 | 311.798 | 123.339 | 0.39533 | -71.5861
2022-02-11 11:00 | 51.7856 | 38.2144 | 14 | 990 | 0 | 1 | 6809650 | 940.389 | 444.38 | 0 | 443.725 | 295.543 | 295.541 | 390.942 | 0.181 | 3.6275 | 0 | -2385950 | 381.352 | 299.834 | -3907880 | 296.369 | 296.336 | 387.72 | 385.564 | 31660600 | 16397500 | 0 | 4631170 | 391.202 | 292.45 | 311.798 | 123.811 | 0.39661 | -57.6306
2022-02-11 12:00 | 47.0453 | 42.9547 | 15 | 1003 | 0 | 1 | 6226100 | 952.738 | 404.464 | 0 | 404.305 | 294.848 | 294.786 | 390.005 | 0.181 | 2.7701 | 0 | -1678830 | 381.351 | 299.53 | -2747800 | 296.336 | 296.299 | 386.792 | 385.665 | 28912800 | 19145300 | 0 | 4691460 | 390.005 | 292.45 | 311.798 | 123.014 | 0.39517 | -40.0528
2022-02-11 13:00 | 46.4436 | 43.5564 | 15 | 998 | 0 | 1 | 5649510 | 947.988 | 374.703 | 0 | 372.621 | 294.175 | 294.117 | 390.811 | 0.181 | 2.1072 | 0 | -1090730 | 381.289 | 299.263 | -1786010 | 296.299 | 296.26 | 387.829 | 385.781 | 27126800 | 20931300 | 0 | 4650680 | 390.811 | 292.45 | 311.798 | 123.204 | 0.39519 | -25.5278
2022-02-11 14:00 | 50.1314 | 39.8686 | 15 | 971 | 0 | 1 | 5754820 | 922.341 | 378.632 | 0 | 377.846 | 294.147 | 294.195 | 390.398 | 0.181 | 2.1998 | 0 | -1181850 | 381.283 | 299.256 | -1934720 | 296.26 | 296.218 | 387.381 | 385.854 | 25192100 | 22866100 | 0 | 4671510 | 390.398 | 292.45 | 311.798 | 123.204 | 0.39518 | -27.3722
2022-02-11 15:00 | 57.2758 | 32.7242 | 14 | 914 | 0 | 1 | 6086540 | 868.198 | 404.112 | 0 | 401.136 | 294.571 | 294.628 | 391.13 | 0.181 | 2.6371 | 0 | -1581350 | 381.298 | 299.414 | -2589710 | 296.218 | 296.171 | 387.911 | 386.007 | 22602400 | 25455800 | 0 | 4634720 | 391.13 | 292.45 | 311.798 | 123.794 | 0.39661 | -35.9806
2022-02-11 16:00 | 66.7544 | 23.2456 | 11 | 795 | 0 | 1 | 5398100 | 755.161 | 357.943 | 0 | 357.433 | 293.793 | 293.697 | 390.82 | 0.181 | 1.8197 | 0 | -813306 | 381.275 | 298.968 | -1331650 | 296.171 | 296.121 | 387.998 | 386.051 | 21270700 | 26787400 | 0 | 4650230 | 390.82 | 292.45 | 311.798 | 122.831 | 0.3945 | -18.1767
2022-02-11 17:00 | 77.6719 | 12.3281 | 7 | 501 | 0 | 1 | 1135190 | 475.894 | 12.2352 | 0 | 53.695 | 294.118 | 294.852 | 365.253 | 0.181 | 0.0032343 | 0 | 3763470 | 382.376 | 299.725 | 6141000 | 298.498 | 296.612 | 386.051 | 385.989 | 27411700 | 20646400 | 0 | 4898650 | 377.592 | 294.852 | 274.422 | 106.918 | 0.39042 | 0.0027778
2022-02-11 18:00 | 89.1022 | 0.8978 | 5 | 0 | 0 | 1 | 0 | 0 | -17.6273 | 0 | 0 | 295.925 | 300 | 325.328 | 0 | 0.0031614 | 0 | 4898990 | 382.088 | 298.223 | 7990460 | 298.025 | 296.898 | 385.989 | 385.899 | 35402200 | 12655900 | 0 | 4898990 | 381.502 | 294.165 | 290.269 | 113.761 | 0.39211 | 0
2022-02-11 19:00 | 101.387 | -11.387 | 5 | 0 | 0 | 1 | 0 | 0 | -17.6864 | 0 | 0 | 297.179 | 300 | 300.026 | 0 | 0.0031697 | 0 | 4898990 | 381.967 | 297.157 | 7989900 | 298.019 | 297.079 | 385.899 | 385.714 | 43392100 | 4666050 | 0 | 4898990 | 381.898 | 294.165 | 291.665 | 113.761 | 0.39211 | 0
2022-02-11 20:00 | 114.019 | -24.019 | 5 | 0 | 1 | 1 | 0 | 0 | -17.1079 | 0 | 0 | 292.711 | 282.681 | 282.606 | 0 | 0.0031689 | 0 | 0 | 282.681 | 293 | 0 | 282.681 | 297.052 | 282.681 | 385.398 | 43392100 | 4666050 | 0 | 0 | 293 | 293 | 0 | 0 | 0 | 0
2022-02-11 21:00 | 126.691 | -36.691 | 5 | 0 | 1 | 1 | 0 | 0 | -16.2403 | 0 | 0 | 285.584 | 269.473 | 269.417 | 0 | 0.0031407 | 0 | 0 | 269.473 | 293 | 0 | 269.473 | 297.026 | 269.473 | 385.082 | 43392100 | 4666050 | 0 | 0 | 293 | 293 | 0 | 0 | 0 | 0
2022-02-11 22:00 | 139.094 | -49.094 | 5 | 0 | 1 | 1 | 0 | 0 | -15.2819 | 0 | 0 | 277.405 | 258.709 | 258.664 | 0 | 0.0031017 | 0 | 0 | 258.709 | 293 | 0 | 258.709 | 296.999 | 258.709 | 384.767 | 43392100 | 4666050 | 0 | 0 | 293 | 293 | 0 | 0 | 0 | 0
2022-02-11 23:00 | 150.577 | -60.577 | 5 | 0 | 1 | 1 | 0 | 0 | -14.3099 | 0 | 0 | 268.98 | 249.477 | 249.44 | 0 | 0.0030603 | 0 | 0 | 249.477 | 293 | 0 | 249.477 | 296.973 | 249.477 | 384.451 | 43392100 | 4666050 | 0 | 0 | 293 | 293 | 0 | 0 | 0 | 0
2022-02-12 | 159.232 | -69.232 | 4 | 0 | 1 | 1 | 0 | 0 | -13.4403 | 0 | 0 | 260.68 | 241.223 | 241.191 | 0 | 0.0030202 | 0 | 0 | 241.223 | 293 | 0 | 241.223 | 296.947 | 241.223 | 384.136 | 43392100 | 4666050 | 0 | 0 | 293 | 293 | 0 | 0 | 0 | 0
2022-02-12 01:00 | 160.499 | -70.499 | 4 | 0 | 1 | 1 | 0 | 0 | -12.6005 | 0 | 0 | 252.683 | 233.706 | 233.677 | 0 | 0.0029832 | 0 | 0 | 233.706 | 293 | 0 | 233.706 | 296.92 | 233.706 | 383.82 | 43392100 | 4666050 | 0 | 0 | 293 | 293 | 0 | 0 | 0 | 0
2022-02-12 02:00 | 153.27 | -63.27 | 3 | 0 | 1 | 1 | 0 | 0 | -11.8518 | 0 | 0 | 245.052 | 226.733 | 226.707 | 0 | 0.0029495 | 0 | 0 | 226.733 | 293 | 0 | 226.733 | 296.894 | 226.733 | 383.504 | 43392100 | 4666050 | 0 | 0 | 293 | 293 | 0 | 0 | 0 | 0
2022-02-12 03:00 | 142.25 | -52.25 | 3 | 0 | 1 | 1 | 0 | 0 | -11.1806 | 0 | 0 | 237.799 | 220.197 | 220.172 | 0 | 0.0029192 | 0 | 0 | 220.197 | 293 | 0 | 220.197 | 296.867 | 220.197 | 383.188 | 43392100 | 4666050 | 0 | 0 | 293 | 293 | 0 | 0 | 0 | 0
2022-02-12 04:00 | 129.993 | -39.993 | 2 | 0 | 1 | 1 | 0 | 0 | -10.5803 | 0 | 0 | 230.908 | 214.016 | 213.993 | 0 | 0.0028919 | 0 | 0 | 214.016 | 293 | 0 | 214.016 | 296.841 | 214.016 | 382.871 | 43392100 | 4666050 | 0 | 0 | 293 | 293 | 0 | 0 | 0 | 0
2022-02-12 05:00 | 117.345 | -27.345 | 2 | 0 | 1 | 1 | 0 | 0 | -10.0593 | 0 | 0 | 224.352 | 208.128 | 208.106 | 0 | 0.0028674 | 0 | 0 | 208.128 | 293 | 0 | 208.128 | 296.814 | 208.128 | 382.555 | 43392100 | 4666050 | 0 | 0 | 293 | 293 | 0 | 0 | 0 | 0
2022-02-12 06:00 | 104.664 | -14.664 | 2 | 0 | 1 | 1 | 0 | 0 | -9.5387 | 0 | 0 | 218.114 | 202.541 | 202.521 | 0 | 0.0028454 | 0 | 0 | 202.541 | 293 | 0 | 202.541 | 296.787 | 202.541 | 382.239 | 43392100 | 4666050 | 0 | 0 | 293 | 293 | 0 | 0 | 0 | 0
2022-02-12 07:00 | 92.1853 | -2.1853 | 3 | 372 | 1 | 1 | 0 | 353.358 | -9.1064 | 0 | 0 | 212.165 | 197.191 | 197.172 | 0 | 0.0028256 | 0 | 0 | 197.191 | 293 | 0 | 197.191 | 296.761 | 197.191 | 381.924 | 43392100 | 4666050 | 0 | 0 | 293 | 293 | 0 | 0 | 0 | 0
2022-02-12 08:00 | 80.6163 | 9.3837 | 7 | 789 | 0 | 1 | 0 | 749.462 | 301.455 | 0 | 0 | 290.567 | 300 | 373.812 | 0.181 | 0.89686 | 0 | 0 | 373.812 | 293 | 0 | 300 | 296.735 | 373.812 | 381.612 | 43392100 | 4666050 | 0 | 0 | 293 | 293 | 0 | 0 | 0 | 0
2022-02-12 09:00 | 69.398 | 20.602 | 10 | 931 | 0 | 1 | 7402440 | 884.346 | 508.226 | 0 | 478.397 | 296.629 | 296.582 | 391.248 | 0.181 | 5.4656 | 0 | -3013320 | 381.009 | 300.351 | -4936570 | 296.735 | 296.707 | 387.617 | 384.549 | 38455500 | 9602620 | 0 | 4653230 | 391.248 | 293 | 311.798 | 62.0765 | 0.356 | -73.3639
2022-02-12 10:00 | 59.4154 | 30.5846 | 12 | 997 | 0 | 1 | 7709260 | 947.038 | 499.293 | 0 | 498.15 | 296.705 | 296.43 | 391.234 | 0.181 | 5.257 | 0 | -3393880 | 381.469 | 300.407 | -5559940 | 296.707 | 296.676 | 387.532 | 385.547 | 32895600 | 15162600 | 0 | 4625800 | 391.248 | 292.379 | 311.798 | 123.791 | 0.39675 | -86.2278
2022-02-12 11:00 | 51.49 | 38.51 | 13 | 1021 | 0 | 1 | 7176490 | 969.836 | 462.66 | 0 | 462.554 | 295.917 | 295.831 | 390.294 | 0.181 | 4.2244 | 0 | -2750180 | 381.471 | 300.19 | -4502910 | 296.676 | 296.64 | 386.762 | 385.752 | 28392700 | 19665500 | 0 | 4673610 | 390.294 | 292.379 | 311.798 | 123.055 | 0.39532 | -68.6944
2022-02-12 12:00 | 46.7209 | 43.2791 | 14 | 1033 | 0 | 1 | 6499160 | 981.234 | 421.206 | 0 | 420.727 | 295.119 | 295.114 | 389.967 | 0.181 | 3.1532 | 0 | -2001730 | 381.339 | 299.943 | -3277400 | 296.64 | 296.598 | 386.97 | 385.863 | 25115300 | 22942900 | 0 | 4673610 | 390.294 | 292.379 | 311.798 | 123.522 | 0.39659 | -48.9389
2022-02-12 13:00 | 46.1153 | 43.8847 | 14 | 1026 | 0 | 1 | 5894270 | 974.585 | 389.803 | 0 | 387.624 | 294.484 | 294.417 | 390.823 | 0.181 | 2.3901 | 0 | -1364790 | 381.278 | 299.682 | -2235160 | 296.598 | 296.552 | 387.716 | 385.971 | 22880100 | 25178000 | 0 | 4646990 | 390.823 | 292.379 | 311.798 | 123.647 | 0.39661 | -32.6417
2022-02-12 14:00 | 49.8269 | 40.1731 | 13 | 998 | 0 | 1 | 5992850 | 947.988 | 393.348 | 0 | 392.52 | 294.461 | 294.501 | 390.456 | 0.181 | 2.4814 | 0 | -1470380 | 381.275 | 299.68 | -2408010 | 296.552 | 296.501 | 387.67 | 386.066 | 20472100 | 27586000 | 0 | 4646990 | 390.823 | 292.379 | 311.798 | 123.178 | 0.39533 | -34.5889
2022-02-12 15:00 | 57.0084 | 32.9916 | 12 | 941 | 0 | 1 | 6341090 | 893.845 | 419.717 | 0 | 416.869 | 294.848 | 294.841 | 391.146 | 0.181 | 2.9739 | 0 | -1847480 | 381.269 | 299.769 | -3025490 | 296.501 | 296.442 | 387.526 | 386.163 | 17446600 | 30611500 | 0 | 4646990 | 390.823 | 292.379 | 311.798 | 123.692 | 0.39673 | -42.6056
2022-02-12 16:00 | 66.5231 | 23.4769 | 9 | 824 | 0 | 1 | 5747940 | 782.708 | 377.493 | 0 | 377.272 | 294.123 | 294.304 | 390.321 | 0.181 | 2.1858 | 0 | -1150300 | 381.23 | 299.402 | -1883160 | 296.442 | 296.374 | 387.328 | 386.186 | 15563500 | 32494700 | 0 | 4687370 | 390.321 | 292.716 | 311.798 | 122.72 | 0.39335 | -24.925
2022-02-12 17:00 | 77.4706 | 12.5294 | 5 | 530 | 0 | 1 | 1046140 | 503.441 | 16.1287 | 0 | 51.7426 | 294.272 | 294.606 | 368.102 | 0.181 | 0.0032488 | 0 | 3852870 | 382.484 | 299.862 | 6286520 | 298.283 | 296.871 | 386.186 | 386.135 | 21850000 | 26208200 | 0 | 4899020 | 378.437 | 294.606 | 278.165 | 109.188 | 0.39331 | -0.0027778
2022-02-12 18:00 | 88.9505 | 1.0495 | 3 | 0 | 0 | 1 | 0 | 0 | -17.6099 | 0 | 0 | 296.032 | 300 | 327.193 | 0 | 0.0031624 | 0 | 4898990 | 382.233 | 298.468 | 7990690 | 297.93 | 297.116 | 386.135 | 386.068 | 29840700 | 18217500 | 0 | 4898990 | 381.395 | 294.059 | 290.228 | 114.645 | 0.3952 | 0
2022-02-12 19:00 | 101.22 | -11.22 | 2 | 0 | 0 | 1 | 0 | 0 | -17.6973 | 0 | 0 | 297.253 | 300 | 301.225 | 0 | 0.0031702 | 0 | 4898990 | 382.152 | 297.4 | 7990310 | 297.926 | 297.257 | 386.068 | 385.96 | 37831000 | 10227200 | 0 | 4898990 | 381.696 | 294.059 | 291.283 | 114.645 | 0.39537 | 0
2022-02-12 20:00 | 113.858 | -23.858 | 1 | 0 | 1 | 1 | 0 | 0 | -17.1829 | 0 | 0 | 293.009 | 283.483 | 283.412 | 0 | 0.0031695 | 0 | 3888260 | 382.13 | 296.461 | 6337480 | 296.736 | 297.156 | 385.96 | 385.733 | 44168500 | 3889690 | 0 | 3888260 | 382.13 | 293.002 | 235.04 | 92.9288 | 0.39544 | 0
2022-02-12 21:00 | 126.526 | -36.526 | 1 | 0 | 1 | 1 | 0 | 0 | -16.3246 | 0 | 0 | 285.965 | 270.048 | 269.992 | 0 | 0.0031423 | 0 | 0 | 270.048 | 293.002 | 0 | 270.048 | 297.129 | 270.048 | 385.35 | 44168500 | 3889690 | 0 | 0 | 293.002 | 293.002 | 0 | 0 | 0 | 0
2022-02-12 22:00 | 138.91 | -48.91 | 0 | 0 | 1 | 1 | 0 | 0 | -15.4025 | 0 | 0 | 277.786 | 259.1 | 259.055 | 0 | 0.0031034 | 0 | 0 | 259.1 | 293.002 | 0 | 259.1 | 297.103 | 259.1 | 384.966 | 44168500 | 3889690 | 0 | 0 | 293.002 | 293.002 | 0 | 0 | 0 | 0
2022-02-12 23:00 | 150.35 | -60.35 | 0 | 0 | 1 | 1 | 0 | 0 | -14.4495 | 0 | 0 | 269.314 | 249.715 | 249.677 | 0 | 0.0030619 | 0 | 0 | 249.715 | 293.002 | 0 | 249.715 | 297.077 | 249.715 | 384.582 | 44168500 | 3889690 | 0 | 0 | 293.002 | 293.002 | 0 | 0 | 0 | 0
2022-02-13 | 158.928 | -68.928 | 0 | 0 | 1 | 1 | 0 | 0 | -13.5325 | 0 | 0 | 260.958 | 241.38 | 241.346 | 0 | 0.0030216 | 0 | 0 | 241.38 | 293.002 | 0 | 241.38 | 297.05 | 241.38 | 384.199 | 44168500 | 3889690 | 0 | 0 | 293.002 | 293.002 | 0 | 0 | 0 | 0
2022-02-13 01:00 | 160.176 | -70.176 | 0 | 0 | 1 | 1 | 0 | 0 | -12.708 | 0 | 0 | 252.897 | 233.776 | 233.746 | 0 | 0.0029842 | 0 | 0 | 233.776 | 293.002 | 0 | 233.776 | 297.024 | 233.776 | 383.817 | 44168500 | 3889690 | 0 | 0 | 293.002 | 293.002 | 0 | 0 | 0 | 0
2022-02-13 02:00 | 153.021 | -63.021 | 0 | 0 | 1 | 1 | 0 | 0 | -11.9624 | 0 | 0 | 245.199 | 226.725 | 226.697 | 0 | 0.0029503 | 0 | 0 | 226.725 | 293.002 | 0 | 226.725 | 296.998 | 226.725 | 383.434 | 44168500 | 3889690 | 0 | 0 | 293.002 | 293.002 | 0 | 0 | 0 | 0
2022-02-13 03:00 | 142.054 | -52.054 | 0 | 0 | 1 | 1 | 0 | 0 | -11.3007 | 0 | 0 | 237.875 | 220.104 | 220.079 | 0 | 0.0029196 | 0 | 0 | 220.104 | 293.002 | 0 | 220.104 | 296.971 | 220.104 | 383.052 | 44168500 | 3889690 | 0 | 0 | 293.002 | 293.002 | 0 | 0 | 0 | 0
2022-02-13 04:00 | 129.82 | -39.82 | 0 | 0 | 1 | 1 | 0 | 0 | -10.6766 | 0 | 0 | 230.918 | 213.867 | 213.844 | 0 | 0.0028921 | 0 | 0 | 213.867 | 293.002 | 0 | 213.867 | 296.945 | 213.867 | 382.671 | 44168500 | 3889690 | 0 | 0 | 293.002 | 293.002 | 0 | 0 | 0 | 0
2022-02-13 05:00 | 117.178 | -27.178 | -1 | 0 | 1 | 1 | 0 | 0 | -10.1224 | 0 | 0 | 224.306 | 207.944 | 207.923 | 0 | 0.0028674 | 0 | 0 | 207.944 | 293.002 | 0 | 207.944 | 296.919 | 207.944 | 382.289 | 44168500 | 3889690 | 0 | 0 | 293.002 | 293.002 | 0 | 0 | 0 | 0
2022-02-13 06:00 | 104.494 | -14.494 | -1 | 0 | 1 | 1 | 0 | 0 | -9.5782 | 0 | 0 | 218.024 | 202.339 | 202.318 | 0 | 0.0028452 | 0 | 0 | 202.339 | 293.002 | 0 | 202.339 | 296.892 | 202.339 | 381.907 | 44168500 | 3889690 | 0 | 0 | 293.002 | 293.002 | 0 | 0 | 0 | 0
2022-02-13 07:00 | 92.0036 | -2.0036 | 0 | 401 | 1 | 1 | 0 | 380.905 | -9.1747 | 0 | 0 | 212.03 | 196.941 | 196.922 | 0 | 0.0028253 | 0 | 0 | 196.941 | 293.002 | 0 | 196.941 | 296.866 | 196.941 | 381.526 | 44168500 | 3889690 | 0 | 0 | 293.002 | 293.002 | 0 | 0 | 0 | 0
2022-02-13 08:00 | 80.417 | 9.583 | 3 | 801 | 0 | 1 | 0 | 760.86 | 313.738 | 0 | 0 | 291.562 | 300 | 375.77 | 0.181 | 1.0379 | 0 | 0 | 375.77 | 293.002 | 0 | 300 | 296.84 | 375.77 | 381.149 | 44168500 | 3889690 | 0 | 0 | 293.002 | 293.002 | 0 | 0 | 0 | 0
2022-02-13 09:00 | 69.1702 | 20.8298 | 6 | 939 | 0 | 1 | 7617340 | 891.945 | 513.988 | 0 | 488.538 | 296.81 | 296.741 | 390.714 | 0.181 | 5.7917 | 0 | -3215520 | 383.167 | 300.471 | -5266100 | 296.84 | 296.812 | 386.915 | 384.306 | 38902400 | 9155790 | 0 | 4688170 | 390.559 | 293.002 | 311.798 | 62.1078 | 0.356 | -79.5417
2022-02-13 10:00 | 59.153 | 30.847 | 7 | 1004 | 0 | 1 | 7788710 | 953.688 | 504.568 | 0 | 502.526 | 296.87 | 296.577 | 391.246 | 0.181 | 5.448 | 0 | -3479430 | 381.375 | 300.526 | -5700410 | 296.812 | 296.781 | 387.517 | 385.439 | 33202000 | 14856200 | 0 | 4629080 | 391.246 | 292.453 | 311.798 | 123.281 | 0.39513 | -88.8333
2022-02-13 11:00 | 51.19 | 38.81 | 9 | 1032 | 0 | 1 | 7304170 | 980.284 | 470.246 | 0 | 470.097 | 296.108 | 296.027 | 390.335 | 0.181 | 4.4527 | 0 | -2890460 | 381.416 | 300.327 | -4732980 | 296.781 | 296.744 | 386.772 | 385.687 | 28469000 | 19589200 | 0 | 4674790 | 390.335 | 292.453 | 311.798 | 121.944 | 0.39203 | -72.5222
2022-02-13 12:00 | 46.3922 | 43.6078 | 10 | 1042 | 0 | 1 | 6614520 | 989.783 | 427.99 | 0 | 427.5 | 295.318 | 295.315 | 390.001 | 0.181 | 3.3224 | 0 | -2127710 | 381.294 | 300.085 | -3483940 | 296.744 | 296.702 | 386.974 | 385.818 | 24985000 | 23073100 | 0 | 4674790 | 390.335 | 292.453 | 311.798 | 123.376 | 0.39594 | -52.2167
2022-02-13 13:00 | 45.7836 | 44.2164 | 10 | 1033 | 0 | 1 | 5996830 | 981.234 | 395.756 | 0 | 393.617 | 294.682 | 294.617 | 390.826 | 0.181 | 2.5144 | 0 | -1474080 | 381.238 | 299.828 | -2414280 | 296.702 | 296.655 | 387.677 | 385.937 | 22570700 | 25487400 | 0 | 4650060 | 390.826 | 292.453 | 311.798 | 123.376 | 0.39595 | -35.3639
2022-02-13 14:00 | 49.5204 | 40.4796 | 10 | 1001 | 0 | 1 | 6068760 | 950.838 | 397.712 | 0 | 396.855 | 294.661 | 294.662 | 390.488 | 0.181 | 2.5765 | 0 | -1550230 | 381.237 | 299.811 | -2538930 | 296.655 | 296.602 | 387.644 | 386.04 | 20031800 | 28026300 | 0 | 4650060 | 390.826 | 292.453 | 311.798 | 123.376 | 0.39595 | -36.5361
2022-02-13 15:00 | 56.7401 | 33.2599 | 9 | 944 | 0 | 1 | 6480880 | 896.694 | 423.992 | 0 | 422.349 | 295.002 | 295 | 390.489 | 0.181 | 3.1447 | 0 | -1963170 | 381.203 | 299.882 | -3214020 | 296.602 | 296.541 | 386.897 | 386.081 | 16817800 | 31240300 | 0 | 4681340 | 390.206 | 292.453 | 311.798 | 121.915 | 0.39203 | -45.4528
2022-02-13 16:00 | 66.2917 | 23.7083 | 7 | 831 | 0 | 1 | 5880540 | 789.357 | 386.27 | 0 | 385.538 | 294.348 | 294.296 | 390.422 | 0.181 | 2.3468 | 0 | -1316510 | 381.124 | 299.579 | -2155510 | 296.541 | 296.469 | 387.349 | 386.119 | 14662300 | 33395900 | 0 | 4670410 | 390.422 | 292.453 | 311.798 | 123.218 | 0.39512 | -29.55
2022-02-13 17:00 | 77.2696 | 12.7304 | 4 | 556 | 0 | 1 | 966508 | 528.138 | 20.1359 | 0 | 50.1442 | 294.374 | 294.434 | 371.379 | 0.181 | 0.0032638 | 0 | 3933000 | 382.399 | 300.03 | 6416400 | 298.13 | 296.92 | 386.119 | 386.07 | 21078700 | 26979500 | 0 | 4899510 | 379.222 | 294.434 | 281.477 | 110.827 | 0.39457 | -0.00055556
2022-02-13 18:00 | 88.7966 | 1.2034 | 2 | 0 | 0 | 1 | 0 | 0 | -17.7032 | 0 | 0 | 296.103 | 300 | 329.212 | 0 | 0.0031629 | 0 | 4898990 | 382.173 | 298.603 | 7990620 | 297.976 | 297.17 | 386.07 | 386.004 | 29069300 | 18988800 | 0 | 4898990 | 381.306 | 294.11 | 289.757 | 114.19 | 0.39432 | 0
2022-02-13 19:00 | 101.054 | -11.054 | 2 | 0 | 0 | 1 | 0 | 0 | -17.8097 | 0 | 0 | 297.302 | 300 | 302.441 | 0 | 0.0031704 | 0 | 4898990 | 382.096 | 297.514 | 7990260 | 297.972 | 297.312 | 386.004 | 385.902 | 37059600 | 10998600 | 0 | 4898990 | 381.596 | 294.11 | 290.776 | 114.19 | 0.39432 | 0
2022-02-13 20:00 | 113.698 | -23.698 | 1 | 0 | 1 | 1 | 0 | 0 | -17.3239 | 0 | 0 | 293.28 | 284.252 | 284.184 | 0 | 0.0031699 | 0 | 4359970 | 382.024 | 296.608 | 7108820 | 297.465 | 297.31 | 385.902 | 385.684 | 44168400 | 3889760 | 0 | 4359970 | 382.024 | 293.677 | 261.336 | 102.031 | 0.39062 | 0
2022-02-13 21:00 | 126.361 | -36.361 | 1 | 0 | 1 | 1 | 0 | 0 | -16.4464 | 0 | 0 | 286.313 | 270.58 | 270.522 | 0 | 0.0031438 | 0 | 0 | 270.58 | 293 | 0 | 270.58 | 297.284 | 270.58 | 385.301 | 44168400 | 3889760 | 0 | 0 | 293 | 293 | 0 | 0 | 0 | 0
2022-02-13 22:00 | 138.726 | -48.726 | 1 | 0 | 1 | 1 | 0 | 0 | -15.4845 | 0 | 0 | 278.151 | 259.515 | 259.469 | 0 | 0.0031052 | 0 | 0 | 259.515 | 293 | 0 | 259.515 | 297.258 | 259.515 | 384.919 | 44168400 | 3889760 | 0 | 0 | 293 | 293 | 0 | 0 | 0 | 0
2022-02-13 23:00 | 150.12 | -60.12 | 1 | 0 | 1 | 1 | 0 | 0 | -14.5266 | 0 | 0 | 269.668 | 250.054 | 250.015 | 0 | 0.0030636 | 0 | 0 | 250.054 | 293 | 0 | 250.054 | 297.232 | 250.054 | 384.536 | 44168400 | 3889760 | 0 | 0 | 293 | 293 | 0 | 0 | 0 | 0
2022-02-14 | 158.622 | -68.622 | 0 | 0 | 1 | 1 | 0 | 0 | -13.6402 | 0 | 0 | 261.278 | 241.628 | 241.595 | 0 | 0.0030231 | 0 | 0 | 241.628 | 293 | 0 | 241.628 | 297.205 | 241.628 | 384.153 | 44168400 | 3889760 | 0 | 0 | 293 | 293 | 0 | 0 | 0 | 0
2022-02-14 01:00 | 159.849 | -69.849 | 0 | 0 | 1 | 1 | 0 | 0 | -12.8059 | 0 | 0 | 253.173 | 233.956 | 233.926 | 0 | 0.0029855 | 0 | 0 | 233.956 | 293 | 0 | 233.956 | 297.179 | 233.956 | 383.771 | 44168400 | 3889760 | 0 | 0 | 293 | 293 | 0 | 0 | 0 | 0
2022-02-14 02:00 | 152.766 | -62.766 | 0 | 0 | 1 | 1 | 0 | 0 | -12.0519 | 0 | 0 | 245.428 | 226.848 | 226.821 | 0 | 0.0029513 | 0 | 0 | 226.848 | 293 | 0 | 226.848 | 297.153 | 226.848 | 383.388 | 44168400 | 3889760 | 0 | 0 | 293 | 293 | 0 | 0 | 0 | 0
2022-02-14 03:00 | 141.851 | -51.851 | 0 | 0 | 1 | 1 | 0 | 0 | -11.3807 | 0 | 0 | 238.058 | 220.183 | 220.158 | 0 | 0.0029205 | 0 | 0 | 220.183 | 293 | 0 | 220.183 | 297.126 | 220.183 | 383.007 | 44168400 | 3889760 | 0 | 0 | 293 | 293 | 0 | 0 | 0 | 0
2022-02-14 04:00 | 129.641 | -39.641 | -1 | 0 | 1 | 1 | 0 | 0 | -10.7833 | 0 | 0 | 231.049 | 213.873 | 213.849 | 0 | 0.0028927 | 0 | 0 | 213.873 | 293 | 0 | 213.873 | 297.1 | 213.873 | 382.624 | 44168400 | 3889760 | 0 | 0 | 293 | 293 | 0 | 0 | 0 | 0
2022-02-14 05:00 | 117.007 | -27.007 | -1 | 0 | 1 | 1 | 0 | 0 | -10.2229 | 0 | 0 | 224.383 | 207.891 | 207.869 | 0 | 0.0028678 | 0 | 0 | 207.891 | 293 | 0 | 207.891 | 297.073 | 207.891 | 382.242 | 44168400 | 3889760 | 0 | 0 | 293 | 293 | 0 | 0 | 0 | 0
2022-02-14 06:00 | 104.319 | -14.319 | -1 | 0 | 1 | 1 | 0 | 0 | -9.7351 | 0 | 0 | 218.033 | 202.181 | 202.161 | 0 | 0.0028455 | 0 | 0 | 202.181 | 293 | 0 | 202.181 | 297.047 | 202.181 | 381.86 | 44168400 | 3889760 | 0 | 0 | 293 | 293 | 0 | 0 | 0 | 0
2022-02-14 07:00 | 91.8172 | -1.8172 | 2 | 408 | 1 | 1 | 0 | 387.554 | -9.3106 | 0 | 0 | 211.972 | 196.713 | 196.694 | 0 | 0.0028254 | 0 | 0 | 196.713 | 293 | 0 | 196.713 | 297.021 | 196.713 | 381.482 | 44168400 | 3889760 | 0 | 0 | 293 | 293 | 0 | 0 | 0 | 0
2022-02-14 08:00 | 80.2132 | 9.7868 | 6 | 798 | 0 | 1 | 0 | 758.011 | 317.814 | 0 | 0 | 291.868 | 300 | 376.356 | 0.181 | 1.0878 | 0 | 0 | 376.356 | 293 | 0 | 300 | 296.995 | 376.356 | 381.108 | 44168400 | 3889760 | 0 | 0 | 293 | 293 | 0 | 0 | 0 | 0
2022-02-14 09:00 | 68.938 | 21.062 | 10 | 932 | 0 | 1 | 7605630 | 885.296 | 512.109 | 0 | 487.672 | 296.868 | 296.795 | 390.743 | 0.181 | 5.7373 | 0 | -3208600 | 383.147 | 300.619 | -5255260 | 296.995 | 296.968 | 386.935 | 384.298 | 38913100 | 9145020 | 0 | 4687400 | 390.572 | 293 | 311.798 | 62.0011 | 0.356 | -80.6583
2022-02-14 10:00 | 58.8862 | 31.1138 | 13 | 993 | 0 | 1 | 7764120 | 943.239 | 502.201 | 0 | 500.866 | 296.616 | 296.62 | 391.003 | 0.181 | 5.3756 | 0 | -3459880 | 381.374 | 300.673 | -5668940 | 296.968 | 296.937 | 387.545 | 385.443 | 33244200 | 14814000 | 0 | 4627540 | 391.265 | 292.439 | 311.798 | 123.342 | 0.39533 | -89.8056
2022-02-14 11:00 | 50.8856 | 39.1144 | 15 | 1009 | 0 | 1 | 7175460 | 958.437 | 463.511 | 0 | 463.016 | 296.052 | 295.984 | 390.52 | 0.181 | 4.2331 | 0 | -2764430 | 381.442 | 300.454 | -4527490 | 296.937 | 296.901 | 386.985 | 385.73 | 28716700 | 19341400 | 0 | 4664850 | 390.52 | 292.439 | 311.798 | 123.124 | 0.39518 | -70.5056
2022-02-14 12:00 | 46.0594 | 43.9406 | 16 | 1016 | 0 | 1 | 6507000 | 965.086 | 421.28 | 0 | 420.899 | 295.27 | 295.219 | 390.03 | 0.181 | 3.1636 | 0 | -1997430 | 381.323 | 300.185 | -3270350 | 296.901 | 296.861 | 386.727 | 385.811 | 25446400 | 22611800 | 0 | 4689650 | 390.03 | 292.439 | 311.798 | 122.582 | 0.3937 | -50.0222
2022-02-14 13:00 | 45.4486 | 44.5514 | 16 | 1004 | 0 | 1 | 5876510 | 953.688 | 388.262 | 0 | 386.239 | 294.546 | 294.499 | 390.823 | 0.181 | 2.3672 | 0 | -1345510 | 381.249 | 299.928 | -2203910 | 296.861 | 296.816 | 387.734 | 385.924 | 23242400 | 24815700 | 0 | 4649590 | 390.823 | 292.439 | 311.798 | 122.582 | 0.39371 | -32.9417
2022-02-14 14:00 | 49.2121 | 40.7879 | 15 | 975 | 0 | 1 | 5950000 | 926.141 | 390.538 | 0 | 389.689 | 294.52 | 294.557 | 390.502 | 0.181 | 2.4303 | 0 | -1423950 | 381.251 | 299.916 | -2332320 | 296.816 | 296.766 | 387.698 | 386.023 | 20910100 | 27148000 | 0 | 4649590 | 390.823 | 292.439 | 311.798 | 123.195 | 0.39519 | -34.3167
2022-02-14 15:00 | 56.4712 | 33.5288 | 14 | 905 | 0 | 1 | 6208480 | 859.649 | 408.32 | 0 | 406.379 | 294.823 | 294.818 | 390.728 | 0.181 | 2.7767 | 0 | -1704020 | 381.248 | 299.975 | -2790970 | 296.766 | 296.709 | 387.586 | 386.121 | 18119200 | 29939000 | 0 | 4649590 | 390.823 | 292.439 | 311.798 | 123.71 | 0.39659 | -40.3139
2022-02-14 16:00 | 66.0605 | 23.9395 | 11 | 351 | 0 | 1 | 2174360 | 333.411 | 146.403 | 0 | 144.614 | 293.89 | 293.504 | 391.006 | 0.181 | 0.12664 | 0 | 2725760 | 382.617 | 301.138 | 4444560 | 296.982 | 296.713 | 386.121 | 386.068 | 22563700 | 25494400 | 0 | 4900120 | 385.562 | 293.504 | 306.677 | 120.563 | 0.39481 | 0
2022-02-14 17:00 | 77.0691 | 12.9309 | 8 | 0 | 0 | 1 | 0 | 0 | -17.5649 | 0 | 0 | 295.766 | 300 | 341.431 | 0.181 | 0.0031617 | 0 | 4898990 | 382.169 | 299.05 | 7990440 | 297.938 | 296.996 | 386.068 | 385.999 | 30554100 | 17504000 | 0 | 4898990 | 381.361 | 294.071 | 290.071 | 114.472 | 0.39521 | 0
2022-02-14 18:00 | 88.6407 | 1.3593 | 6 | 0 | 0 | 1 | 0 | 0 | -17.6598 | 0 | 0 | 297.069 | 300 | 310.255 | 0 | 0.0031689 | 0 | 4898990 | 382.085 | 297.771 | 7990040 | 297.934 | 297.161 | 385.999 | 385.887 | 38544200 | 9513950 | 0 | 4898990 | 381.671 | 294.071 | 291.161 | 112.886 | 0.39057 | 0
2022-02-14 19:00 | 100.888 | -10.888 | 6 | 0 | 1 | 1 | 0 | 0 | -17.4031 | 0 | 0 | 294.829 | 289.801 | 289.756 | 0 | 0.0031713 | 0 | 3451400 | 382.128 | 296.696 | 5624160 | 296.331 | 297.03 | 385.887 | 385.653 | 44168300 | 3889790 | 0 | 3451400 | 382.128 | 292.672 | 209.356 | 81.8195 | 0.39082 | 0
2022-02-14 20:00 | 113.537 | -23.537 | 5 | 0 | 1 | 1 | 0 | 0 | -16.6623 | 0 | 0 | 288.711 | 274.926 | 274.863 | 0 | 0.0031536 | 0 | 0 | 274.926 | 293 | 0 | 274.926 | 297.004 | 274.926 | 385.274 | 44168300 | 3889790 | 0 | 0 | 293 | 293 | 0 | 0 | 0 | 0
2022-02-14 21:00 | 126.195 | -36.195 | 5 | 0 | 1 | 1 | 0 | 0 | -15.7278 | 0 | 0 | 280.909 | 263.161 | 263.112 | 0 | 0.0031184 | 0 | 0 | 263.161 | 293 | 0 | 263.161 | 296.978 | 263.161 | 384.895 | 44168300 | 3889790 | 0 | 0 | 293 | 293 | 0 | 0 | 0 | 0
2022-02-14 22:00 | 138.54 | -48.54 | 5 | 0 | 1 | 1 | 0 | 0 | -14.7712 | 0 | 0 | 272.541 | 253.276 | 253.236 | 0 | 0.0030776 | 0 | 0 | 253.276 | 293 | 0 | 253.276 | 296.952 | 253.276 | 384.517 | 44168300 | 3889790 | 0 | 0 | 293 | 293 | 0 | 0 | 0 | 0
2022-02-14 23:00 | 149.889 | -59.889 | 4 | 0 | 1 | 1 | 0 | 0 | -13.8488 | 0 | 0 | 264.154 | 244.597 | 244.562 | 0 | 0.0030368 | 0 | 0 | 244.597 | 293 | 0 | 244.597 | 296.926 | 244.597 | 384.138 | 44168300 | 3889790 | 0 | 0 | 293 | 293 | 0 | 0 | 0 | 0
2022-02-15 | 158.312 | -68.312 | 4 | 0 | 1 | 1 | 0 | 0 | -13.0018 | 0 | 0 | 256 | 236.748 | 236.718 | 0 | 0.0029984 | 0 | 0 | 236.748 | 293 | 0 | 236.748 | 296.9 | 236.748 | 383.759 | 44168300 | 3889790 | 0 | 0 | 293 | 293 | 0 | 0 | 0 | 0
2022-02-15 01:00 | 159.517 | -69.517 | 4 | 0 | 1 | 1 | 0 | 0 | -12.2276 | 0 | 0 | 248.186 | 229.515 | 229.487 | 0 | 0.0029632 | 0 | 0 | 229.515 | 293 | 0 | 229.515 | 296.874 | 229.515 | 383.381 | 44168300 | 3889790 | 0 | 0 | 293 | 293 | 0 | 0 | 0 | 0
2022-02-15 02:00 | 152.504 | -62.504 | 4 | 0 | 1 | 1 | 0 | 0 | -11.5012 | 0 | 0 | 240.75 | 222.784 | 222.758 | 0 | 0.0029314 | 0 | 0 | 222.784 | 293 | 0 | 222.784 | 296.848 | 222.784 | 383.003 | 44168300 | 3889790 | 0 | 0 | 293 | 293 | 0 | 0 | 0 | 0
2022-02-15 03:00 | 141.642 | -51.642 | 4 | 0 | 1 | 1 | 0 | 0 | -10.86 | 0 | 0 | 233.689 | 216.452 | 216.429 | 0 | 0.0029028 | 0 | 0 | 216.452 | 293 | 0 | 216.452 | 296.822 | 216.452 | 382.625 | 44168300 | 3889790 | 0 | 0 | 293 | 293 | 0 | 0 | 0 | 0
2022-02-15 04:00 | 129.457 | -39.457 | 3 | 0 | 1 | 1 | 0 | 0 | -10.2884 | 0 | 0 | 226.982 | 210.448 | 210.426 | 0 | 0.0028771 | 0 | 0 | 210.448 | 293 | 0 | 210.448 | 296.796 | 210.448 | 382.247 | 44168300 | 3889790 | 0 | 0 | 293 | 293 | 0 | 0 | 0 | 0
2022-02-15 05:00 | 116.83 | -26.83 | 2 | 0 | 1 | 1 | 0 | 0 | -9.7676 | 0 | 0 | 220.603 | 204.733 | 204.713 | 0 | 0.0028541 | 0 | 0 | 204.733 | 293 | 0 | 204.733 | 296.77 | 204.733 | 381.868 | 44168300 | 3889790 | 0 | 0 | 293 | 293 | 0 | 0 | 0 | 0
2022-02-15 06:00 | 104.139 | -14.139 | 2 | 0 | 1 | 1 | 0 | 0 | -9.2834 | 0 | 0 | 214.529 | 199.29 | 199.271 | 0 | 0.0028334 | 0 | 0 | 199.29 | 293 | 0 | 199.29 | 296.744 | 199.29 | 381.49 | 44168300 | 3889790 | 0 | 0 | 293 | 293 | 0 | 0 | 0 | 0
2022-02-15 07:00 | 91.6263 | -1.6263 | 5 | 383 | 1 | 1 | 0 | 363.807 | -8.8868 | 0 | 0 | 208.731 | 194.068 | 194.05 | 0 | 0.0028147 | 0 | 0 | 194.068 | 293 | 0 | 194.068 | 296.718 | 194.068 | 381.115 | 44168300 | 3889790 | 0 | 0 | 293 | 293 | 0 | 0 | 0 | 0
2022-02-15 08:00 | 80.0051 | 9.9949 | 9 | 779 | 0 | 1 | 0 | 739.963 | 314.614 | 0 | 0 | 291.148 | 300 | 375.409 | 0.181 | 1.0306 | 0 | 0 | 375.409 | 293 | 0 | 300 | 296.693 | 375.409 | 380.744 | 44168300 | 3889790 | 0 | 0 | 293 | 293 | 0 | 0 | 0 | 0
2022-02-15 09:00 | 68.7016 | 21.2984 | 13 | 915 | 0 | 1 | 7458660 | 869.148 | 504.21 | 0 | 478.325 | 296.612 | 296.566 | 390.538 | 0.181 | 5.4666 | 0 | -3041450 | 382.88 | 300.294 | -4980850 | 296.693 | 296.666 | 387.027 | 384.11 | 39187500 | 8870640 | 0 | 4683910 | 390.641 | 293 | 311.798 | 61.8938 | 0.356 | -74.0833
2022-02-15 10:00 | 58.6153 | 31.3847 | 16 | 977 | 0 | 1 | 7631920 | 928.041 | 495.849 | 0 | 493.494 | 296.679 | 296.43 | 391.273 | 0.181 | 5.1399 | 0 | -3299280 | 381.269 | 300.349 | -5404910 | 296.666 | 296.636 | 387.575 | 385.322 | 33782600 | 14275500 | 0 | 4630160 | 391.273 | 292.507 | 311.798 | 122.828 | 0.39371 | -82.6444
2022-02-15 11:00 | 50.5771 | 39.4229 | 17 | 992 | 0 | 1 | 7095520 | 942.289 | 457.842 | 0 | 457.717 | 295.916 | 295.834 | 390.368 | 0.181 | 4.0861 | 0 | -2655410 | 381.367 | 300.131 | -4347830 | 296.636 | 296.601 | 386.855 | 385.603 | 29434800 | 18623400 | 0 | 4675610 | 390.368 | 292.507 | 311.798 | 122.047 | 0.39213 | -65.4167
2022-02-15 12:00 | 45.7227 | 44.2773 | 18 | 1003 | 0 | 1 | 6459900 | 952.738 | 418.992 | 0 | 418.487 | 295.164 | 295.16 | 390.073 | 0.181 | 3.0985 | 0 | -1954100 | 381.279 | 299.894 | -3199470 | 296.601 | 296.562 | 387.055 | 385.751 | 26235300 | 21822800 | 0 | 4675610 | 390.368 | 292.507 | 311.798 | 121.446 | 0.39048 | -47.1694
2022-02-15 13:00 | 45.1105 | 44.8895 | 19 | 998 | 0 | 1 | 5977130 | 947.988 | 389.777 | 0 | 389.07 | 294.574 | 294.767 | 389.978 | 0.181 | 2.4632 | 0 | -1380100 | 381.217 | 299.626 | -2259110 | 296.562 | 296.519 | 386.893 | 385.799 | 23976200 | 24082000 | 0 | 4710850 | 389.978 | 292.846 | 311.798 | 121.177 | 0.38896 | -31.6167
2022-02-15 14:00 | 48.902 | 41.098 | 18 | 968 | 0 | 1 | 5941610 | 919.492 | 391.01 | 0 | 389.069 | 294.553 | 294.738 | 390.516 | 0.181 | 2.4397 | 0 | -1369040 | 381.176 | 299.595 | -2241620 | 296.519 | 296.471 | 387.416 | 385.882 | 21734600 | 26323600 | 0 | 4683330 | 390.516 | 292.846 | 311.798 | 121.83 | 0.39041 | -30.7667
2022-02-15 15:00 | 56.2017 | 33.7983 | 17 | 911 | 0 | 1 | 6224620 | 865.348 | 413.88 | 0 | 410.232 | 295.068 | 294.881 | 391.571 | 0.181 | 2.8337 | 0 | -1752350 | 381.196 | 299.735 | -2870860 | 296.471 | 296.417 | 388.281 | 386.069 | 18863700 | 29194400 | 0 | 4615780 | 391.571 | 292.517 | 311.798 | 122.332 | 0.39216 | -39.8639
2022-02-15 16:00 | 65.8294 | 24.1706 | 14 | 795 | 0 | 1 | 5772770 | 755.161 | 378.696 | 0 | 378.727 | 294.289 | 294.214 | 390.424 | 0.181 | 2.2115 | 0 | -1195670 | 381.189 | 299.407 | -1957530 | 296.417 | 296.355 | 387.404 | 386.107 | 16906200 | 31152000 | 0 | 4673160 | 390.424 | 292.517 | 311.798 | 123.7 | 0.39657 | -26.6833
2022-02-15 17:00 | 76.8691 | 13.1309 | 10 | 527 | 0 | 1 | 913934 | 500.591 | 23.0134 | 0 | 48.9068 | 294.328 | 294.418 | 373.67 | 0.181 | 0.0032739 | 0 | 3985890 | 382.376 | 300.144 | 6502570 | 298.123 | 296.798 | 386.107 | 386.054 | 23408700 | 24649400 | 0 | 4899820 | 379.803 | 294.418 | 283.574 | 111.12 | 0.39267 | 0.0011111
2022-02-15 18:00 | 88.4833 | 1.5167 | 7 | 0 | 0 | 1 | 0 | 0 | -17.6382 | 0 | 0 | 296.071 | 300 | 330.728 | 0 | 0.003163 | 0 | 4898990 | 382.153 | 298.598 | 7990250 | 297.913 | 297.046 | 386.054 | 385.982 | 31399000 | 16659200 | 0 | 4898990 | 381.38 | 294.045 | 290.222 | 114.772 | 0.39565 | 0
2022-02-15 19:00 | 100.722 | -10.722 | 7 | 0 | 0 | 1 | 0 | 0 | -17.7146 | 0 | 0 | 297.28 | 300 | 303.506 | 0 | 0.0031705 | 0 | 4898990 | 382.065 | 297.458 | 7989840 | 297.909 | 297.192 | 385.982 | 385.862 | 39388800 | 8669320 | 0 | 4898990 | 381.703 | 294.045 | 291.355 | 114.772 | 0.39565 | 0
2022-02-15 20:00 | 113.376 | -23.376 | 7 | 0 | 1 | 1 | 0 | 0 | -17.2472 | 0 | 0 | 293.533 | 285.122 | 285.057 | 0 | 0.0031705 | 0 | 2934360 | 382.182 | 296.429 | 4779480 | 295.479 | 296.981 | 385.862 | 385.616 | 44168300 | 3889840 | 0 | 2934360 | 382.182 | 291.906 | 179.547 | 70.2857 | 0.39088 | 0
2022-02-15 21:00 | 126.03 | -36.03 | 7 | 0 | 1 | 1 | 0 | 0 | -16.3701 | 0 | 0 | 286.736 | 271.392 | 271.334 | 0 | 0.0031457 | 0 | 0 | 271.392 | 293 | 0 | 271.392 | 296.955 | 271.392 | 385.239 | 44168300 | 3889840 | 0 | 0 | 293 | 293 | 0 | 0 | 0 | 0
2022-02-15 22:00 | 138.354 | -48.354 | 7 | 0 | 1 | 1 | 0 | 0 | -15.3957 | 0 | 0 | 278.692 | 260.339 | 260.293 | 0 | 0.0031079 | 0 | 0 | 260.339 | 293 | 0 | 260.339 | 296.929 | 260.339 | 384.863 | 44168300 | 3889840 | 0 | 0 | 293 | 293 | 0 | 0 | 0 | 0
2022-02-15 23:00 | 149.655 | -59.655 | 7 | 0 | 1 | 1 | 0 | 0 | -14.4499 | 0 | 0 | 270.298 | 250.906 | 250.868 | 0 | 0.0030667 | 0 | 0 | 250.906 | 293 | 0 | 250.906 | 296.904 | 250.906 | 384.486 | 44168300 | 3889840 | 0 | 0 | 293 | 293 | 0 | 0 | 0 | 0
2022-02-16 | 158 | -68 | 6 | 0 | 1 | 1 | 0 | 0 | -13.5927 | 0 | 0 | 261.975 | 242.501 | 242.468 | 0 | 0.0030263 | 0 | 0 | 242.501 | 293 | 0 | 242.501 | 296.878 | 242.501 | 384.109 | 44168300 | 3889840 | 0 | 0 | 293 | 293 | 0 | 0 | 0 | 0
2022-02-16 01:00 | 159.181 | -69.181 | 5 | 0 | 1 | 1 | 0 | 0 | -12.7546 | 0 | 0 | 253.925 | 234.857 | 234.827 | 0 | 0.0029888 | 0 | 0 | 234.857 | 293 | 0 | 234.857 | 296.852 | 234.857 | 383.732 | 44168300 | 3889840 | 0 | 0 | 293 | 293 | 0 | 0 | 0 | 0
2022-02-16 02:00 | 152.236 | -62.236 | 4 | 0 | 1 | 1 | 0 | 0 | -12.0139 | 0 | 0 | 246.224 | 227.769 | 227.742 | 0 | 0.0029546 | 0 | 0 | 227.769 | 293 | 0 | 227.769 | 296.826 | 227.769 | 383.353 | 44168300 | 3889840 | 0 | 0 | 293 | 293 | 0 | 0 | 0 | 0
2022-02-16 03:00 | 141.426 | -51.426 | 4 | 0 | 1 | 1 | 0 | 0 | -11.3259 | 0 | 0 | 238.896 | 221.142 | 221.117 | 0 | 0.0029237 | 0 | 0 | 221.142 | 293 | 0 | 221.142 | 296.8 | 221.142 | 382.976 | 44168300 | 3889840 | 0 | 0 | 293 | 293 | 0 | 0 | 0 | 0
2022-02-16 04:00 | 129.267 | -39.267 | 4 | 0 | 1 | 1 | 0 | 0 | -10.7204 | 0 | 0 | 231.931 | 214.884 | 214.861 | 0 | 0.0028959 | 0 | 0 | 214.884 | 293 | 0 | 214.884 | 296.774 | 214.884 | 382.598 | 44168300 | 3889840 | 0 | 0 | 293 | 293 | 0 | 0 | 0 | 0
2022-02-16 05:00 | 116.649 | -26.649 | 4 | 0 | 1 | 1 | 0 | 0 | -10.1486 | 0 | 0 | 225.314 | 208.964 | 208.942 | 0 | 0.002871 | 0 | 0 | 208.964 | 293 | 0 | 208.964 | 296.748 | 208.964 | 382.221 | 44168300 | 3889840 | 0 | 0 | 293 | 293 | 0 | 0 | 0 | 0
2022-02-16 06:00 | 103.955 | -13.955 | 4 | 0 | 1 | 1 | 0 | 0 | -9.6192 | 0 | 0 | 219.026 | 203.346 | 203.326 | 0 | 0.0028486 | 0 | 0 | 203.346 | 293 | 0 | 203.346 | 296.722 | 203.346 | 381.844 | 44168300 | 3889840 | 0 | 0 | 293 | 293 | 0 | 0 | 0 | 0
2022-02-16 07:00 | 91.431 | -1.431 | 6 | 292 | 1 | 1 | 0 | 277.367 | -9.1749 | 0 | 0 | 213.036 | 197.977 | 197.958 | 0 | 0.0028284 | 0 | 0 | 197.977 | 293 | 0 | 197.977 | 296.697 | 197.977 | 381.47 | 44168300 | 3889840 | 0 | 0 | 293 | 293 | 0 | 0 | 0 | 0
2022-02-16 08:00 | 79.7927 | 10.2073 | 11 | 737 | 0 | 1 | 0 | 700.067 | 300.772 | 0 | 0 | 290.652 | 300 | 373.853 | 0.181 | 0.89409 | 0 | 0 | 373.853 | 293 | 0 | 300 | 296.671 | 373.853 | 381.101 | 44168300 | 3889840 | 0 | 0 | 293 | 293 | 0 | 0 | 0 | 0
2022-02-16 09:00 | 68.4611 | 21.5389 | 15 | 879 | 0 | 1 | 7088180 | 834.952 | 485.039 | 0 | 456.834 | 296.303 | 296.261 | 390.721 | 0.181 | 4.7922 | 0 | -2639210 | 382.991 | 300.179 | -4322250 | 296.671 | 296.645 | 387.201 | 384.138 | 39846100 | 8212090 | 0 | 4679810 | 390.721 | 293 | 311.798 | 61.8828 | 0.356 | -64.1222
2022-02-16 10:00 | 58.3402 | 31.6598 | 17 | 942 | 0 | 1 | 7363230 | 894.794 | 479.631 | 0 | 477.557 | 296.388 | 296.253 | 391.284 | 0.181 | 4.6139 | 0 | -2999350 | 381.389 | 300.262 | -4913530 | 296.645 | 296.616 | 387.652 | 385.345 | 34932500 | 13125600 | 0 | 4632570 | 391.284 | 292.575 | 311.798 | 122.327 | 0.39214 | -74.6361
2022-02-16 11:00 | 50.2644 | 39.7356 | 19 | 972 | 0 | 1 | 6966450 | 923.291 | 451.014 | 0 | 450.667 | 295.847 | 295.78 | 390.562 | 0.181 | 3.8744 | 0 | -2519910 | 381.509 | 300.085 | -4126370 | 296.616 | 296.582 | 387.077 | 385.677 | 30806200 | 17252000 | 0 | 4668790 | 390.562 | 292.575 | 311.798 | 121.028 | 0.38902 | -61.7361
2022-02-16 12:00 | 45.382 | 44.618 | 20 | 978 | 0 | 1 | 6327730 | 928.99 | 410.639 | 0 | 410.245 | 295.097 | 295.242 | 390.082 | 0.181 | 2.9127 | 0 | -1769370 | 381.422 | 299.804 | -2896520 | 296.582 | 296.546 | 386.842 | 385.774 | 27909600 | 20148500 | 0 | 4707060 | 390.082 | 292.88 | 311.798 | 120.697 | 0.38748 | -41.3056
2022-02-16 13:00 | 44.7694 | 45.2306 | 20 | 122 | 0 | 1 | 874418 | 115.886 | 24.7658 | 0 | 47.6085 | 294.918 | 294.517 | 375.076 | 0.181 | 0.0032859 | 0 | 4026190 | 382.04 | 300.754 | 6567400 | 298.211 | 296.831 | 385.774 | 385.689 | 34477000 | 13581100 | 0 | 4900610 | 380.229 | 294.517 | 284.8 | 110.396 | 0.38845 | -0.00055556
2022-02-16 14:00 | 48.5902 | 41.4098 | 19 | 560 | 0 | 1 | 2685670 | 531.937 | 213.908 | 0 | 174.252 | 293.915 | 293.719 | 388.945 | 0.181 | 0.40006 | 0 | 2215200 | 382.314 | 301.831 | 3611540 | 297.037 | 296.822 | 385.689 | 385.567 | 38088600 | 9969570 | 0 | 4900870 | 385.635 | 293.719 | 306.305 | 118.773 | 0.38918 | 0
2022-02-16 15:00 | 55.9317 | 34.0683 | 18 | 601 | 0 | 1 | 3969450 | 570.883 | 263.866 | 0 | 262.452 | 293.187 | 293.1 | 390.107 | 0.181 | 0.73953 | 0 | 820363 | 382.741 | 301.971 | 1336910 | 295.851 | 296.762 | 385.567 | 385.414 | 39425500 | 8632670 | 0 | 4789810 | 388.685 | 293.1 | 311.78 | 122.11 | 0.39028 | 0.00083333
2022-02-16 16:00 | 65.5986 | 24.4014 | 15 | 498 | 0 | 1 | 3423550 | 473.044 | 228.265 | 0 | 226.855 | 293.113 | 293.1 | 390.307 | 0.181 | 0.47799 | 0 | 1420280 | 382.268 | 301.951 | 2314330 | 296.154 | 296.702 | 385.414 | 385.22 | 41739800 | 6318330 | 0 | 4843830 | 387.675 | 293.1 | 311.774 | 123.142 | 0.39505 | 0
2022-02-16 17:00 | 76.6697 | 13.3303 | 12 | 154 | 0 | 1 | 0 | 146.283 | -4.5602 | 0 | 0 | 295.226 | 300 | 351.665 | 0.181 | 0.0031862 | 0 | 1492760 | 381.905 | 299.675 | 2427600 | 292.976 | 296.472 | 385.22 | 384.931 | 44167400 | 3890730 | 0 | 1492760 | 381.905 | 289.794 | 93.0585 | 34.4191 | 0.36873 | 0
2022-02-16 18:00 | 88.3246 | 1.6754 | 10 | 0 | 0 | 1 | 0 | 0 | -17.546 | 0 | 0 | 296.694 | 300 | 316.944 | 0 | 0.0031669 | 0 | 0 | 316.944 | 293 | 0 | 300 | 296.446 | 316.944 | 384.558 | 44167400 | 3890730 | 0 | 0 | 293 | 293 | 0 | 0 | 0 | 0
2022-02-16 19:00 | 100.557 | -10.557 | 10 | 0 | 1 | 1 | 0 | 0 | -17.4329 | 0 | 0 | 296.021 | 294.51 | 294.485 | 0 | 0.0031717 | 0 | 0 | 294.51 | 293 | 0 | 294.51 | 296.421 | 294.51 | 384.185 | 44167400 | 3890730 | 0 | 0 | 293 | 293 | 0 | 0 | 0 | 0
2022-02-16 20:00 | 113.216 | -23.216 | 10 | 0 | 1 | 1 | 0 | 0 | -16.7946 | 0 | 0 | 290.667 | 278.626 | 278.558 | 0 | 0.0031615 | 0 | 0 | 278.626 | 293 | 0 | 278.626 | 296.395 | 278.626 | 383.812 | 44167400 | 3890730 | 0 | 0 | 293 | 293 | 0 | 0 | 0 | 0
2022-02-16 21:00 | 125.863 | -35.863 | 9 | 0 | 1 | 1 | 0 | 0 | -15.9108 | 0 | 0 | 283.199 | 266.265 | 266.213 | 0 | 0.0031294 | 0 | 0 | 266.265 | 293 | 0 | 266.265 | 296.37 | 266.265 | 383.439 | 44167400 | 3890730 | 0 | 0 | 293 | 293 | 0 | 0 | 0 | 0
2022-02-16 22:00 | 138.166 | -48.166 | 8 | 0 | 1 | 1 | 0 | 0 | -14.9873 | 0 | 0 | 274.942 | 255.996 | 255.954 | 0 | 0.0030894 | 0 | 0 | 255.996 | 293 | 0 | 255.996 | 296.344 | 255.996 | 383.065 | 44167400 | 3890730 | 0 | 0 | 293 | 293 | 0 | 0 | 0 | 0
2022-02-16 23:00 | 149.419 | -59.419 | 7 | 0 | 1 | 1 | 0 | 0 | -14.0734 | 0 | 0 | 266.55 | 247.053 | 247.016 | 0 | 0.0030483 | 0 | 0 | 247.053 | 293 | 0 | 247.053 | 296.319 | 247.053 | 382.691 | 44167400 | 3890730 | 0 | 0 | 293 | 293 | 0 | 0 | 0 | 0
2022-02-17 | 157.684 | -67.684 | 6 | 0 | 1 | 1 | 0 | 0 | -13.2191 | 0 | 0 | 258.335 | 239.006 | 238.975 | 0 | 0.0030092 | 0 | 0 | 239.006 | 293 | 0 | 239.006 | 296.293 | 239.006 | 382.316 | 44167400 | 3890730 | 0 | 0 | 293 | 293 | 0 | 0 | 0 | 0
2022-02-17 01:00 | 158.84 | -68.84 | 5 | 0 | 1 | 1 | 0 | 0 | -12.4583 | 0 | 0 | 250.426 | 231.593 | 231.564 | 0 | 0.0029731 | 0 | 0 | 231.593 | 293 | 0 | 231.593 | 296.267 | 231.593 | 381.94 | 44167400 | 3890730 | 0 | 0 | 293 | 293 | 0 | 0 | 0 | 0
2022-02-17 02:00 | 151.962 | -61.962 | 4 | 0 | 1 | 1 | 0 | 0 | -11.7659 | 0 | 0 | 242.869 | 224.669 | 224.643 | 0 | 0.0029403 | 0 | 0 | 224.669 | 293 | 0 | 224.669 | 296.241 | 224.669 | 381.563 | 44167400 | 3890730 | 0 | 0 | 293 | 293 | 0 | 0 | 0 | 0
2022-02-17 03:00 | 141.205 | -51.205 | 4 | 0 | 1 | 1 | 0 | 0 | -11.1343 | 0 | 0 | 235.672 | 218.153 | 218.128 | 0 | 0.0029107 | 0 | 0 | 218.153 | 293 | 0 | 218.153 | 296.215 | 218.153 | 381.187 | 44167400 | 3890730 | 0 | 0 | 293 | 293 | 0 | 0 | 0 | 0
2022-02-17 04:00 | 129.071 | -39.071 | 4 | 0 | 1 | 1 | 0 | 0 | -10.5397 | 0 | 0 | 228.827 | 211.999 | 211.977 | 0 | 0.0028842 | 0 | 0 | 211.999 | 293 | 0 | 211.999 | 296.189 | 211.999 | 380.812 | 44167400 | 3890730 | 0 | 0 | 293 | 293 | 0 | 0 | 0 | 0
2022-02-17 05:00 | 116.462 | -26.462 | 3 | 0 | 1 | 1 | 0 | 0 | -10.0163 | 0 | 0 | 222.311 | 206.14 | 206.119 | 0 | 0.0028603 | 0 | 0 | 206.14 | 293 | 0 | 206.14 | 296.163 | 206.14 | 380.435 | 44167400 | 3890730 | 0 | 0 | 293 | 293 | 0 | 0 | 0 | 0
2022-02-17 06:00 | 103.766 | -13.766 | 4 | 0 | 1 | 1 | 0 | 0 | -9.5436 | 0 | 0 | 216.099 | 200.55 | 200.531 | 0 | 0.0028388 | 0 | 0 | 200.55 | 293 | 0 | 200.55 | 296.138 | 200.55 | 380.06 | 44167400 | 3890730 | 0 | 0 | 293 | 293 | 0 | 0 | 0 | 0
2022-02-17 07:00 | 91.2314 | -1.2314 | 8 | 393 | 1 | 1 | 0 | 373.306 | -9.1214 | 0 | 0 | 210.171 | 195.21 | 195.192 | 0 | 0.0028195 | 0 | 0 | 195.21 | 293 | 0 | 195.21 | 296.112 | 195.21 | 379.69 | 44167400 | 3890730 | 0 | 0 | 293 | 293 | 0 | 0 | 0 | 0
2022-02-17 08:00 | 79.5762 | 10.4238 | 12 | 766 | 0 | 1 | 0 | 727.614 | 317.982 | 0 | 0 | 291.628 | 300 | 376.132 | 0.181 | 1.0802 | 0 | 0 | 376.132 | 293 | 0 | 300 | 296.087 | 376.132 | 379.323 | 44167400 | 3890730 | 0 | 0 | 293 | 293 | 0 | 0 | 0 | 0
2022-02-17 09:00 | 68.2166 | 21.7834 | 17 | 900 | 0 | 1 | 7348090 | 854.899 | 498.065 | 0 | 473.877 | 296.32 | 296.254 | 390.771 | 0.181 | 5.1897 | 0 | -2907370 | 381.925 | 299.683 | -4759880 | 296.087 | 296.061 | 387.12 | 383.45 | 39407500 | 8650610 | 0 | 4679410 | 390.729 | 293 | 311.798 | 61.3219 | 0.356 | -66.3028
2022-02-17 10:00 | 58.0613 | 31.9387 | 21 | 963 | 0 | 1 | 7557040 | 914.742 | 492.193 | 0 | 490.214 | 296.383 | 296.387 | 391.295 | 0.181 | 4.9798 | 0 | -3160340 | 380.816 | 299.737 | -5175610 | 296.061 | 296.031 | 387.604 | 384.903 | 34231900 | 13826200 | 0 | 4650860 | 391.295 | 293 | 311.798 | 120.522 | 0.38592 | -70.6
2022-02-17 11:00 | 49.9478 | 40.0522 | 23 | 986 | 0 | 1 | 7103250 | 936.59 | 460.064 | 0 | 459.578 | 295.982 | 295.928 | 390.697 | 0.181 | 4.1085 | 0 | -2623190 | 381.114 | 299.554 | -4294410 | 296.031 | 295.998 | 387.159 | 385.36 | 29937500 | 18120600 | 0 | 4681020 | 390.697 | 293 | 311.798 | 119.29 | 0.3829 | -55.8222
2022-02-17 12:00 | 45.0376 | 44.9624 | 24 | 995 | 0 | 1 | 6501030 | 945.139 | 421.468 | 0 | 421.012 | 295.371 | 295.325 | 390.231 | 0.181 | 3.1578 | 0 | -1946450 | 381.108 | 299.305 | -3185620 | 295.998 | 295.96 | 386.905 | 385.525 | 26751900 | 21306300 | 0 | 4704860 | 390.231 | 293 | 311.798 | 118.741 | 0.38139 | -41.7444
2022-02-17 13:00 | 44.4255 | 45.5745 | 25 | 987 | 0 | 1 | 6015800 | 937.539 | 391.653 | 0 | 390.998 | 294.811 | 295.01 | 390.054 | 0.181 | 2.5114 | 0 | -1399570 | 381.073 | 299.061 | -2290530 | 295.96 | 295.919 | 387.109 | 385.62 | 24461400 | 23596800 | 0 | 4718390 | 390.231 | 293.297 | 311.798 | 118.372 | 0.37977 | -28.3778
2022-02-17 14:00 | 48.2769 | 41.7231 | 25 | 958 | 0 | 1 | 5985060 | 909.993 | 393.137 | 0 | 391.251 | 294.792 | 294.946 | 390.575 | 0.181 | 2.4937 | 0 | -1364410 | 381.046 | 299.004 | -2232940 | 295.919 | 295.873 | 387.123 | 385.696 | 22228400 | 25829700 | 0 | 4718390 | 390.231 | 293.297 | 311.798 | 118.372 | 0.37977 | -27.15
2022-02-17 15:00 | 55.6614 | 34.3386 | 24 | 900 | 0 | 1 | 6270370 | 854.899 | 414.332 | 0 | 411.368 | 295.235 | 295.231 | 391.304 | 0.181 | 2.8834 | 0 | -1707730 | 381.056 | 299.12 | -2795830 | 295.873 | 295.822 | 387.666 | 385.839 | 19432600 | 28625600 | 0 | 4682160 | 390.938 | 293.297 | 311.798 | 119.095 | 0.38135 | -33.2
2022-02-17 16:00 | 65.3681 | 24.6319 | 21 | 279 | 0 | 1 | 1723360 | 265.019 | 115.386 | 0 | 114.062 | 294.441 | 293.959 | 390.962 | 0.181 | 0.062487 | 0 | 3175610 | 382.259 | 300.524 | 5178560 | 297.512 | 296.134 | 385.839 | 385.785 | 24611200 | 23447000 | 0 | 4899180 | 384.511 | 293.959 | 301.488 | 116.433 | 0.38639 | -0.058333
2022-02-17 17:00 | 76.4708 | 13.5292 | 17 | 503 | 0 | 1 | 880669 | 477.794 | 25.9055 | 0 | 48.8609 | 294.401 | 294.312 | 376.349 | 0.181 | 0.0032859 | 0 | 4019740 | 382.049 | 300.352 | 6556190 | 298.014 | 296.495 | 385.785 | 385.713 | 31167300 | 16890800 | 0 | 4900410 | 380.316 | 294.312 | 285.737 | 112.168 | 0.3931 | -0.00027778
2022-02-17 18:00 | 88.1648 | 1.8352 | 15 | 0 | 0 | 1 | 0 | 0 | -17.4117 | 0 | 0 | 296.122 | 300 | 332.652 | 0 | 0.0031641 | 0 | 4898990 | 381.821 | 298.551 | 7989840 | 298.153 | 296.805 | 385.713 | 385.598 | 39157200 | 8900970 | 0 | 4898990 | 381.446 | 294.312 | 289.614 | 114.905 | 0.39585 | 0
2022-02-17 19:00 | 100.392 | -10.392 | 13 | 0 | 0 | 1 | 0 | 0 | -17.5131 | 0 | 0 | 297.316 | 300 | 304.946 | 0 | 0.0031713 | 0 | 3076290 | 381.91 | 297.182 | 5010780 | 295.797 | 296.665 | 385.598 | 385.36 | 44168000 | 3890190 | 0 | 3076290 | 381.91 | 292.212 | 187.03 | 73.0187 | 0.38991 | 0
2022-02-17 20:00 | 113.056 | -23.056 | 12 | 0 | 1 | 1 | 0 | 0 | -17.1287 | 0 | 0 | 293.924 | 286.312 | 286.252 | 0 | 0.0031716 | 0 | 0 | 286.312 | 293 | 0 | 286.312 | 296.64 | 286.312 | 384.988 | 44168000 | 3890190 | 0 | 0 | 293 | 293 | 0 | 0 | 0 | 0
2022-02-17 21:00 | 125.697 | -35.697 | 12 | 0 | 1 | 1 | 0 | 0 | -16.3212 | 0 | 0 | 287.329 | 272.449 | 272.391 | 0 | 0.0031484 | 0 | 0 | 272.449 | 293 | 0 | 272.449 | 296.615 | 272.449 | 384.616 | 44168000 | 3890190 | 0 | 0 | 293 | 293 | 0 | 0 | 0 | 0
2022-02-17 22:00 | 137.977 | -47.977 | 11 | 0 | 1 | 1 | 0 | 0 | -15.4212 | 0 | 0 | 279.385 | 261.277 | 261.231 | 0 | 0.0031113 | 0 | 0 | 261.277 | 293 | 0 | 261.277 | 296.59 | 261.277 | 384.244 | 44168000 | 3890190 | 0 | 0 | 293 | 293 | 0 | 0 | 0 | 0
2022-02-17 23:00 | 149.18 | -59.18 | 11 | 0 | 1 | 1 | 0 | 0 | -14.4762 | 0 | 0 | 271.04 | 251.781 | 251.743 | 0 | 0.0030703 | 0 | 0 | 251.781 | 293 | 0 | 251.781 | 296.564 | 251.781 | 383.873 | 44168000 | 3890190 | 0 | 0 | 293 | 293 | 0 | 0 | 0 | 0
2022-02-18 | 157.366 | -67.366 | 10 | 0 | 1 | 1 | 0 | 0 | -13.612 | 0 | 0 | 262.741 | 243.347 | 243.313 | 0 | 0.00303 | 0 | 0 | 243.347 | 293 | 0 | 243.347 | 296.539 | 243.347 | 383.5 | 44168000 | 3890190 | 0 | 0 | 293 | 293 | 0 | 0 | 0 | 0
2022-02-18 01:00 | 158.496 | -68.496 | 10 | 0 | 1 | 1 | 0 | 0 | -12.7784 | 0 | 0 | 254.704 | 235.689 | 235.659 | 0 | 0.0029923 | 0 | 0 | 235.689 | 293 | 0 | 235.689 | 296.513 | 235.689 | 383.128 | 44168000 | 3890190 | 0 | 0 | 293 | 293 | 0 | 0 | 0 | 0
2022-02-18 02:00 | 151.683 | -61.683 | 9 | 0 | 1 | 1 | 0 | 0 | -12.0222 | 0 | 0 | 247.015 | 228.607 | 228.58 | 0 | 0.0029579 | 0 | 0 | 228.607 | 293 | 0 | 228.607 | 296.488 | 228.607 | 382.756 | 44168000 | 3890190 | 0 | 0 | 293 | 293 | 0 | 0 | 0 | 0
2022-02-18 03:00 | 140.978 | -50.978 | 9 | 0 | 1 | 1 | 0 | 0 | -11.3316 | 0 | 0 | 239.698 | 221.991 | 221.966 | 0 | 0.0029269 | 0 | 0 | 221.991 | 293 | 0 | 221.991 | 296.462 | 221.991 | 382.383 | 44168000 | 3890190 | 0 | 0 | 293 | 293 | 0 | 0 | 0 | 0
2022-02-18 04:00 | 128.87 | -38.87 | 8 | 0 | 1 | 1 | 0 | 0 | -10.7173 | 0 | 0 | 232.745 | 215.746 | 215.722 | 0 | 0.002899 | 0 | 0 | 215.746 | 293 | 0 | 215.746 | 296.437 | 215.746 | 382.01 | 44168000 | 3890190 | 0 | 0 | 293 | 293 | 0 | 0 | 0 | 0
2022-02-18 05:00 | 116.271 | -26.271 | 8 | 0 | 1 | 1 | 0 | 0 | -10.159 | 0 | 0 | 226.137 | 209.826 | 209.804 | 0 | 0.0028739 | 0 | 0 | 209.826 | 293 | 0 | 209.826 | 296.411 | 209.826 | 381.638 | 44168000 | 3890190 | 0 | 0 | 293 | 293 | 0 | 0 | 0 | 0
2022-02-18 06:00 | 103.573 | -13.573 | 8 | 0 | 1 | 1 | 0 | 0 | -9.616 | 0 | 0 | 219.859 | 204.223 | 204.202 | 0 | 0.0028513 | 0 | 0 | 204.223 | 293 | 0 | 204.223 | 296.386 | 204.223 | 381.266 | 44168000 | 3890190 | 0 | 0 | 293 | 293 | 0 | 0 | 0 | 0
2022-02-18 07:00 | 91.0276 | -1.0276 | 11 | 0 | 1 | 1 | 0 | 0 | -9.1216 | 0 | 0 | 213.894 | 198.914 | 198.895 | 0 | 0.002831 | 0 | 0 | 198.914 | 293 | 0 | 198.914 | 296.36 | 198.914 | 380.897 | 44168000 | 3890190 | 0 | 0 | 293 | 293 | 0 | 0 | 0 | 0
2022-02-18 08:00 | 79.3556 | 10.6444 | 16 | 440 | 0 | 1 | 0 | 417.951 | 174.04 | 0 | 0 | 271.033 | 300 | 332.061 | 0.181 | 0.1059 | 0 | 0 | 332.061 | 293 | 0 | 300 | 296.336 | 332.061 | 380.533 | 44168000 | 3890190 | 0 | 0 | 293 | 293 | 0 | 0 | 0 | 0
2022-02-18 09:00 | 67.9682 | 22.0318 | 20 | 465 | 0 | 1 | 2457630 | 441.698 | 243.003 | 0 | 152.239 | 289.807 | 293 | 384.222 | 0.181 | 0.5098 | 0 | 0 | 384.222 | 293 | 0 | 293 | 296.311 | 384.222 | 380.174 | 44168000 | 3890190 | 0 | 2457630 | 384.222 | 293 | 152.239 | 30.079 | 0.356 | 0
2022-02-18 10:00 | 57.7784 | 32.2216 | 24 | 767 | 0 | 1 | 5655490 | 728.564 | 387.404 | 0 | 371.597 | 294.377 | 294.65 | 390.828 | 0.181 | 2.3161 | 0 | -1086780 | 381.44 | 299.289 | -1779860 | 296.311 | 296.286 | 388.122 | 382.425 | 42388100 | 5670050 | 0 | 4660030 | 391.112 | 293 | 311.798 | 118.832 | 0.38141 | -25.3667
2022-02-18 11:00 | 49.6273 | 40.3727 | 25 | 659 | 0 | 1 | 4462650 | 625.976 | 298.193 | 0 | 297.349 | 293.39 | 293.303 | 390.996 | 0.181 | 1.0422 | 0 | 247525 | 380.203 | 301.647 | 402702 | 295.399 | 296.253 | 382.425 | 382.171 | 42790800 | 5267340 | 0 | 4710180 | 390.392 | 293.303 | 311.786 | 118.136 | 0.37981 | -0.0013889
2022-02-18 12:00 | 44.6896 | 45.3104 | 26 | 613 | 0 | 1 | 3748750 | 582.281 | 248.486 | 0 | 247.855 | 293.314 | 293.303 | 390.285 | 0.181 | 0.62059 | 0 | 843757 | 379.374 | 301.585 | 1372510 | 295.956 | 296.22 | 382.171 | 381.868 | 44163300 | 3894840 | 0 | 4592510 | 388.28 | 293.303 | 297.001 | 112.425 | 0.37928 | -0.00083333
2022-02-18 13:00 | 44.0788 | 45.9212 | 25 | 565 | 0 | 1 | 3108180 | 536.687 | 211.278 | 0 | 210.353 | 291.632 | 291.276 | 390.65 | 0.181 | 0.36081 | 0 | 0 | 390.285 | 291.276 | 0 | 291.276 | 296.196 | 390.285 | 381.513 | 44163300 | 3894840 | 0 | 3108180 | 390.285 | 291.276 | 209.534 | 80.4621 | 0.38334 | 0
2022-02-18 14:00 | 47.9623 | 42.0377 | 24 | 527 | 0 | 1 | 2977840 | 500.591 | 202.5 | 0 | 201.907 | 291.024 | 290.883 | 390.476 | 0.181 | 0.31439 | 0 | 0 | 390.692 | 290.883 | 0 | 290.883 | 296.172 | 390.692 | 381.157 | 44163300 | 3894840 | 0 | 2975530 | 390.692 | 290.883 | 202.216 | 77.8152 | 0.38431 | 0.64167
2022-02-18 15:00 | 55.3909 | 34.6091 | 23 | 185 | 0 | 1 | 788869 | 175.729 | 58.5064 | 0 | 48.1629 | 295.085 | 301.571 | 390.65 | 0.181 | 0.0078125 | 0 | -788869 | 381.928 | 298.961 | -1291560 | 296.172 | 296.147 | 387.891 | 382.565 | 42871800 | 5186390 | 0 | 0 | 293 | 293 | 0 | 0 | 0 | 0
2022-02-18 16:00 | 65.138 | 24.862 | 20 | 359 | 0 | 1 | 2426760 | 341.01 | 159.159 | 0 | 161.113 | 293.544 | 293 | 390.395 | 0.181 | 0.16571 | 0 | 794273 | 379.774 | 301.507 | 1292080 | 295.643 | 296.108 | 382.565 | 382.254 | 44163800 | 3894310 | 0 | 3221040 | 388 | 293 | 208.282 | 41.4846 | 0.356 | -0.0019444
2022-02-18 17:00 | 76.2727 | 13.7273 | 16 | 241 | 0 | 1 | 1391820 | 228.923 | 4.5 | 0 | 55.6552 | 295.421 | 299.684 | 359.221 | 0.181 | 0.003213 | 0 | -1391820 | 376.853 | 298.162 | -2238570 | 296.108 | 296.083 | 357.155 | 372.864 | 41925300 | 6132880 | 0 | 0 | 293 | 293 | 0 | 0 | 0 | 0
2022-02-18 18:00 | 88.0042 | 1.9958 | 13 | 0 | 0 | 1 | 0 | 0 | -17.7173 | 0 | 0 | 296.83 | 300 | 321.749 | 0 | 0.0031681 | 0 | 1375610 | 370.12 | 297.49 | 2225580 | 295.613 | 296.034 | 372.864 | 372.582 | 44150800 | 3907300 | 0 | 1375610 | 370.12 | 293 | 71.4172 | 3.1087 | 0.356 | 0
2022-02-18 19:00 | 100.228 | -10.228 | 12 | 0 | 1 | 1 | 0 | 0 | -17.7205 | 0 | 0 | 297.155 | 297.884 | 297.738 | 0 | 0.0031736 | 0 | 0 | 297.884 | 293 | 0 | 297.884 | 296.009 | 297.884 | 372.224 | 44150800 | 3907300 | 0 | 0 | 293 | 293 | 0 | 0 | 0 | 0
2022-02-18 20:00 | 112.896 | -22.896 | 11 | 0 | 1 | 1 | 0 | 0 | -17.1493 | 0 | 0 | 292.175 | 280.997 | 280.925 | 0 | 0.003168 | 0 | 0 | 280.997 | 293 | 0 | 280.997 | 295.983 | 280.997 | 371.865 | 44150800 | 3907300 | 0 | 0 | 293 | 293 | 0 | 0 | 0 | 0
2022-02-18 21:00 | 125.53 | -35.53 | 11 | 0 | 1 | 1 | 0 | 0 | -16.3111 | 0 | 0 | 284.783 | 268.061 | 268.007 | 0 | 0.0031373 | 0 | 0 | 268.061 | 293 | 0 | 268.061 | 295.958 | 268.061 | 371.507 | 44150800 | 3907300 | 0 | 0 | 293 | 293 | 0 | 0 | 0 | 0
2022-02-18 22:00 | 137.787 | -47.787 | 10 | 0 | 1 | 1 | 0 | 0 | -15.3879 | 0 | 0 | 276.454 | 257.39 | 257.346 | 0 | 0.0030971 | 0 | 0 | 257.39 | 293 | 0 | 257.39 | 295.933 | 257.39 | 371.148 | 44150800 | 3907300 | 0 | 0 | 293 | 293 | 0 | 0 | 0 | 0
2022-02-18 23:00 | 148.939 | -58.939 | 8 | 0 | 1 | 1 | 0 | 0 | -14.478 | 0 | 0 | 267.916 | 248.123 | 248.085 | 0 | 0.0030552 | 0 | 0 | 248.123 | 293 | 0 | 248.123 | 295.907 | 248.123 | 370.787 | 44150800 | 3907300 | 0 | 0 | 293 | 293 | 0 | 0 | 0 | 0
2022-02-19 | 157.045 | -67.045 | 7 | 0 | 1 | 1 | 0 | 0 | -13.5639 | 0 | 0 | 259.532 | 239.848 | 239.816 | 0 | 0.003015 | 0 | 0 | 239.848 | 293 | 0 | 239.848 | 295.882 | 239.848 | 370.426 | 44150800 | 3907300 | 0 | 0 | 293 | 293 | 0 | 0 | 0 | 0
2022-02-19 01:00 | 158.147 | -68.147 | 6 | 0 | 1 | 1 | 0 | 0 | -12.7096 | 0 | 0 | 251.469 | 232.303 | 232.273 | 0 | 0.002978 | 0 | 0 | 232.303 | 293 | 0 | 232.303 | 295.856 | 232.303 | 370.064 | 44150800 | 3907300 | 0 | 0 | 293 | 293 | 0 | 0 | 0 | 0
2022-02-19 02:00 | 151.397 | -61.397 | 6 | 0 | 1 | 1 | 0 | 0 | -11.9162 | 0 | 0 | 243.793 | 225.335 | 225.308 | 0 | 0.0029444 | 0 | 0 | 225.335 | 293 | 0 | 225.335 | 295.83 | 225.335 | 369.702 | 44150800 | 3907300 | 0 | 0 | 293 | 293 | 0 | 0 | 0 | 0
2022-02-19 03:00 | 140.745 | -50.745 | 5 | 0 | 1 | 1 | 0 | 0 | -11.2063 | 0 | 0 | 236.515 | 218.82 | 218.796 | 0 | 0.0029143 | 0 | 0 | 218.82 | 293 | 0 | 218.82 | 295.804 | 218.82 | 369.34 | 44150800 | 3907300 | 0 | 0 | 293 | 293 | 0 | 0 | 0 | 0
2022-02-19 04:00 | 128.664 | -38.664 | 4 | 0 | 1 | 1 | 0 | 0 | -10.5536 | 0 | 0 | 229.622 | 212.695 | 212.672 | 0 | 0.0028872 | 0 | 0 | 212.695 | 293 | 0 | 212.695 | 295.778 | 212.695 | 368.977 | 44150800 | 3907300 | 0 | 0 | 293 | 293 | 0 | 0 | 0 | 0
2022-02-19 05:00 | 116.074 | -26.074 | 3 | 0 | 1 | 1 | 0 | 0 | -9.9238 | 0 | 0 | 223.101 | 206.936 | 206.915 | 0 | 0.002863 | 0 | 0 | 206.936 | 293 | 0 | 206.936 | 295.753 | 206.936 | 368.614 | 44150800 | 3907300 | 0 | 0 | 293 | 293 | 0 | 0 | 0 | 0
2022-02-19 06:00 | 103.375 | -13.375 | 4 | 0 | 1 | 1 | 0 | 0 | -9.3538 | 0 | 0 | 216.932 | 201.507 | 201.488 | 0 | 0.0028413 | 0 | 0 | 201.507 | 293 | 0 | 201.507 | 295.727 | 201.507 | 368.251 | 44150800 | 3907300 | 0 | 0 | 293 | 293 | 0 | 0 | 0 | 0
2022-02-19 07:00 | 90.8196 | -0.8196 | 6 | 352 | 1 | 1 | 0 | 334.361 | -8.9535 | 0 | 0 | 211.066 | 196.275 | 196.257 | 0 | 0.002822 | 0 | 0 | 196.275 | 293 | 0 | 196.275 | 295.701 | 196.275 | 367.892 | 44150800 | 3907300 | 0 | 0 | 293 | 293 | 0 | 0 | 0 | 0
2022-02-19 08:00 | 79.1311 | 10.8689 | 9 | 700 | 0 | 1 | 0 | 664.922 | 297.711 | 0 | 0 | 290.047 | 300 | 372.96 | 0.181 | 0.85079 | 0 | 0 | 372.96 | 293 | 0 | 300 | 295.676 | 372.96 | 367.535 | 44150800 | 3907300 | 0 | 0 | 293 | 293 | 0 | 0 | 0 | 0
2022-02-19 09:00 | 67.7161 | 22.2839 | 11 | 848 | 0 | 1 | 6822830 | 805.505 | 471.154 | 0 | 441.993 | 295.719 | 295.686 | 390.673 | 0.181 | 4.3199 | 0 | -2322510 | 372.798 | 299.131 | -3801370 | 295.676 | 295.649 | 387.205 | 377.052 | 40349500 | 7708670 | 0 | 4682250 | 390.673 | 293 | 311.798 | 61.7438 | 0.356 | -50.5361
2022-02-19 10:00 | 57.4919 | 32.5081 | 12 | 923 | 0 | 1 | 7249880 | 876.747 | 475.216 | 0 | 472.999 | 295.818 | 295.674 | 391.31 | 0.181 | 4.4057 | 0 | -2863820 | 376.145 | 299.272 | -4688960 | 295.649 | 295.62 | 387.673 | 380.954 | 35660500 | 12397600 | 0 | 4622190 | 391.31 | 292.368 | 311.798 | 123.794 | 0.39675 | -65.5917
2022-02-19 11:00 | 49.3031 | 40.6969 | 13 | 935 | 0 | 1 | 6757980 | 888.145 | 440.133 | 0 | 439.832 | 295.209 | 295.139 | 390.536 | 0.181 | 3.536 | 0 | -2282160 | 377.882 | 299.057 | -3734910 | 295.62 | 295.587 | 387.082 | 382.284 | 31925600 | 16132500 | 0 | 4660910 | 390.536 | 292.368 | 311.798 | 123.1 | 0.39532 | -51.4139
2022-02-19 12:00 | 44.338 | 45.662 | 14 | 951 | 0 | 1 | 6233510 | 903.344 | 407.38 | 0 | 406.794 | 294.596 | 294.588 | 390.229 | 0.181 | 2.7864 | 0 | -1708620 | 378.519 | 298.837 | -2796220 | 295.587 | 295.551 | 387.268 | 382.945 | 29129400 | 18928800 | 0 | 4660910 | 390.536 | 292.368 | 311.798 | 123.568 | 0.3966 | -37.7833
2022-02-19 13:00 | 43.7294 | 46.2706 | 15 | 949 | 0 | 1 | 5808280 | 901.444 | 381.083 | 0 | 380.342 | 294.092 | 294.046 | 390.09 | 0.181 | 2.2614 | 0 | -1220570 | 378.811 | 298.58 | -1996960 | 295.551 | 295.512 | 387.042 | 383.268 | 27132400 | 20925700 | 0 | 4683450 | 390.09 | 292.368 | 311.798 | 123.054 | 0.39519 | -26.5944
2022-02-19 14:00 | 47.6464 | 42.3536 | 15 | 926 | 0 | 1 | 5807730 | 879.596 | 384.141 | 0 | 382.299 | 294.073 | 294.06 | 390.565 | 0.181 | 2.2774 | 0 | -1244890 | 379.008 | 298.568 | -2037250 | 295.512 | 295.47 | 387.488 | 383.58 | 25095200 | 22963000 | 0 | 4659440 | 390.565 | 292.368 | 311.798 | 123.054 | 0.3952 | -26.8333
2022-02-19 15:00 | 55.1202 | 34.8798 | 14 | 871 | 0 | 1 | 6088940 | 827.352 | 404.095 | 0 | 402.438 | 294.072 | 294.337 | 390.935 | 0.181 | 2.615 | 0 | -1546960 | 379.213 | 298.657 | -2531530 | 295.47 | 295.424 | 387.355 | 383.899 | 22563600 | 25494500 | 0 | 4659440 | 390.565 | 292.368 | 311.798 | 123.575 | 0.3966 | -32.6278
2022-02-19 16:00 | 64.9085 | 25.0915 | 12 | 757 | 0 | 1 | 5670230 | 719.065 | 377.379 | 0 | 375.843 | 294.072 | 293.888 | 391.198 | 0.181 | 2.1179 | 0 | -1125950 | 379.363 | 298.439 | -1843170 | 295.424 | 295.372 | 388.157 | 384.133 | 20720500 | 27337700 | 0 | 4627780 | 391.198 | 292.368 | 311.798 | 123.768 | 0.39675 | -23.1944
2022-02-19 17:00 | 76.0753 | 13.9247 | 9 | 476 | 0 | 1 | 842843 | 452.147 | 27.6545 | 0 | 47.527 | 294.188 | 294.451 | 377.75 | 0.181 | 0.0032905 | 0 | 4057500 | 380.47 | 299.673 | 6612180 | 298.085 | 295.987 | 384.133 | 384.072 | 27332600 | 20725500 | 0 | 4900350 | 379.176 | 294.451 | 281.309 | 110.678 | 0.39434 | -0.0019444
2022-02-19 18:00 | 87.8431 | 2.1569 | 8 | 0 | 0 | 1 | 0 | 0 | -17.5309 | 0 | 0 | 295.974 | 300 | 333.34 | 0 | 0.0031627 | 0 | 4898990 | 380.266 | 298.136 | 7983140 | 298.216 | 296.459 | 384.072 | 383.983 | 35315800 | 12742400 | 0 | 4898990 | 379.69 | 294.451 | 283.03 | 112.055 | 0.39561 | 0
2022-02-19 19:00 | 100.065 | -10.065 | 7 | 0 | 0 | 1 | 0 | 0 | -17.5345 | 0 | 0 | 297.213 | 300 | 305.296 | 0 | 0.0031703 | 0 | 4898990 | 380.148 | 297.083 | 7982590 | 298.211 | 296.756 | 383.983 | 383.803 | 43298400 | 4759770 | 0 | 4898990 | 380.073 | 294.451 | 284.376 | 110.579 | 0.38941 | 0
2022-02-19 20:00 | 112.736 | -22.736 | 7 | 0 | 1 | 1 | 0 | 0 | -17.0957 | 0 | 0 | 293.923 | 286.538 | 286.479 | 0 | 0.0031711 | 0 | 0 | 286.538 | 293 | 0 | 286.538 | 296.73 | 286.538 | 383.496 | 43298400 | 4759770 | 0 | 0 | 293 | 293 | 0 | 0 | 0 | 0
2022-02-19 21:00 | 125.363 | -35.363 | 7 | 0 | 1 | 1 | 0 | 0 | -16.2904 | 0 | 0 | 287.378 | 272.614 | 272.557 | 0 | 0.0031484 | 0 | 0 | 272.614 | 293 | 0 | 272.614 | 296.704 | 272.614 | 383.19 | 43298400 | 4759770 | 0 | 0 | 293 | 293 | 0 | 0 | 0 | 0
2022-02-19 22:00 | 137.595 | -47.595 | 7 | 0 | 1 | 1 | 0 | 0 | -15.3247 | 0 | 0 | 279.48 | 261.475 | 261.429 | 0 | 0.0031117 | 0 | 0 | 261.475 | 293 | 0 | 261.475 | 296.677 | 261.475 | 382.884 | 43298400 | 4759770 | 0 | 0 | 293 | 293 | 0 | 0 | 0 | 0
2022-02-19 23:00 | 148.697 | -58.697 | 7 | 0 | 1 | 1 | 0 | 0 | -14.3851 | 0 | 0 | 271.175 | 252.011 | 251.973 | 0 | 0.0030709 | 0 | 0 | 252.011 | 293 | 0 | 252.011 | 296.651 | 252.011 | 382.578 | 43298400 | 4759770 | 0 | 0 | 293 | 293 | 0 | 0 | 0 | 0
2022-02-20 | 156.721 | -66.721 | 7 | 0 | 1 | 1 | 0 | 0 | -13.4922 | 0 | 0 | 262.923 | 243.641 | 243.607 | 0 | 0.0030308 | 0 | 0 | 243.641 | 293 | 0 | 243.641 | 296.625 | 243.641 | 382.272 | 43298400 | 4759770 | 0 | 0 | 293 | 293 | 0 | 0 | 0 | 0
2022-02-20 01:00 | 157.795 | -67.795 | 6 | 0 | 1 | 1 | 0 | 0 | -12.7104 | 0 | 0 | 254.921 | 235.995 | 235.965 | 0 | 0.0029932 | 0 | 0 | 235.995 | 293 | 0 | 235.995 | 296.599 | 235.995 | 381.965 | 43298400 | 4759770 | 0 | 0 | 293 | 293 | 0 | 0 | 0 | 0
2022-02-20 02:00 | 151.106 | -61.106 | 6 | 0 | 1 | 1 | 0 | 0 | -11.9853 | 0 | 0 | 247.254 | 228.908 | 228.88 | 0 | 0.0029589 | 0 | 0 | 228.908 | 293 | 0 | 228.908 | 296.572 | 228.908 | 381.659 | 43298400 | 4759770 | 0 | 0 | 293 | 293 | 0 | 0 | 0 | 0
2022-02-20 03:00 | 140.507 | -50.507 | 5 | 0 | 1 | 1 | 0 | 0 | -11.3365 | 0 | 0 | 239.942 | 222.252 | 222.227 | 0 | 0.0029278 | 0 | 0 | 222.252 | 293 | 0 | 222.252 | 296.546 | 222.252 | 381.353 | 43298400 | 4759770 | 0 | 0 | 293 | 293 | 0 | 0 | 0 | 0
2022-02-20 04:00 | 128.453 | -38.453 | 5 | 0 | 1 | 1 | 0 | 0 | -10.7076 | 0 | 0 | 232.989 | 215.994 | 215.97 | 0 | 0.0028999 | 0 | 0 | 215.994 | 293 | 0 | 215.994 | 296.52 | 215.994 | 381.046 | 43298400 | 4759770 | 0 | 0 | 293 | 293 | 0 | 0 | 0 | 0
2022-02-20 05:00 | 115.873 | -25.873 | 5 | 0 | 1 | 1 | 0 | 0 | -10.112 | 0 | 0 | 226.387 | 210.096 | 210.075 | 0 | 0.0028747 | 0 | 0 | 210.096 | 293 | 0 | 210.096 | 296.493 | 210.096 | 380.74 | 43298400 | 4759770 | 0 | 0 | 293 | 293 | 0 | 0 | 0 | 0
2022-02-20 06:00 | 103.173 | -13.173 | 5 | 0 | 1 | 1 | 0 | 0 | -9.5925 | 0 | 0 | 220.113 | 204.493 | 204.473 | 0 | 0.0028521 | 0 | 0 | 204.493 | 293 | 0 | 204.493 | 296.467 | 204.493 | 380.434 | 43298400 | 4759770 | 0 | 0 | 293 | 293 | 0 | 0 | 0 | 0
2022-02-20 07:00 | 90.6077 | -0.6077 | 7 | 0 | 1 | 1 | 0 | 0 | -9.1744 | 0 | 0 | 214.132 | 199.116 | 199.097 | 0 | 0.0028318 | 0 | 0 | 199.116 | 293 | 0 | 199.116 | 296.441 | 199.116 | 380.13 | 43298400 | 4759770 | 0 | 0 | 293 | 293 | 0 | 0 | 0 | 0
2022-02-20 08:00 | 78.9028 | 11.0972 | 10 | 278 | 1 | 1 | 0 | 264.069 | 104.458 | 0 | 0 | 242.862 | 283.493 | 283.633 | 0.181 | 0.012161 | 0 | 0 | 283.493 | 293 | 0 | 283.493 | 296.415 | 283.493 | 379.828 | 43298400 | 4759770 | 0 | 0 | 293 | 293 | 0 | 0 | 0 | 0
2022-02-20 09:00 | 67.4604 | 22.5396 | 12 | 427 | 0 | 1 | 859376 | 405.602 | 222.651 | 0 | 46.9336 | 282.638 | 293 | 373.94 | 0.181 | 0.30095 | 0 | 530575 | 377.302 | 300.797 | 861774 | 295.366 | 296.369 | 379.828 | 379.498 | 44160100 | 3898000 | 0 | 1389950 | 375.224 | 293 | 77.1781 | 5.486 | 0.356 | 0.00027778
2022-02-20 10:00 | 57.2018 | 32.7982 | 13 | 833 | 0 | 1 | 5955580 | 791.257 | 427.966 | 0 | 389.612 | 294.595 | 294.683 | 390.768 | 0.181 | 3.0964 | 0 | -1448550 | 380.478 | 299.516 | -2372420 | 296.369 | 296.343 | 387.955 | 382.47 | 41787700 | 6270420 | 0 | 4636250 | 391.114 | 292.466 | 311.798 | 123.335 | 0.39532 | -35.8944
2022-02-20 11:00 | 48.9752 | 41.0248 | 14 | 299 | 0 | 1 | 1761130 | 284.017 | 118.895 | 0 | 118.262 | 292.809 | 291.759 | 390.349 | 0.181 | 0.066494 | 0 | 1461670 | 379.326 | 301.623 | 2376000 | 294.771 | 296.234 | 382.47 | 382.184 | 44163700 | 3894420 | 0 | 3222510 | 385.472 | 291.759 | 205.079 | 80.7184 | 0.39291 | 0.080556
2022-02-20 12:00 | 43.983 | 46.017 | 15 | 150 | 0 | 1 | 719759 | 142.483 | 38.1303 | 0 | 41.526 | 295.417 | 301.341 | 385.757 | 0.181 | 0.0033395 | 0 | -719759 | 382.153 | 298.823 | -1175190 | 296.234 | 296.208 | 383.155 | 382.128 | 42988500 | 5069610 | 0 | 0 | 293 | 293 | 0 | 0 | 0 | 0
2022-02-20 13:00 | 43.3776 | 46.6224 | 15 | 4 | 0 | 1 | 0 | 3.7995 | -16.6662 | 0 | 0 | 296.827 | 300 | 339.407 | 0.181 | 0.0031716 | 0 | 0 | 339.499 | 293 | 0 | 300 | 296.183 | 339.499 | 381.847 | 42988500 | 5069610 | 0 | 0 | 293 | 293 | 0 | 0 | 0 | 0
2022-02-20 14:00 | 47.3293 | 42.6707 | 14 | 14 | 0 | 1 | 0 | 13.2984 | -12.7492 | 0 | 0 | 297.804 | 300 | 313.296 | 0.181 | 0.003185 | 0 | 0 | 313.296 | 293 | 0 | 300 | 296.157 | 313.296 | 381.566 | 42988500 | 5069610 | 0 | 0 | 293 | 293 | 0 | 0 | 0 | 0
2022-02-20 15:00 | 54.8496 | 35.1504 | 13 | 0 | 1 | 1 | 0 | 0 | -17.7765 | 0 | 0 | 296.022 | 292.027 | 291.992 | 0.181 | 0.0031761 | 0 | 0 | 292.027 | 293 | 0 | 292.027 | 296.131 | 292.027 | 381.284 | 42988500 | 5069610 | 0 | 0 | 293 | 293 | 0 | 0 | 0 | 0
2022-02-20 16:00 | 64.6795 | 25.3205 | 12 | 136 | 0 | 1 | 0 | 129.185 | 41.9173 | 0 | 0 | 297.247 | 300 | 322.568 | 0.181 | 0.0033765 | 0 | 0 | 322.568 | 293 | 0 | 300 | 296.106 | 322.568 | 381.002 | 42988500 | 5069610 | 0 | 0 | 293 | 293 | 0 | 0 | 0 | 0
2022-02-20 17:00 | 75.8786 | 14.1214 | 10 | 193 | 0 | 1 | 4068650 | 183.328 | 2.2492 | 0 | 57.5971 | 295.938 | 293 | 314.776 | 0.181 | 0.0032235 | 0 | 579825 | 378.411 | 297.134 | 942396 | 295.441 | 296.066 | 381.002 | 380.688 | 43930900 | 4127210 | 0 | 4648470 | 322.733 | 293 | 90.2353 | 0 | 0.356 | 0.0013889
2022-02-20 18:00 | 87.6814 | 2.3186 | 9 | 0 | 1 | 1 | 0 | 0 | -17.2389 | 0 | 0 | 295.159 | 293.409 | 293.437 | 0 | 0.0031683 | 0 | 0 | 293.409 | 293 | 0 | 293.409 | 296.04 | 293.409 | 380.339 | 43930900 | 4127210 | 0 | 0 | 293 | 293 | 0 | 0 | 0 | 0
2022-02-20 19:00 | 99.902 | -9.902 | 9 | 0 | 1 | 1 | 0 | 0 | -16.5006 | 0 | 0 | 289.851 | 277.899 | 277.832 | 0 | 0.0031571 | 0 | 0 | 277.899 | 293 | 0 | 277.899 | 296.015 | 277.899 | 379.99 | 43930900 | 4127210 | 0 | 0 | 293 | 293 | 0 | 0 | 0 | 0
2022-02-20 20:00 | 112.577 | -22.577 | 8 | 0 | 1 | 1 | 0 | 0 | -15.6634 | 0 | 0 | 282.478 | 265.735 | 265.683 | 0 | 0.0031254 | 0 | 0 | 265.735 | 293 | 0 | 265.735 | 295.989 | 265.735 | 379.641 | 43930900 | 4127210 | 0 | 0 | 293 | 293 | 0 | 0 | 0 | 0
2022-02-20 21:00 | 125.195 | -35.195 | 8 | 0 | 1 | 1 | 0 | 0 | -14.7787 | 0 | 0 | 274.326 | 255.604 | 255.562 | 0 | 0.0030861 | 0 | 0 | 255.604 | 293 | 0 | 255.604 | 295.963 | 255.604 | 379.292 | 43930900 | 4127210 | 0 | 0 | 293 | 293 | 0 | 0 | 0 | 0
2022-02-20 22:00 | 137.402 | -47.402 | 8 | 0 | 1 | 1 | 0 | 0 | -13.9149 | 0 | 0 | 266.035 | 246.752 | 246.717 | 0 | 0.0030456 | 0 | 0 | 246.752 | 293 | 0 | 246.752 | 295.938 | 246.752 | 378.943 | 43930900 | 4127210 | 0 | 0 | 293 | 293 | 0 | 0 | 0 | 0
2022-02-20 23:00 | 148.452 | -58.452 | 8 | 0 | 1 | 1 | 0 | 0 | -13.0803 | 0 | 0 | 257.912 | 238.787 | 238.755 | 0 | 0.003007 | 0 | 0 | 238.787 | 293 | 0 | 238.787 | 295.912 | 238.787 | 378.595 | 43930900 | 4127210 | 0 | 0 | 293 | 293 | 0 | 0 | 0 | 0
2022-02-21 | 156.395 | -66.395 | 8 | 0 | 1 | 1 | 0 | 0 | -12.296 | 0 | 0 | 250.099 | 231.482 | 231.454 | 0 | 0.0029715 | 0 | 0 | 231.482 | 293 | 0 | 231.482 | 295.886 | 231.482 | 378.247 | 43930900 | 4127210 | 0 | 0 | 293 | 293 | 0 | 0 | 0 | 0
2022-02-21 01:00 | 157.439 | -67.439 | 7 | 0 | 1 | 1 | 0 | 0 | -11.5759 | 0 | 0 | 242.646 | 224.688 | 224.662 | 0 | 0.0029392 | 0 | 0 | 224.688 | 293 | 0 | 224.688 | 295.861 | 224.688 | 377.898 | 43930900 | 4127210 | 0 | 0 | 293 | 293 | 0 | 0 | 0 | 0
2022-02-21 02:00 | 150.81 | -60.81 | 6 | 0 | 1 | 1 | 0 | 0 | -10.9223 | 0 | 0 | 235.561 | 218.31 | 218.286 | 0 | 0.00291 | 0 | 0 | 218.31 | 293 | 0 | 218.31 | 295.835 | 218.31 | 377.548 | 43930900 | 4127210 | 0 | 0 | 293 | 293 | 0 | 0 | 0 | 0
2022-02-21 03:00 | 140.263 | -50.263 | 6 | 0 | 1 | 1 | 0 | 0 | -10.3281 | 0 | 0 | 228.832 | 212.288 | 212.266 | 0 | 0.0028839 | 0 | 0 | 212.288 | 293 | 0 | 212.288 | 295.809 | 212.288 | 377.199 | 43930900 | 4127210 | 0 | 0 | 293 | 293 | 0 | 0 | 0 | 0
2022-02-21 04:00 | 128.237 | -38.237 | 5 | 0 | 1 | 1 | 0 | 0 | -9.8015 | 0 | 0 | 222.435 | 206.561 | 206.54 | 0 | 0.0028604 | 0 | 0 | 206.561 | 293 | 0 | 206.561 | 295.783 | 206.561 | 376.85 | 43930900 | 4127210 | 0 | 0 | 293 | 293 | 0 | 0 | 0 | 0
2022-02-21 05:00 | 115.668 | -25.668 | 5 | 0 | 1 | 1 | 0 | 0 | -9.3 | 0 | 0 | 216.35 | 201.118 | 201.099 | 0 | 0.0028392 | 0 | 0 | 201.118 | 293 | 0 | 201.118 | 295.757 | 201.118 | 376.5 | 43930900 | 4127210 | 0 | 0 | 293 | 293 | 0 | 0 | 0 | 0
2022-02-21 06:00 | 102.967 | -12.967 | 5 | 0 | 1 | 1 | 0 | 0 | -8.8887 | 0 | 0 | 210.543 | 195.892 | 195.874 | 0 | 0.0028202 | 0 | 0 | 195.892 | 293 | 0 | 195.892 | 295.731 | 195.892 | 376.151 | 43930900 | 4127210 | 0 | 0 | 293 | 293 | 0 | 0 | 0 | 0
2022-02-21 07:00 | 90.3918 | -0.3918 | 7 | 158 | 1 | 1 | 0 | 150.082 | -8.5756 | 0 | 0 | 204.975 | 190.822 | 190.805 | 0 | 0.002803 | 0 | 0 | 190.822 | 293 | 0 | 190.822 | 295.705 | 190.822 | 375.805 | 43930900 | 4127210 | 0 | 0 | 293 | 293 | 0 | 0 | 0 | 0
2022-02-21 08:00 | 78.6708 | 11.3292 | 10 | 20 | 1 | 1 | 0 | 18.9978 | 0.25863 | 0 | 0 | 201.575 | 192.869 | 192.989 | 0.181 | 0.0027857 | 0 | 0 | 192.869 | 293 | 0 | 192.869 | 295.68 | 192.869 | 375.461 | 43930900 | 4127210 | 0 | 0 | 293 | 293 | 0 | 0 | 0 | 0
2022-02-21 09:00 | 67.2011 | 22.7989 | 13 | 807 | 0 | 1 | 0 | 766.56 | 449.153 | 0 | 0 | 296.977 | 300 | 387.192 | 0.181 | 3.4185 | 0 | 0 | 387.192 | 293 | 0 | 300 | 295.655 | 387.192 | 375.12 | 43930900 | 4127210 | 0 | 0 | 293 | 293 | 0 | 0 | 0 | 0
2022-02-21 10:00 | 56.9082 | 33.0918 | 15 | 910 | 0 | 1 | 7244100 | 864.398 | 472.24 | 0 | 468.347 | 296.168 | 296.017 | 390.792 | 0.181 | 4.4483 | 0 | -2785260 | 377.15 | 299.239 | -4559030 | 295.655 | 295.628 | 387.194 | 381.295 | 39371900 | 8686240 | 0 | 4676240 | 390.792 | 293 | 311.798 | 61.8908 | 0.356 | -60.3889
2022-02-21 11:00 | 48.6439 | 41.3561 | 16 | 619 | 0 | 1 | 4259760 | 587.981 | 283.543 | 0 | 283.854 | 293.289 | 293 | 390.735 | 0.181 | 0.90457 | 0 | 483852 | 378.844 | 300.931 | 786568 | 295.367 | 295.596 | 381.295 | 381.124 | 40158500 | 7899670 | 0 | 4743610 | 389.472 | 293 | 311.769 | 123.325 | 0.39353 | 0.00055556
2022-02-21 12:00 | 43.6247 | 46.3753 | 17 | 105 | 0 | 1 | 928042 | 99.7382 | 22.4926 | 0 | 49.8773 | 293.356 | 293.505 | 373.171 | 0.181 | 0.0032655 | 0 | 2462280 | 377.796 | 299.969 | 4003480 | 296.724 | 295.673 | 381.124 | 380.875 | 44161900 | 3896190 | 0 | 3390330 | 376.521 | 293.505 | 190.28 | 74.586 | 0.39236 | -0.0022222
2022-02-21 13:00 | 43.0233 | 46.9767 | 18 | 950 | 0 | 1 | 5161540 | 902.394 | 388.075 | 0 | 340.139 | 293.661 | 293.67 | 390.312 | 0.181 | 2.312 | 0 | -507122 | 380.81 | 298.234 | -829864 | 295.673 | 295.649 | 387.739 | 381.782 | 43332100 | 4726060 | 0 | 4694780 | 390.312 | 292.87 | 311.798 | 121.9 | 0.3904 | -11.2117
2022-02-21 14:00 | 47.0113 | 42.9887 | 17 | 925 | 0 | 1 | 5838140 | 878.646 | 389.713 | 0 | 385.57 | 294.588 | 294.447 | 391.355 | 0.181 | 2.3513 | 0 | -1317390 | 380.352 | 298.768 | -2157030 | 295.649 | 295.623 | 388.222 | 383.594 | 41175100 | 6883090 | 0 | 4628230 | 391.355 | 292.556 | 311.798 | 122.323 | 0.39215 | -29.8556
2022-02-21 15:00 | 54.579 | 35.421 | 16 | 864 | 0 | 1 | 6151790 | 820.703 | 405.564 | 0 | 404.721 | 294.622 | 294.785 | 391.003 | 0.181 | 2.6832 | 0 | -1657470 | 381.027 | 298.885 | -2713810 | 295.623 | 295.595 | 388.079 | 384.714 | 38461200 | 9596900 | 0 | 4628230 | 391.355 | 292.556 | 311.798 | 122.896 | 0.39371 | -37.1972
2022-02-21 16:00 | 64.4513 | 25.5487 | 14 | 444 | 0 | 1 | 3172730 | 421.75 | 212.761 | 0 | 212.059 | 293.256 | 292.98 | 390.997 | 0.181 | 0.3825 | 0 | 1678750 | 381.497 | 300.89 | 2734260 | 296.114 | 295.603 | 384.714 | 384.537 | 41195500 | 6862640 | 0 | 4853600 | 387.385 | 292.98 | 311.759 | 123.449 | 0.39648 | -0.58889
2022-02-21 17:00 | 75.6829 | 14.3171 | 11 | 322 | 0 | 1 | 1044230 | 305.864 | 16.4937 | 0 | 53.0184 | 293.172 | 292.98 | 368.485 | 0.181 | 0.0032438 | 0 | 1824320 | 381.236 | 299.701 | 2971000 | 296.157 | 295.615 | 384.537 | 384.261 | 44166500 | 3891640 | 0 | 2868560 | 376.594 | 292.98 | 162.11 | 62.476 | 0.38563 | -0.0027778
2022-02-21 18:00 | 87.5195 | 2.4805 | 9 | 0 | 0 | 1 | 0 | 0 | -17.5347 | 0 | 0 | 295.267 | 300 | 327.254 | 0 | 0.0031567 | 0 | 0 | 327.254 | 292.98 | 0 | 300 | 295.59 | 327.254 | 383.887 | 44166500 | 3891640 | 0 | 0 | 292.98 | 292.98 | 0 | 0 | 0 | 0
2022-02-21 19:00 | 99.7396 | -9.7396 | 8 | 0 | 0 | 1 | 0 | 0 | -17.6066 | 0 | 0 | 296.723 | 300 | 301.183 | 0 | 0.0031664 | 0 | 0 | 301.183 | 292.98 | 0 | 300 | 295.564 | 301.183 | 383.513 | 44166500 | 3891640 | 0 | 0 | 292.98 | 292.98 | 0 | 0 | 0 | 0
2022-02-21 20:00 | 112.417 | -22.417 | 7 | 0 | 1 | 1 | 0 | 0 | -17.064 | 0 | 0 | 292.635 | 283.454 | 283.382 | 0 | 0.003167 | 0 | 0 | 283.454 | 292.98 | 0 | 283.454 | 295.538 | 283.454 | 383.138 | 44166500 | 3891640 | 0 | 0 | 292.98 | 292.98 | 0 | 0 | 0 | 0
2022-02-21 21:00 | 125.027 | -35.027 | 6 | 0 | 1 | 1 | 0 | 0 | -16.1865 | 0 | 0 | 285.718 | 270.081 | 270.025 | 0 | 0.0031407 | 0 | 0 | 270.081 | 292.98 | 0 | 270.081 | 295.513 | 270.081 | 382.763 | 44166500 | 3891640 | 0 | 0 | 292.98 | 292.98 | 0 | 0 | 0 | 0
2022-02-21 22:00 | 137.208 | -47.208 | 5 | 0 | 1 | 1 | 0 | 0 | -15.2548 | 0 | 0 | 277.653 | 259.221 | 259.176 | 0 | 0.0031026 | 0 | 0 | 259.221 | 292.98 | 0 | 259.221 | 295.487 | 259.221 | 382.387 | 44166500 | 3891640 | 0 | 0 | 292.98 | 292.98 | 0 | 0 | 0 | 0
2022-02-21 23:00 | 148.204 | -58.204 | 4 | 0 | 1 | 1 | 0 | 0 | -14.3021 | 0 | 0 | 269.286 | 249.924 | 249.887 | 0 | 0.0030616 | 0 | 0 | 249.924 | 292.98 | 0 | 249.924 | 295.461 | 249.924 | 382.01 | 44166500 | 3891640 | 0 | 0 | 292.98 | 292.98 | 0 | 0 | 0 | 0
2022-02-22 | 156.066 | -66.066 | 4 | 0 | 1 | 1 | 0 | 0 | -13.4179 | 0 | 0 | 261.021 | 241.654 | 241.621 | 0 | 0.0030217 | 0 | 0 | 241.654 | 292.98 | 0 | 241.654 | 295.435 | 241.654 | 381.634 | 44166500 | 3891640 | 0 | 0 | 292.98 | 292.98 | 0 | 0 | 0 | 0
2022-02-22 01:00 | 157.08 | -67.08 | 3 | 0 | 1 | 1 | 0 | 0 | -12.6205 | 0 | 0 | 253.035 | 234.093 | 234.064 | 0 | 0.0029847 | 0 | 0 | 234.093 | 292.98 | 0 | 234.093 | 295.409 | 234.093 | 381.256 | 44166500 | 3891640 | 0 | 0 | 292.98 | 292.98 | 0 | 0 | 0 | 0
2022-02-22 02:00 | 150.508 | -60.508 | 3 | 0 | 1 | 1 | 0 | 0 | -11.8788 | 0 | 0 | 245.402 | 227.088 | 227.061 | 0 | 0.002951 | 0 | 0 | 227.088 | 292.98 | 0 | 227.088 | 295.384 | 227.088 | 380.88 | 44166500 | 3891640 | 0 | 0 | 292.98 | 292.98 | 0 | 0 | 0 | 0
2022-02-22 03:00 | 140.014 | -50.014 | 3 | 0 | 1 | 1 | 0 | 0 | -11.202 | 0 | 0 | 238.142 | 220.531 | 220.506 | 0 | 0.0029206 | 0 | 0 | 220.531 | 292.98 | 0 | 220.531 | 295.358 | 220.531 | 380.503 | 44166500 | 3891640 | 0 | 0 | 292.98 | 292.98 | 0 | 0 | 0 | 0
2022-02-22 04:00 | 128.016 | -38.016 | 3 | 0 | 1 | 1 | 0 | 0 | -10.5847 | 0 | 0 | 231.246 | 214.352 | 214.329 | 0 | 0.0028932 | 0 | 0 | 214.352 | 292.98 | 0 | 214.352 | 295.332 | 214.352 | 380.127 | 44166500 | 3891640 | 0 | 0 | 292.98 | 292.98 | 0 | 0 | 0 | 0
2022-02-22 05:00 | 115.457 | -25.457 | 2 | 0 | 1 | 1 | 0 | 0 | -10.0362 | 0 | 0 | 224.693 | 208.484 | 208.462 | 0 | 0.0028686 | 0 | 0 | 208.484 | 292.98 | 0 | 208.484 | 295.306 | 208.484 | 379.751 | 44166500 | 3891640 | 0 | 0 | 292.98 | 292.98 | 0 | 0 | 0 | 0
2022-02-22 06:00 | 102.756 | -12.756 | 3 | 0 | 1 | 1 | 0 | 0 | -9.5204 | 0 | 0 | 218.462 | 202.915 | 202.895 | 0 | 0.0028465 | 0 | 0 | 202.915 | 292.98 | 0 | 202.915 | 295.28 | 202.915 | 379.376 | 44166500 | 3891640 | 0 | 0 | 292.98 | 292.98 | 0 | 0 | 0 | 0
2022-02-22 07:00 | 90.1722 | -0.1722 | 6 | 0 | 1 | 1 | 0 | 0 | -9.1455 | 0 | 0 | 212.512 | 197.542 | 197.524 | 0 | 0.0028267 | 0 | 0 | 197.542 | 292.98 | 0 | 197.542 | 295.254 | 197.542 | 379.004 | 44166500 | 3891640 | 0 | 0 | 292.98 | 292.98 | 0 | 0 | 0 | 0
2022-02-22 08:00 | 78.4352 | 11.5648 | 10 | 174 | 1 | 1 | 0 | 165.281 | 61.9639 | 0 | 0 | 222.358 | 247.322 | 247.416 | 0.181 | 0.0029415 | 0 | 0 | 247.322 | 292.98 | 0 | 247.322 | 295.229 | 247.322 | 378.636 | 44166500 | 3891640 | 0 | 0 | 292.98 | 292.98 | 0 | 0 | 0 | 0
2022-02-22 09:00 | 66.9385 | 23.0615 | 12 | 742 | 0 | 1 | 1665270 | 704.817 | 412.588 | 0 | 106.297 | 289.66 | 292.98 | 386.83 | 0.181 | 2.2151 | 0 | 0 | 386.83 | 292.98 | 0 | 292.98 | 295.204 | 386.83 | 378.271 | 44166500 | 3891640 | 0 | 1665270 | 386.83 | 292.98 | 106.297 | 17.6898 | 0.356 | 0
2022-02-22 10:00 | 56.6113 | 33.3887 | 13 | 892 | 0 | 1 | 6902900 | 847.3 | 464.669 | 0 | 449.897 | 295.412 | 295.309 | 390.953 | 0.181 | 4.0835 | 0 | -2470840 | 381.133 | 298.741 | -4044450 | 295.204 | 295.177 | 387.726 | 382.91 | 40122100 | 7936080 | 0 | 4626850 | 391.276 | 292.436 | 311.798 | 123.341 | 0.39533 | -54.1083
2022-02-22 11:00 | 48.3092 | 41.6908 | 14 | 923 | 0 | 1 | 6763250 | 876.747 | 442.422 | 0 | 441.603 | 295.142 | 295.104 | 390.775 | 0.181 | 3.5539 | 0 | -2289220 | 380.272 | 298.644 | -3746040 | 295.177 | 295.149 | 387.295 | 384.193 | 36376000 | 11682100 | 0 | 4651870 | 390.775 | 292.436 | 311.798 | 123.813 | 0.39659 | -49.4
2022-02-22 12:00 | 43.2633 | 46.7367 | 15 | 508 | 0 | 1 | 3084630 | 482.543 | 207.127 | 0 | 205.905 | 293.574 | 293.239 | 391.107 | 0.181 | 0.3551 | 0 | 1794710 | 380.978 | 300.453 | 2922740 | 296.387 | 295.213 | 384.193 | 384.052 | 39298800 | 8759390 | 0 | 4879350 | 387.141 | 293.239 | 311.75 | 122.665 | 0.3951 | -0.0027778
2022-02-22 13:00 | 42.6668 | 47.3332 | 14 | 519 | 0 | 1 | 2978340 | 492.992 | 198.723 | 0 | 198.042 | 293.302 | 293.239 | 390.751 | 0.181 | 0.31537 | 0 | 1911100 | 380.778 | 300.6 | 3111990 | 296.419 | 295.275 | 384.052 | 383.85 | 42410800 | 5647390 | 0 | 4889440 | 386.958 | 293.239 | 311.749 | 123.407 | 0.39646 | 0
2022-02-22 14:00 | 46.6924 | 43.3076 | 14 | 170 | 0 | 1 | 617938 | 161.481 | 45.0321 | 0 | 42.291 | 292.188 | 289.67 | 390.284 | 0.181 | 0.0033686 | 0 | 1079970 | 380.759 | 300.622 | 1754810 | 292.618 | 295.145 | 383.85 | 383.546 | 44165600 | 3892580 | 0 | 1697900 | 384.336 | 289.67 | 108.937 | 40.942 | 0.37493 | 0.0022222
2022-02-22 15:00 | 54.3086 | 35.6914 | 13 | 662 | 0 | 1 | 4551240 | 628.826 | 305.322 | 0 | 305.834 | 292.304 | 292.314 | 390.905 | 0.181 | 1.0818 | 0 | 0 | 390.589 | 292.314 | 0 | 292.314 | 295.12 | 390.589 | 383.177 | 44165600 | 3892580 | 0 | 4551240 | 390.589 | 292.314 | 304.793 | 120.599 | 0.39586 | 0
2022-02-22 16:00 | 64.2238 | 25.7762 | 12 | 571 | 0 | 1 | 4236330 | 542.386 | 287.232 | 0 | 285.61 | 292.313 | 292.314 | 391.211 | 0.181 | 0.89514 | 0 | 0 | 391.211 | 292.314 | 0 | 292.314 | 295.095 | 391.211 | 382.808 | 44165600 | 3892580 | 0 | 4236330 | 391.211 | 292.314 | 285.61 | 113.31 | 0.39539 | 0
2022-02-22 17:00 | 75.488 | 14.512 | 9 | 0 | 0 | 1 | 0 | 0 | -17.6468 | 0 | 0 | 294.67 | 300 | 341.096 | 0.181 | 0.0031531 | 0 | 0 | 341.096 | 293 | 0 | 300 | 295.069 | 341.096 | 382.436 | 44165600 | 3892580 | 0 | 0 | 293 | 293 | 0 | 0 | 0 | 0
2022-02-22 18:00 | 87.3575 | 2.6425 | 7 | 0 | 0 | 1 | 0 | 0 | -17.6194 | 0 | 0 | 296.308 | 300 | 309.809 | 0 | 0.0031631 | 0 | 0 | 309.809 | 293 | 0 | 300 | 295.044 | 309.809 | 382.062 | 44165600 | 3892580 | 0 | 0 | 293 | 293 | 0 | 0 | 0 | 0
2022-02-22 19:00 | 99.5779 | -9.5779 | 7 | 0 | 1 | 1 | 0 | 0 | -17.3889 | 0 | 0 | 294.149 | 289.296 | 289.25 | 0 | 0.003167 | 0 | 0 | 289.296 | 293 | 0 | 289.296 | 295.018 | 289.296 | 381.688 | 44165600 | 3892580 | 0 | 0 | 293 | 293 | 0 | 0 | 0 | 0
2022-02-22 20:00 | 112.258 | -22.258 | 7 | 0 | 1 | 1 | 0 | 0 | -16.6392 | 0 | 0 | 288.084 | 274.406 | 274.345 | 0 | 0.0031498 | 0 | 0 | 274.406 | 293 | 0 | 274.406 | 294.993 | 274.406 | 381.315 | 44165600 | 3892580 | 0 | 0 | 293 | 293 | 0 | 0 | 0 | 0
2022-02-22 21:00 | 124.858 | -34.858 | 7 | 0 | 1 | 1 | 0 | 0 | -15.7098 | 0 | 0 | 280.321 | 262.644 | 262.595 | 0 | 0.0031151 | 0 | 0 | 262.644 | 293 | 0 | 262.644 | 294.967 | 262.644 | 380.943 | 44165600 | 3892580 | 0 | 0 | 293 | 293 | 0 | 0 | 0 | 0
2022-02-22 22:00 | 137.013 | -47.013 | 6 | 0 | 1 | 1 | 0 | 0 | -14.8519 | 0 | 0 | 271.956 | 252.679 | 252.639 | 0 | 0.0030745 | 0 | 0 | 252.679 | 293 | 0 | 252.679 | 294.942 | 252.679 | 380.569 | 44165600 | 3892580 | 0 | 0 | 293 | 293 | 0 | 0 | 0 | 0
2022-02-22 23:00 | 147.955 | -57.955 | 6 | 0 | 1 | 1 | 0 | 0 | -13.9868 | 0 | 0 | 263.539 | 243.894 | 243.86 | 0 | 0.0030337 | 0 | 0 | 243.894 | 293 | 0 | 243.894 | 294.916 | 243.894 | 380.197 | 44165600 | 3892580 | 0 | 0 | 293 | 293 | 0 | 0 | 0 | 0
2022-02-23 | 155.735 | -65.735 | 5 | 0 | 1 | 1 | 0 | 0 | -13.1808 | 0 | 0 | 255.326 | 235.917 | 235.886 | 0 | 0.0029953 | 0 | 0 | 235.917 | 293 | 0 | 235.917 | 294.89 | 235.917 | 379.823 | 44165600 | 3892580 | 0 | 0 | 293 | 293 | 0 | 0 | 0 | 0
2022-02-23 01:00 | 156.718 | -66.718 | 5 | 0 | 1 | 1 | 0 | 0 | -12.4231 | 0 | 0 | 247.433 | 228.556 | 228.528 | 0 | 0.0029601 | 0 | 0 | 228.556 | 293 | 0 | 228.556 | 294.865 | 228.556 | 379.45 | 44165600 | 3892580 | 0 | 0 | 293 | 293 | 0 | 0 | 0 | 0
2022-02-23 02:00 | 150.201 | -60.201 | 5 | 0 | 1 | 1 | 0 | 0 | -11.7237 | 0 | 0 | 239.902 | 221.687 | 221.661 | 0 | 0.0029282 | 0 | 0 | 221.687 | 293 | 0 | 221.687 | 294.839 | 221.687 | 379.077 | 44165600 | 3892580 | 0 | 0 | 293 | 293 | 0 | 0 | 0 | 0
2022-02-23 03:00 | 139.759 | -49.759 | 4 | 0 | 1 | 1 | 0 | 0 | -11.1652 | 0 | 0 | 232.716 | 215.151 | 215.127 | 0 | 0.0028994 | 0 | 0 | 215.151 | 293 | 0 | 215.151 | 294.813 | 215.151 | 378.703 | 44165600 | 3892580 | 0 | 0 | 293 | 293 | 0 | 0 | 0 | 0
2022-02-23 04:00 | 127.79 | -37.79 | 3 | 0 | 1 | 1 | 0 | 0 | -10.681 | 0 | 0 | 225.845 | 208.885 | 208.863 | 0 | 0.0028735 | 0 | 0 | 208.885 | 293 | 0 | 208.885 | 294.787 | 208.885 | 378.329 | 44165600 | 3892580 | 0 | 0 | 293 | 293 | 0 | 0 | 0 | 0
2022-02-23 05:00 | 115.243 | -25.243 | 3 | 0 | 1 | 1 | 0 | 0 | -10.1429 | 0 | 0 | 219.287 | 202.948 | 202.927 | 0 | 0.0028502 | 0 | 0 | 202.948 | 293 | 0 | 202.948 | 294.761 | 202.948 | 377.955 | 44165600 | 3892580 | 0 | 0 | 293 | 293 | 0 | 0 | 0 | 0
2022-02-23 06:00 | 102.542 | -12.542 | 5 | 0 | 1 | 1 | 0 | 0 | -9.5368 | 0 | 0 | 213.059 | 197.405 | 197.386 | 0 | 0.0028293 | 0 | 0 | 197.405 | 293 | 0 | 197.405 | 294.736 | 197.405 | 377.584 | 44165600 | 3892580 | 0 | 0 | 293 | 293 | 0 | 0 | 0 | 0
2022-02-23 07:00 | 89.8221 | 0.1779 | 6 | 0 | 1 | 1 | 0 | 0 | -8.9901 | 0 | 0 | 207.154 | 192.193 | 192.175 | 0 | 0.0028104 | 0 | 0 | 192.193 | 293 | 0 | 192.193 | 294.71 | 192.193 | 377.214 | 44165600 | 3892580 | 0 | 0 | 293 | 293 | 0 | 0 | 0 | 0
2022-02-23 08:00 | 78.1962 | 11.8038 | 7 | 313 | 1 | 1 | 0 | 297.315 | 126.527 | 0 | 0 | 250.759 | 295.714 | 295.839 | 0.181 | 0.025247 | 0 | 0 | 295.714 | 293 | 0 | 295.714 | 294.685 | 295.714 | 376.845 | 44165600 | 3892580 | 0 | 0 | 293 | 293 | 0 | 0 | 0 | 0
2022-02-23 09:00 | 66.6726 | 23.3274 | 7 | 680 | 0 | 1 | 3113810 | 645.924 | 376.346 | 0 | 200.229 | 290.746 | 293 | 387.503 | 0.181 | 1.833 | 0 | 0 | 387.595 | 293 | 0 | 293 | 294.659 | 387.595 | 376.477 | 44165600 | 3892580 | 0 | 3113810 | 387.595 | 293 | 200.436 | 39.5646 | 0.356 | 0
2022-02-23 10:00 | 56.3112 | 33.6888 | 8 | 0 | 0 | 1 | 0 | 0 | -17.8149 | 0 | 0 | 293.578 | 300 | 338.398 | 0.181 | 0.0031444 | 0 | 0 | 338.398 | 293 | 0 | 300 | 294.634 | 338.398 | 376.109 | 44165600 | 3892580 | 0 | 0 | 293 | 293 | 0 | 0 | 0 | 0
2022-02-23 11:00 | 47.9713 | 42.0287 | 9 | 0 | 0 | 1 | 0 | 0 | -17.8613 | 0 | 0 | 295.55 | 300 | 307.647 | 0.181 | 0.0031568 | 0 | 0 | 307.647 | 293 | 0 | 300 | 294.608 | 307.647 | 375.744 | 44165600 | 3892580 | 0 | 0 | 293 | 293 | 0 | 0 | 0 | 0
2022-02-23 12:00 | 42.8988 | 47.1012 | 9 | 308 | 0 | 1 | 0 | 292.565 | 112.949 | 0 | 0 | 298.355 | 300 | 362.753 | 0.181 | 0.066837 | 0 | 0 | 362.753 | 293 | 0 | 300 | 294.583 | 362.753 | 375.378 | 44165600 | 3892580 | 0 | 0 | 293 | 293 | 0 | 0 | 0 | 0
2022-02-23 13:00 | 42.3081 | 47.6919 | 9 | 916 | 0 | 1 | 5381940 | 870.097 | 379.837 | 0 | 352.038 | 294.363 | 293.946 | 390.107 | 0.181 | 2.2241 | 0 | -729367 | 376.772 | 297.361 | -1192800 | 294.583 | 294.557 | 387.486 | 377.938 | 42972800 | 5085380 | 0 | 4702450 | 390.278 | 293 | 311.798 | 61.9034 | 0.356 | -13.8547
2022-02-23 14:00 | 46.3726 | 43.6274 | 9 | 352 | 0 | 1 | 1911600 | 334.361 | 130.263 | 0 | 129.387 | 292.118 | 290.962 | 390.383 | 0.181 | 0.085471 | 0 | 731103 | 375.265 | 299.977 | 1184850 | 293.482 | 294.503 | 377.938 | 377.618 | 44157600 | 3900530 | 0 | 2642700 | 386.124 | 290.962 | 170.764 | 66.2711 | 0.38698 | 0.00083333
2022-02-23 15:00 | 54.0386 | 35.9614 | 9 | 421 | 0 | 1 | 2714300 | 399.903 | 183.589 | 0 | 183.929 | 290.789 | 290.414 | 390.006 | 0.181 | 0.23672 | 0 | 0 | 390.278 | 290.414 | 0 | 290.414 | 294.478 | 390.278 | 377.251 | 44157600 | 3900530 | 0 | 2712520 | 390.278 | 290.414 | 184.341 | 71.147 | 0.38534 | 0.49444
2022-02-23 16:00 | 63.9971 | 26.0029 | 8 | 460 | 0 | 1 | 3286320 | 436.948 | 227.896 | 0 | 224.642 | 290.881 | 290.898 | 391.255 | 0.181 | 0.43056 | 0 | 0 | 390.966 | 290.898 | 0 | 290.898 | 294.452 | 390.966 | 376.884 | 44157600 | 3900530 | 0 | 3286320 | 390.966 | 290.898 | 223.956 | 88.5023 | 0.39461 | 0
2022-02-23 17:00 | 75.2941 | 14.7059 | 6 | 257 | 0 | 1 | 1194950 | 244.121 | 12.3234 | 0 | 53.7748 | 293.196 | 298.47 | 365.272 | 0.181 | 0.0032199 | 0 | -1194950 | 374.147 | 296.694 | -1926720 | 294.452 | 294.426 | 363.018 | 372.054 | 42230900 | 5827240 | 0 | 0 | 293 | 293 | 0 | 0 | 0 | 0
2022-02-23 18:00 | 87.1954 | 2.8046 | 6 | 0 | 0 | 1 | 0 | 0 | -17.612 | 0 | 0 | 295.284 | 300 | 325.129 | 0 | 0.0031565 | 0 | 0 | 325.018 | 293 | 0 | 300 | 294.4 | 325.018 | 371.81 | 42230900 | 5827240 | 0 | 0 | 293 | 293 | 0 | 0 | 0 | 0
2022-02-23 19:00 | 99.4167 | -9.4167 | 5 | 0 | 1 | 1 | 0 | 0 | -17.7171 | 0 | 0 | 296.734 | 299.717 | 299.717 | 0 | 0.0031661 | 0 | 0 | 299.717 | 293 | 0 | 299.717 | 294.373 | 299.717 | 371.566 | 42230900 | 5827240 | 0 | 0 | 293 | 293 | 0 | 0 | 0 | 0
2022-02-23 20:00 | 112.099 | -22.099 | 5 | 0 | 1 | 1 | 0 | 0 | -17.1627 | 0 | 0 | 292.285 | 282.291 | 282.214 | 0 | 0.0031662 | 0 | 0 | 282.291 | 293 | 0 | 282.291 | 294.346 | 282.291 | 371.322 | 42230900 | 5827240 | 0 | 0 | 293 | 293 | 0 | 0 | 0 | 0
2022-02-23 21:00 | 124.689 | -34.689 | 5 | 0 | 1 | 1 | 0 | 0 | -16.2873 | 0 | 0 | 285.156 | 269.031 | 268.976 | 0 | 0.0031382 | 0 | 0 | 269.031 | 293 | 0 | 269.031 | 294.319 | 269.031 | 371.078 | 42230900 | 5827240 | 0 | 0 | 293 | 293 | 0 | 0 | 0 | 0
2022-02-23 22:00 | 136.816 | -46.816 | 5 | 0 | 1 | 1 | 0 | 0 | -15.3425 | 0 | 0 | 276.962 | 258.219 | 258.174 | 0 | 0.0030993 | 0 | 0 | 258.219 | 293 | 0 | 258.219 | 294.292 | 258.219 | 370.834 | 42230900 | 5827240 | 0 | 0 | 293 | 293 | 0 | 0 | 0 | 0
2022-02-23 23:00 | 147.703 | -57.703 | 4 | 0 | 1 | 1 | 0 | 0 | -14.4233 | 0 | 0 | 268.499 | 248.895 | 248.858 | 0 | 0.0030578 | 0 | 0 | 248.895 | 293 | 0 | 248.895 | 294.265 | 248.895 | 370.59 | 42230900 | 5827240 | 0 | 0 | 293 | 293 | 0 | 0 | 0 | 0
2022-02-24 | 155.401 | -65.401 | 4 | 0 | 1 | 1 | 0 | 0 | -13.5265 | 0 | 0 | 260.158 | 240.59 | 240.557 | 0 | 0.0030178 | 0 | 0 | 240.59 | 293 | 0 | 240.59 | 294.238 | 240.59 | 370.346 | 42230900 | 5827240 | 0 | 0 | 293 | 293 | 0 | 0 | 0 | 0
2022-02-24 01:00 | 156.352 | -66.352 | 3 | 0 | 1 | 1 | 0 | 0 | -12.7277 | 0 | 0 | 252.106 | 232.985 | 232.955 | 0 | 0.0029807 | 0 | 0 | 232.985 | 293 | 0 | 232.985 | 294.211 | 232.985 | 370.101 | 42230900 | 5827240 | 0 | 0 | 293 | 293 | 0 | 0 | 0 | 0
2022-02-24 02:00 | 149.89 | -59.89 | 3 | 0 | 1 | 1 | 0 | 0 | -11.9623 | 0 | 0 | 244.419 | 225.95 | 225.923 | 0 | 0.002947 | 0 | 0 | 225.95 | 293 | 0 | 225.95 | 294.184 | 225.95 | 369.857 | 42230900 | 5827240 | 0 | 0 | 293 | 293 | 0 | 0 | 0 | 0
2022-02-24 03:00 | 139.5 | -49.5 | 3 | 0 | 1 | 1 | 0 | 0 | -11.2455 | 0 | 0 | 237.12 | 219.391 | 219.367 | 0 | 0.0029166 | 0 | 0 | 219.391 | 293 | 0 | 219.391 | 294.157 | 219.391 | 369.612 | 42230900 | 5827240 | 0 | 0 | 293 | 293 | 0 | 0 | 0 | 0
2022-02-24 04:00 | 127.559 | -37.559 | 2 | 0 | 1 | 1 | 0 | 0 | -10.6234 | 0 | 0 | 230.195 | 213.202 | 213.179 | 0 | 0.0028894 | 0 | 0 | 213.202 | 293 | 0 | 213.202 | 294.13 | 213.202 | 369.368 | 42230900 | 5827240 | 0 | 0 | 293 | 293 | 0 | 0 | 0 | 0
2022-02-24 05:00 | 115.024 | -25.024 | 2 | 0 | 1 | 1 | 0 | 0 | -10.0396 | 0 | 0 | 223.625 | 207.354 | 207.332 | 0 | 0.0028649 | 0 | 0 | 207.354 | 293 | 0 | 207.354 | 294.103 | 207.354 | 369.123 | 42230900 | 5827240 | 0 | 0 | 293 | 293 | 0 | 0 | 0 | 0
2022-02-24 06:00 | 102.324 | -12.324 | 2 | 0 | 1 | 1 | 0 | 0 | -9.5355 | 0 | 0 | 217.382 | 201.782 | 201.762 | 0 | 0.002843 | 0 | 0 | 201.782 | 293 | 0 | 201.782 | 294.076 | 201.782 | 368.878 | 42230900 | 5827240 | 0 | 0 | 293 | 293 | 0 | 0 | 0 | 0
2022-02-24 07:00 | 89.6561 | 0.3439 | 4 | 0 | 1 | 1 | 0 | 0 | -9.0756 | 0 | 0 | 211.441 | 196.471 | 196.452 | 0 | 0.0028233 | 0 | 0 | 196.471 | 293 | 0 | 196.471 | 294.049 | 196.471 | 368.635 | 42230900 | 5827240 | 0 | 0 | 293 | 293 | 0 | 0 | 0 | 0
2022-02-24 08:00 | 77.9538 | 12.0462 | 7 | 0 | 1 | 1 | 0 | 0 | -8.6293 | 0 | 0 | 205.785 | 191.423 | 191.406 | 0.181 | 0.0028056 | 0 | 0 | 191.423 | 293 | 0 | 191.423 | 294.023 | 191.423 | 368.394 | 42230900 | 5827240 | 0 | 0 | 293 | 293 | 0 | 0 | 0 | 0
2022-02-24 09:00 | 66.4035 | 23.5965 | 8 | 127 | 1 | 1 | 0 | 120.636 | 56.0018 | 0 | 0 | 214.496 | 236.776 | 236.868 | 0.181 | 0.002887 | 0 | 0 | 236.776 | 293 | 0 | 236.776 | 293.996 | 236.776 | 368.154 | 42230900 | 5827240 | 0 | 0 | 293 | 293 | 0 | 0 | 0 | 0
2022-02-24 10:00 | 56.008 | 33.992 | 10 | 128 | 1 | 1 | 0 | 121.586 | 50.0166 | 0 | 0 | 230.492 | 270.947 | 271.018 | 0.181 | 0.0029274 | 0 | 0 | 270.947 | 293 | 0 | 270.947 | 293.97 | 270.947 | 367.916 | 42230900 | 5827240 | 0 | 0 | 293 | 293 | 0 | 0 | 0 | 0
2022-02-24 11:00 | 47.6303 | 42.3697 | 11 | 385 | 0 | 1 | 0 | 365.707 | 169.03 | 0 | 0 | 277.496 | 300 | 358.505 | 0.181 | 0.11372 | 0 | 0 | 358.505 | 293 | 0 | 300 | 293.943 | 358.505 | 367.678 | 42230900 | 5827240 | 0 | 0 | 293 | 293 | 0 | 0 | 0 | 0
2022-02-24 12:00 | 42.5313 | 47.4687 | 11 | 16 | 0 | 1 | 0 | 15.1982 | -9.9984 | 0 | 0 | 284.286 | 300 | 324.285 | 0.181 | 0.0030909 | 0 | 0 | 324.285 | 293 | 0 | 300 | 293.917 | 324.285 | 367.44 | 42230900 | 5827240 | 0 | 0 | 293 | 293 | 0 | 0 | 0 | 0
2022-02-24 13:00 | 41.9474 | 48.0526 | 12 | 0 | 1 | 1 | 0 | 0 | -16.9076 | 0 | 0 | 288.239 | 297.295 | 297.11 | 0.181 | 0.003109 | 0 | 0 | 297.295 | 293 | 0 | 297.295 | 293.891 | 297.295 | 367.203 | 42230900 | 5827240 | 0 | 0 | 293 | 293 | 0 | 0 | 0 | 0
2022-02-24 14:00 | 46.0523 | 43.9477 | 12 | 0 | 1 | 1 | 0 | 0 | -16.5843 | 0 | 0 | 285.337 | 278.731 | 278.653 | 0.181 | 0.0031213 | 0 | 0 | 278.731 | 293 | 0 | 278.731 | 293.865 | 278.731 | 366.967 | 42230900 | 5827240 | 0 | 0 | 293 | 293 | 0 | 0 | 0 | 0
2022-02-24 15:00 | 53.7689 | 36.2311 | 11 | 2 | 1 | 1 | 0 | 1.8998 | -14.9739 | 0 | 0 | 279.392 | 265.797 | 265.744 | 0.181 | 0.0031038 | 0 | 0 | 265.797 | 293 | 0 | 265.797 | 293.839 | 265.797 | 366.73 | 42230900 | 5827240 | 0 | 0 | 293 | 293 | 0 | 0 | 0 | 0
2022-02-24 16:00 | 63.7713 | 26.2287 | 10 | 0 | 1 | 1 | 0 | 0 | -14.918 | 0 | 0 | 271.953 | 254.785 | 254.74 | 0.181 | 0.0030708 | 0 | 0 | 254.785 | 293 | 0 | 254.785 | 293.812 | 254.785 | 366.492 | 42230900 | 5827240 | 0 | 0 | 293 | 293 | 0 | 0 | 0 | 0
2022-02-24 17:00 | 75.1011 | 14.8989 | 7 | 110 | 1 | 1 | 0 | 104.488 | -0.45025 | 0 | 0 | 267.377 | 256.697 | 256.814 | 0.181 | 0.0030593 | 0 | 0 | 256.697 | 293 | 0 | 256.697 | 293.786 | 256.697 | 366.252 | 42230900 | 5827240 | 0 | 0 | 293 | 293 | 0 | 0 | 0 | 0
2022-02-24 18:00 | 87.0334 | 2.9666 | 6 | 0 | 1 | 1 | 0 | 0 | -13.4706 | 0 | 0 | 261.224 | 246.765 | 246.726 | 0 | 0.0030151 | 0 | 0 | 246.765 | 293 | 0 | 246.765 | 293.759 | 246.765 | 366.012 | 42230900 | 5827240 | 0 | 0 | 293 | 293 | 0 | 0 | 0 | 0
2022-02-24 19:00 | 99.2561 | -9.2561 | 5 | 0 | 1 | 1 | 0 | 0 | -12.7166 | 0 | 0 | 254.311 | 237.92 | 237.885 | 0 | 0.0029864 | 0 | 0 | 237.92 | 293 | 0 | 237.92 | 293.732 | 237.92 | 365.772 | 42230900 | 5827240 | 0 | 0 | 293 | 293 | 0 | 0 | 0 | 0
2022-02-24 20:00 | 111.94 | -21.94 | 5 | 0 | 1 | 1 | 0 | 0 | -12.0184 | 0 | 0 | 247.201 | 230.172 | 230.142 | 0 | 0.0029566 | 0 | 0 | 230.172 | 293 | 0 | 230.172 | 293.706 | 230.172 | 365.531 | 42230900 | 5827240 | 0 | 0 | 293 | 293 | 0 | 0 | 0 | 0
2022-02-24 21:00 | 124.519 | -34.519 | 5 | 0 | 1 | 1 | 0 | 0 | -11.354 | 0 | 0 | 240.175 | 223.175 | 223.148 | 0 | 0.0029278 | 0 | 0 | 223.175 | 293 | 0 | 223.175 | 293.679 | 223.175 | 365.291 | 42230900 | 5827240 | 0 | 0 | 293 | 293 | 0 | 0 | 0 | 0
2022-02-24 22:00 | 136.618 | -46.618 | 4 | 0 | 1 | 1 | 0 | 0 | -10.7503 | 0 | 0 | 233.359 | 216.706 | 216.682 | 0 | 0.0029008 | 0 | 0 | 216.706 | 293 | 0 | 216.706 | 293.652 | 216.706 | 365.05 | 42230900 | 5827240 | 0 | 0 | 293 | 293 | 0 | 0 | 0 | 0
2022-02-24 23:00 | 147.449 | -57.449 | 4 | 0 | 1 | 1 | 0 | 0 | -10.1774 | 0 | 0 | 226.811 | 210.662 | 210.64 | 0 | 0.002876 | 0 | 0 | 210.662 | 293 | 0 | 210.662 | 293.625 | 210.662 | 364.81 | 42230900 | 5827240 | 0 | 0 | 293 | 293 | 0 | 0 | 0 | 0
2022-02-25 | 155.064 | -65.064 | 3 | 0 | 1 | 1 | 0 | 0 | -9.6668 | 0 | 0 | 220.544 | 204.949 | 204.928 | 0 | 0.0028535 | 0 | 0 | 204.949 | 293 | 0 | 204.949 | 293.598 | 204.949 | 364.569 | 42230900 | 5827240 | 0 | 0 | 293 | 293 | 0 | 0 | 0 | 0
2022-02-25 01:00 | 155.984 | -65.984 | 3 | 0 | 1 | 1 | 0 | 0 | -9.1727 | 0 | 0 | 214.559 | 199.542 | 199.523 | 0 | 0.0028332 | 0 | 0 | 199.542 | 293 | 0 | 199.542 | 293.571 | 199.542 | 364.328 | 42230900 | 5827240 | 0 | 0 | 293 | 293 | 0 | 0 | 0 | 0
2022-02-25 02:00 | 149.574 | -59.574 | 3 | 0 | 1 | 1 | 0 | 0 | -8.7191 | 0 | 0 | 208.847 | 194.402 | 194.384 | 0 | 0.0028148 | 0 | 0 | 194.402 | 293 | 0 | 194.402 | 293.544 | 194.402 | 364.087 | 42230900 | 5827240 | 0 | 0 | 293 | 293 | 0 | 0 | 0 | 0
2022-02-25 03:00 | 139.235 | -49.235 | 2 | 0 | 1 | 1 | 0 | 0 | -8.3223 | 0 | 0 | 203.387 | 189.478 | 189.461 | 0 | 0.0027982 | 0 | 0 | 189.478 | 293 | 0 | 189.478 | 293.517 | 189.478 | 363.846 | 42230900 | 5827240 | 0 | 0 | 293 | 293 | 0 | 0 | 0 | 0
2022-02-25 04:00 | 127.323 | -37.323 | 2 | 0 | 1 | 1 | 0 | 0 | -7.9547 | 0 | 0 | 198.162 | 184.756 | 184.74 | 0 | 0.0027831 | 0 | 0 | 184.756 | 293 | 0 | 184.756 | 293.49 | 184.756 | 363.604 | 42230900 | 5827240 | 0 | 0 | 293 | 293 | 0 | 0 | 0 | 0
2022-02-25 05:00 | 114.801 | -24.801 | 2 | 0 | 1 | 1 | 0 | 0 | -7.6004 | 0 | 0 | 193.158 | 180.233 | 180.218 | 0 | 0.0027696 | 0 | 0 | 180.233 | 293 | 0 | 180.233 | 293.463 | 180.233 | 363.363 | 42230900 | 5827240 | 0 | 0 | 293 | 293 | 0 | 0 | 0 | 0
2022-02-25 06:00 | 102.102 | -12.102 | 2 | 0 | 1 | 1 | 0 | 0 | -7.307 | 0 | 0 | 188.352 | 175.865 | 175.85 | 0 | 0.0027574 | 0 | 0 | 175.865 | 293 | 0 | 175.865 | 293.436 | 175.865 | 363.123 | 42230900 | 5827240 | 0 | 0 | 293 | 293 | 0 | 0 | 0 | 0
2022-02-25 07:00 | 89.4801 | 0.5199 | 5 | 371 | 1 | 1 | 0 | 352.408 | -7.0325 | 0 | 0 | 183.733 | 171.657 | 171.643 | 0 | 0.0027463 | 0 | 0 | 171.657 | 293 | 0 | 171.657 | 293.409 | 171.657 | 362.884 | 42230900 | 5827240 | 0 | 0 | 293 | 293 | 0 | 0 | 0 | 0
2022-02-25 08:00 | 77.7082 | 12.2918 | 8 | 712 | 0 | 1 | 0 | 676.32 | 333.786 | 0 | 0 | 289.043 | 300 | 374.545 | 0.181 | 1.1253 | 0 | 0 | 374.545 | 293 | 0 | 300 | 293.383 | 374.545 | 362.647 | 42230900 | 5827240 | 0 | 0 | 293 | 293 | 0 | 0 | 0 | 0
2022-02-25 09:00 | 66.1315 | 23.8685 | 11 | 853 | 0 | 1 | 7001240 | 810.254 | 484.637 | 0 | 456.645 | 295.049 | 295.027 | 390.686 | 0.181 | 4.5999 | 0 | -2459380 | 366.023 | 296.959 | -4020250 | 293.383 | 293.355 | 387.097 | 372.488 | 38210600 | 9847500 | 0 | 4681600 | 390.686 | 293 | 311.798 | 61.7453 | 0.356 | -38.8167
2022-02-25 10:00 | 55.7019 | 34.2981 | 13 | 926 | 0 | 1 | 7447190 | 879.596 | 491.777 | 0 | 489.465 | 295.145 | 294.928 | 391.379 | 0.181 | 4.766 | 0 | -3008590 | 372.01 | 297.1 | -4919850 | 293.355 | 293.325 | 387.619 | 377.434 | 33290800 | 14767300 | 0 | 4620980 | 391.379 | 292.419 | 311.798 | 123.347 | 0.39534 | -50.6611
2022-02-25 11:00 | 47.2863 | 42.7137 | 15 | 945 | 0 | 1 | 7066770 | 897.644 | 463.876 | 0 | 463.454 | 294.647 | 294.6 | 390.729 | 0.181 | 4.0347 | 0 | -2564380 | 374.718 | 296.93 | -4191840 | 293.325 | 293.29 | 387.107 | 379.498 | 29099000 | 18959200 | 0 | 4653400 | 390.729 | 292.419 | 311.798 | 123.152 | 0.39519 | -41.9472
2022-02-25 12:00 | 42.1611 | 47.8389 | 16 | 960 | 0 | 1 | 6604670 | 911.892 | 432.953 | 0 | 432.38 | 294.257 | 294.216 | 390.223 | 0.181 | 3.3024 | 0 | -2036870 | 375.886 | 296.718 | -3328530 | 293.29 | 293.25 | 386.775 | 380.522 | 25770400 | 22287700 | 0 | 4678980 | 390.223 | 292.419 | 311.798 | 122.61 | 0.3937 | -30.8833
2022-02-25 13:00 | 41.5848 | 48.4152 | 17 | 956 | 0 | 1 | 6152380 | 908.093 | 406.023 | 0 | 404.889 | 293.889 | 293.884 | 390.37 | 0.181 | 2.6867 | 0 | -1583480 | 376.507 | 296.529 | -2588210 | 293.25 | 293.206 | 387.364 | 381.177 | 23182200 | 24875900 | 0 | 4656630 | 390.665 | 292.419 | 311.798 | 122.024 | 0.39215 | -24.3694
2022-02-25 14:00 | 45.7314 | 44.2686 | 17 | 931 | 0 | 1 | 6135580 | 884.346 | 407.102 | 0 | 405.432 | 293.877 | 293.829 | 390.742 | 0.181 | 2.6738 | 0 | -1563100 | 376.953 | 296.476 | -2554840 | 293.206 | 293.156 | 387.371 | 381.702 | 20627400 | 27430800 | 0 | 4656630 | 390.665 | 292.419 | 311.798 | 122.024 | 0.39215 | -23.375
2022-02-25 15:00 | 53.4997 | 36.5003 | 16 | 869 | 0 | 1 | 6312850 | 825.453 | 420.225 | 0 | 418.635 | 293.877 | 293.924 | 391.068 | 0.181 | 2.9071 | 0 | -1768460 | 377.351 | 296.519 | -2891060 | 293.156 | 293.1 | 387.678 | 382.225 | 17736300 | 30321800 | 0 | 4636460 | 391.068 | 292.419 | 311.798 | 122.688 | 0.39372 | -25.575
2022-02-25 16:00 | 63.5464 | 26.4536 | 14 | 749 | 0 | 1 | 6003890 | 711.466 | 401.568 | 0 | 399.838 | 293.877 | 293.656 | 391.457 | 0.181 | 2.5101 | 0 | -1439210 | 377.661 | 296.327 | -2352730 | 293.1 | 293.033 | 387.808 | 382.583 | 15383600 | 32674600 | 0 | 4636460 | 391.068 | 292.419 | 311.798 | 123.746 | 0.39661 | -19.9389
2022-02-25 17:00 | 74.9092 | 15.0908 | 11 | 497 | 0 | 1 | 633165 | 472.094 | 43.5447 | 0 | 41.38 | 294.021 | 294.345 | 390.155 | 0.181 | 0.0033688 | 0 | 4266450 | 378.951 | 298.196 | 6946240 | 297.954 | 294.514 | 382.583 | 382.534 | 22329800 | 25728300 | 0 | 4899620 | 379.407 | 294.345 | 282.409 | 111.628 | 0.39601 | -0.0013889
2022-02-25 18:00 | 86.8715 | 3.1285 | 9 | 0 | 0 | 1 | 0 | 0 | -17.4888 | 0 | 0 | 295.857 | 300 | 341.043 | 0 | 0.0031626 | 0 | 4898990 | 378.799 | 297.252 | 7975810 | 298.048 | 295.407 | 382.534 | 382.466 | 30305600 | 17752500 | 0 | 4898990 | 378.015 | 294.345 | 277.512 | 109.028 | 0.39453 | 0
2022-02-25 19:00 | 99.0961 | -9.0961 | 9 | 0 | 0 | 1 | 0 | 0 | -17.4718 | 0 | 0 | 297.132 | 300 | 310.206 | 0 | 0.0031699 | 0 | 4898990 | 378.718 | 296.442 | 7975430 | 298.045 | 295.928 | 382.466 | 382.358 | 38281000 | 9777100 | 0 | 4898990 | 378.306 | 294.345 | 278.531 | 109.028 | 0.39453 | 0
2022-02-25 20:00 | 111.781 | -21.781 | 8 | 0 | 1 | 1 | 0 | 0 | -17.1813 | 0 | 0 | 294.932 | 289.994 | 289.95 | 0 | 0.0031722 | 0 | 3615340 | 378.748 | 295.669 | 5882580 | 297.076 | 296.055 | 382.358 | 382.131 | 44163600 | 3894520 | 0 | 3615340 | 378.748 | 293.562 | 208.51 | 80.8215 | 0.3878 | 0
2022-02-25 21:00 | 124.349 | -34.349 | 7 | 0 | 1 | 1 | 0 | 0 | -16.487 | 0 | 0 | 288.886 | 275.265 | 275.202 | 0 | 0.0031546 | 0 | 0 | 275.265 | 293 | 0 | 275.265 | 296.029 | 275.265 | 381.758 | 44163600 | 3894520 | 0 | 0 | 293 | 293 | 0 | 0 | 0 | 0
2022-02-25 22:00 | 136.419 | -46.419 | 5 | 0 | 1 | 1 | 0 | 0 | -15.6465 | 0 | 0 | 281.142 | 263.533 | 263.484 | 0 | 0.0031196 | 0 | 0 | 263.533 | 293 | 0 | 263.533 | 296.004 | 263.533 | 381.383 | 44163600 | 3894520 | 0 | 0 | 293 | 293 | 0 | 0 | 0 | 0
2022-02-25 23:00 | 147.193 | -57.193 | 4 | 0 | 1 | 1 | 0 | 0 | -14.7341 | 0 | 0 | 272.813 | 253.642 | 253.602 | 0 | 0.0030789 | 0 | 0 | 253.642 | 293 | 0 | 253.642 | 295.978 | 253.642 | 381.007 | 44163600 | 3894520 | 0 | 0 | 293 | 293 | 0 | 0 | 0 | 0
2022-02-26 | 154.726 | -64.726 | 3 | 0 | 1 | 1 | 0 | 0 | -13.856 | 0 | 0 | 264.442 | 244.929 | 244.894 | 0 | 0.0030381 | 0 | 0 | 244.929 | 293 | 0 | 244.929 | 295.952 | 244.929 | 380.631 | 44163600 | 3894520 | 0 | 0 | 293 | 293 | 0 | 0 | 0 | 0
2022-02-26 01:00 | 155.612 | -65.612 | 3 | 0 | 1 | 1 | 0 | 0 | -13.0096 | 0 | 0 | 256.292 | 237.057 | 237.026 | 0 | 0.0029997 | 0 | 0 | 237.057 | 293 | 0 | 237.057 | 295.926 | 237.057 | 380.255 | 44163600 | 3894520 | 0 | 0 | 293 | 293 | 0 | 0 | 0 | 0
2022-02-26 02:00 | 149.253 | -59.253 | 2 | 0 | 1 | 1 | 0 | 0 | -12.2484 | 0 | 0 | 248.47 | 229.79 | 229.762 | 0 | 0.0029644 | 0 | 0 | 229.79 | 293 | 0 | 229.79 | 295.9 | 229.79 | 379.879 | 44163600 | 3894520 | 0 | 0 | 293 | 293 | 0 | 0 | 0 | 0
2022-02-26 03:00 | 138.966 | -48.966 | 2 | 0 | 1 | 1 | 0 | 0 | -11.543 | 0 | 0 | 241.016 | 223.014 | 222.989 | 0 | 0.0029325 | 0 | 0 | 223.014 | 293 | 0 | 223.014 | 295.874 | 223.014 | 379.503 | 44163600 | 3894520 | 0 | 0 | 293 | 293 | 0 | 0 | 0 | 0
2022-02-26 04:00 | 127.084 | -37.084 | 2 | 0 | 1 | 1 | 0 | 0 | -10.9165 | 0 | 0 | 233.928 | 216.631 | 216.607 | 0 | 0.0029038 | 0 | 0 | 216.631 | 293 | 0 | 216.631 | 295.848 | 216.631 | 379.127 | 44163600 | 3894520 | 0 | 0 | 293 | 293 | 0 | 0 | 0 | 0
2022-02-26 05:00 | 114.574 | -24.574 | 2 | 0 | 1 | 1 | 0 | 0 | -10.3436 | 0 | 0 | 227.191 | 210.587 | 210.565 | 0 | 0.002878 | 0 | 0 | 210.587 | 293 | 0 | 210.587 | 295.822 | 210.587 | 378.752 | 44163600 | 3894520 | 0 | 0 | 293 | 293 | 0 | 0 | 0 | 0
2022-02-26 06:00 | 101.876 | -11.876 | 3 | 0 | 1 | 1 | 0 | 0 | -9.7706 | 0 | 0 | 220.795 | 204.889 | 204.868 | 0 | 0.0028548 | 0 | 0 | 204.889 | 293 | 0 | 204.889 | 295.796 | 204.889 | 378.378 | 44163600 | 3894520 | 0 | 0 | 293 | 293 | 0 | 0 | 0 | 0
2022-02-26 07:00 | 89.2947 | 0.7053 | 6 | 415 | 1 | 1 | 0 | 394.204 | -9.312 | 0 | 0 | 214.711 | 199.451 | 199.432 | 0 | 0.002834 | 0 | 0 | 199.451 | 293 | 0 | 199.451 | 295.77 | 199.451 | 378.007 | 44163600 | 3894520 | 0 | 0 | 293 | 293 | 0 | 0 | 0 | 0
2022-02-26 08:00 | 77.4595 | 12.5405 | 11 | 750 | 0 | 1 | 0 | 712.416 | 358.101 | 0 | 0 | 294.518 | 300 | 381.859 | 0.181 | 1.6439 | 0 | 0 | 381.859 | 293 | 0 | 300 | 295.745 | 381.859 | 377.642 | 44163600 | 3894520 | 0 | 0 | 293 | 293 | 0 | 0 | 0 | 0
2022-02-26 09:00 | 65.8566 | 24.1434 | 15 | 884 | 0 | 1 | 7660570 | 839.701 | 504.738 | 0 | 492.216 | 296.416 | 296.335 | 390.493 | 0.181 | 5.4903 | 0 | -3232970 | 380.979 | 299.425 | -5291730 | 295.745 | 295.718 | 386.967 | 382.859 | 38871900 | 9186250 | 0 | 4682920 | 390.66 | 293 | 311.798 | 61.8758 | 0.356 | -70.9222
2022-02-26 10:00 | 55.3929 | 34.6071 | 19 | 644 | 0 | 1 | 5038010 | 611.728 | 333.323 | 0 | 333.704 | 293.52 | 293.353 | 390.483 | 0.181 | 1.4816 | 0 | -408592 | 379.47 | 298.183 | -668822 | 295.718 | 295.69 | 388.31 | 383.086 | 38203100 | 9855080 | 0 | 4662140 | 390.789 | 292.682 | 311.798 | 121.191 | 0.389 | -9.0894
2022-02-26 11:00 | 46.9395 | 43.0605 | 21 | 989 | 0 | 1 | 7439960 | 939.439 | 489.022 | 0 | 483.472 | 295.805 | 295.934 | 390.969 | 0.181 | 4.8344 | 0 | -3018220 | 380.18 | 299.327 | -4940430 | 295.69 | 295.66 | 387.137 | 384.344 | 33262600 | 14795500 | 0 | 4662140 | 390.789 | 292.682 | 311.798 | 120.086 | 0.38598 | -66.7778
2022-02-26 12:00 | 41.7882 | 48.2118 | 22 | 999 | 0 | 1 | 6977480 | 948.938 | 454.125 | 0 | 453.389 | 295.516 | 295.687 | 390.671 | 0.181 | 3.8988 | 0 | -2483890 | 380.556 | 299.162 | -4065730 | 295.66 | 295.625 | 387.271 | 384.9 | 29196900 | 18861200 | 0 | 4675670 | 390.789 | 292.985 | 311.798 | 119.818 | 0.38434 | -50.5778
2022-02-26 13:00 | 41.2204 | 48.7796 | 22 | 990 | 0 | 1 | 6500460 | 940.389 | 423.951 | 0 | 422.753 | 295.511 | 295.24 | 390.748 | 0.181 | 3.1707 | 0 | -1969480 | 380.697 | 298.973 | -3223660 | 295.625 | 295.587 | 387.423 | 385.205 | 25973200 | 22084900 | 0 | 4675670 | 390.789 | 292.985 | 311.798 | 119.818 | 0.38434 | -40.1917
2022-02-26 14:00 | 45.4102 | 44.5898 | 22 | 961 | 0 | 1 | 6495640 | 912.842 | 423.725 | 0 | 422.964 | 295.187 | 295.179 | 390.564 | 0.181 | 3.1542 | 0 | -1954640 | 380.781 | 298.928 | -3199300 | 295.587 | 295.543 | 387.427 | 385.43 | 22774000 | 25284200 | 0 | 4675670 | 390.789 | 292.985 | 311.798 | 119.818 | 0.38434 | -37.4083
2022-02-26 15:00 | 53.2312 | 36.7688 | 21 | 901 | 0 | 1 | 6669620 | 855.849 | 438.981 | 0 | 437.015 | 295.179 | 295.265 | 391.129 | 0.181 | 3.4367 | 0 | -2144070 | 380.833 | 298.942 | -3509250 | 295.543 | 295.491 | 387.365 | 385.617 | 19264700 | 28793400 | 0 | 4675670 | 390.789 | 292.985 | 311.798 | 120.395 | 0.38592 | -41.7
2022-02-26 16:00 | 63.3227 | 26.6773 | 17 | 786 | 0 | 1 | 6436090 | 746.612 | 424.53 | 0 | 423.624 | 294.769 | 294.767 | 391.165 | 0.181 | 3.0715 | 0 | -1956030 | 380.858 | 298.854 | -3202670 | 295.491 | 295.429 | 388.111 | 385.822 | 16062000 | 31996100 | 0 | 4619930 | 391.504 | 292.536 | 311.798 | 122.336 | 0.39215 | -38.8528
2022-02-26 17:00 | 74.7184 | 15.2816 | 13 | 513 | 0 | 1 | 688230 | 487.293 | 48.6795 | 0 | 45.4591 | 294.482 | 293.905 | 390.73 | 0.181 | 0.0044861 | 0 | 4211540 | 382.044 | 300.104 | 6867630 | 297.659 | 296.049 | 385.822 | 385.771 | 22929700 | 25128500 | 0 | 4899770 | 382.278 | 293.905 | 293.852 | 116.201 | 0.39604 | 0
2022-02-26 18:00 | 86.71 | 3.29 | 11 | 0 | 0 | 1 | 0 | 0 | -17.5577 | 0 | 0 | 296.177 | 300 | 341.463 | 0 | 0.003165 | 0 | 4898990 | 381.877 | 298.492 | 7988360 | 297.767 | 296.456 | 385.771 | 385.701 | 30918000 | 17140100 | 0 | 4898990 | 381.086 | 293.905 | 289.627 | 114.287 | 0.3957 | 0
2022-02-26 19:00 | 98.9366 | -8.9366 | 10 | 0 | 0 | 1 | 0 | 0 | -17.5454 | 0 | 0 | 297.354 | 300 | 310.493 | 0 | 0.0031715 | 0 | 4898990 | 381.806 | 297.343 | 7989400 | 298.071 | 296.759 | 385.701 | 385.587 | 38907400 | 9150720 | 0 | 4898990 | 381.416 | 294.227 | 289.776 | 113.12 | 0.39227 | 0
2022-02-26 20:00 | 111.622 | -21.622 | 10 | 0 | 1 | 1 | 0 | 0 | -17.2687 | 0 | 0 | 295.146 | 290.192 | 290.149 | 0 | 0.0031734 | 0 | 3229360 | 381.873 | 296.343 | 5260520 | 295.971 | 296.64 | 385.587 | 385.35 | 44167900 | 3890200 | 0 | 3229360 | 381.873 | 292.359 | 195.946 | 77.1003 | 0.39288 | 0
2022-02-26 21:00 | 124.179 | -34.179 | 9 | 0 | 1 | 1 | 0 | 0 | -16.5644 | 0 | 0 | 289.077 | 275.409 | 275.345 | 0 | 0.0031557 | 0 | 0 | 275.409 | 293 | 0 | 275.409 | 296.614 | 275.409 | 384.976 | 44167900 | 3890200 | 0 | 0 | 293 | 293 | 0 | 0 | 0 | 0
2022-02-26 22:00 | 136.218 | -46.218 | 8 | 0 | 1 | 1 | 0 | 0 | -15.6727 | 0 | 0 | 281.318 | 263.68 | 263.631 | 0 | 0.0031206 | 0 | 0 | 263.68 | 293 | 0 | 263.68 | 296.589 | 263.68 | 384.6 | 44167900 | 3890200 | 0 | 0 | 293 | 293 | 0 | 0 | 0 | 0
2022-02-26 23:00 | 146.935 | -56.935 | 6 | 0 | 1 | 1 | 0 | 0 | -14.7704 | 0 | 0 | 272.974 | 253.776 | 253.735 | 0 | 0.0030798 | 0 | 0 | 253.776 | 293 | 0 | 253.776 | 296.563 | 253.776 | 384.223 | 44167900 | 3890200 | 0 | 0 | 293 | 293 | 0 | 0 | 0 | 0
2022-02-27 | 154.385 | -64.385 | 5 | 0 | 1 | 1 | 0 | 0 | -13.8663 | 0 | 0 | 264.596 | 245.07 | 245.035 | 0 | 0.0030389 | 0 | 0 | 245.07 | 293 | 0 | 245.07 | 296.537 | 245.07 | 383.846 | 44167900 | 3890200 | 0 | 0 | 293 | 293 | 0 | 0 | 0 | 0
2022-02-27 01:00 | 155.238 | -65.238 | 5 | 0 | 1 | 1 | 0 | 0 | -13.0153 | 0 | 0 | 256.443 | 237.207 | 237.176 | 0 | 0.0030004 | 0 | 0 | 237.207 | 293 | 0 | 237.207 | 296.511 | 237.207 | 383.468 | 44167900 | 3890200 | 0 | 0 | 293 | 293 | 0 | 0 | 0 | 0
2022-02-27 02:00 | 148.928 | -58.928 | 4 | 0 | 1 | 1 | 0 | 0 | -12.2527 | 0 | 0 | 248.622 | 229.947 | 229.919 | 0 | 0.0029651 | 0 | 0 | 229.947 | 293 | 0 | 229.947 | 296.485 | 229.947 | 383.09 | 44167900 | 3890200 | 0 | 0 | 293 | 293 | 0 | 0 | 0 | 0
2022-02-27 03:00 | 138.692 | -48.692 | 4 | 0 | 1 | 1 | 0 | 0 | -11.5439 | 0 | 0 | 241.171 | 223.18 | 223.155 | 0 | 0.0029331 | 0 | 0 | 223.18 | 293 | 0 | 223.18 | 296.46 | 223.18 | 382.713 | 44167900 | 3890200 | 0 | 0 | 293 | 293 | 0 | 0 | 0 | 0
2022-02-27 04:00 | 126.839 | -36.839 | 4 | 0 | 1 | 1 | 0 | 0 | -10.8968 | 0 | 0 | 234.093 | 216.822 | 216.798 | 0 | 0.0029044 | 0 | 0 | 216.822 | 293 | 0 | 216.822 | 296.434 | 216.822 | 382.336 | 44167900 | 3890200 | 0 | 0 | 293 | 293 | 0 | 0 | 0 | 0
2022-02-27 05:00 | 114.343 | -24.343 | 3 | 0 | 1 | 1 | 0 | 0 | -10.3189 | 0 | 0 | 227.368 | 210.799 | 210.777 | 0 | 0.0028786 | 0 | 0 | 210.799 | 293 | 0 | 210.799 | 296.408 | 210.799 | 381.958 | 44167900 | 3890200 | 0 | 0 | 293 | 293 | 0 | 0 | 0 | 0
2022-02-27 06:00 | 101.646 | -11.646 | 4 | 0 | 1 | 1 | 0 | 0 | -9.7645 | 0 | 0 | 220.982 | 205.103 | 205.083 | 0 | 0.0028554 | 0 | 0 | 205.103 | 293 | 0 | 205.103 | 296.382 | 205.103 | 381.581 | 44167900 | 3890200 | 0 | 0 | 293 | 293 | 0 | 0 | 0 | 0
2022-02-27 07:00 | 89.1007 | 0.8993 | 8 | 0 | 1 | 1 | 0 | 0 | -9.3257 | 0 | 0 | 214.903 | 199.658 | 199.639 | 0 | 0.0028346 | 0 | 0 | 199.658 | 293 | 0 | 199.658 | 296.356 | 199.658 | 381.209 | 44167900 | 3890200 | 0 | 0 | 293 | 293 | 0 | 0 | 0 | 0
2022-02-27 08:00 | 77.2079 | 12.7921 | 12 | 0 | 1 | 1 | 0 | 0 | -8.9667 | 0 | 0 | 209.093 | 194.407 | 194.389 | 0.181 | 0.0028158 | 0 | 0 | 194.407 | 293 | 0 | 194.407 | 296.331 | 194.407 | 380.841 | 44167900 | 3890200 | 0 | 0 | 293 | 293 | 0 | 0 | 0 | 0
2022-02-27 09:00 | 65.579 | 24.421 | 14 | 9 | 1 | 1 | 0 | 8.549 | -3.7821 | 0 | 0 | 204.677 | 193.429 | 193.371 | 0.181 | 0.0027978 | 0 | 0 | 193.429 | 293 | 0 | 193.429 | 296.306 | 193.429 | 380.476 | 44167900 | 3890200 | 0 | 0 | 293 | 293 | 0 | 0 | 0 | 0
2022-02-27 10:00 | 55.0813 | 34.9187 | 15 | 25 | 1 | 1 | 0 | 23.7472 | 4.1068 | 0 | 0 | 202.869 | 198.241 | 198.256 | 0.181 | 0.002786 | 0 | 0 | 198.241 | 293 | 0 | 198.241 | 296.281 | 198.241 | 380.112 | 44167900 | 3890200 | 0 | 0 | 293 | 293 | 0 | 0 | 0 | 0
2022-02-27 11:00 | 46.5899 | 43.4101 | 14 | 61 | 1 | 1 | 0 | 57.9432 | 19.5506 | 0 | 0 | 206.048 | 214.209 | 214.253 | 0.181 | 0.0027946 | 0 | 0 | 214.209 | 293 | 0 | 214.209 | 296.256 | 214.209 | 379.747 | 44167900 | 3890200 | 0 | 0 | 293 | 293 | 0 | 0 | 0 | 0
2022-02-27 12:00 | 41.4126 | 48.5874 | 13 | 35 | 1 | 1 | 0 | 33.2461 | 5.9609 | 0 | 0 | 209.032 | 216.659 | 216.797 | 0.181 | 0.0027933 | 0 | 0 | 216.659 | 293 | 0 | 216.659 | 296.231 | 216.659 | 379.381 | 44167900 | 3890200 | 0 | 0 | 293 | 293 | 0 | 0 | 0 | 0
2022-02-27 13:00 | 40.8543 | 49.1457 | 12 | 17 | 1 | 1 | 0 | 16.1481 | -2.2858 | 0 | 0 | 209.924 | 212.199 | 212.184 | 0.181 | 0.0027984 | 0 | 0 | 212.199 | 293 | 0 | 212.199 | 296.206 | 212.199 | 379.015 | 44167900 | 3890200 | 0 | 0 | 293 | 293 | 0 | 0 | 0 | 0
2022-02-27 14:00 | 45.0886 | 44.9114 | 11 | 3 | 1 | 1 | 0 | 2.8497 | -7.891 | 0 | 0 | 208.229 | 203.916 | 203.887 | 0.181 | 0.0028007 | 0 | 0 | 203.916 | 293 | 0 | 203.916 | 296.18 | 203.916 | 378.649 | 44167900 | 3890200 | 0 | 0 | 293 | 293 | 0 | 0 | 0 | 0
2022-02-27 15:00 | 52.9633 | 37.0367 | 10 | 34 | 1 | 1 | 0 | 32.2962 | 6.704 | 0 | 0 | 208.463 | 209.06 | 209.076 | 0.181 | 0.0027993 | 0 | 0 | 209.06 | 293 | 0 | 209.06 | 296.155 | 209.06 | 378.281 | 44167900 | 3890200 | 0 | 0 | 293 | 293 | 0 | 0 | 0 | 0
2022-02-27 16:00 | 63.1 | 26.9 | 9 | 0 | 1 | 1 | 0 | 0 | -8.9659 | 0 | 0 | 206.264 | 200.659 | 200.631 | 0.181 | 0.0027967 | 0 | 0 | 200.659 | 293 | 0 | 200.659 | 296.129 | 200.659 | 377.913 | 44167900 | 3890200 | 0 | 0 | 293 | 293 | 0 | 0 | 0 | 0
2022-02-27 17:00 | 74.5286 | 15.4714 | 8 | 0 | 1 | 1 | 0 | 0 | -8.5441 | 0 | 0 | 202.664 | 193.461 | 193.436 | 0.181 | 0.0027908 | 0 | 0 | 193.461 | 293 | 0 | 193.461 | 296.104 | 193.461 | 377.545 | 44167900 | 3890200 | 0 | 0 | 293 | 293 | 0 | 0 | 0 | 0
2022-02-27 18:00 | 86.5487 | 3.4513 | 6 | 0 | 1 | 1 | 0 | 0 | -8.2006 | 0 | 0 | 198.39 | 187.415 | 187.395 | 0 | 0.0027811 | 0 | 0 | 187.415 | 293 | 0 | 187.415 | 296.078 | 187.415 | 377.174 | 44167900 | 3890200 | 0 | 0 | 293 | 293 | 0 | 0 | 0 | 0
2022-02-27 19:00 | 98.7778 | -8.7778 | 5 | 0 | 1 | 1 | 0 | 0 | -7.8604 | 0 | 0 | 193.841 | 182.097 | 182.079 | 0 | 0.0027701 | 0 | 0 | 182.097 | 293 | 0 | 182.097 | 296.052 | 182.097 | 376.803 | 44167900 | 3890200 | 0 | 0 | 293 | 293 | 0 | 0 | 0 | 0
2022-02-27 20:00 | 111.464 | -21.464 | 5 | 0 | 1 | 1 | 0 | 0 | -7.5072 | 0 | 0 | 189.237 | 177.282 | 177.266 | 0 | 0.002759 | 0 | 0 | 177.282 | 293 | 0 | 177.282 | 296.027 | 177.282 | 376.433 | 44167900 | 3890200 | 0 | 0 | 293 | 293 | 0 | 0 | 0 | 0
2022-02-27 21:00 | 124.007 | -34.007 | 4 | 0 | 1 | 1 | 0 | 0 | -7.1778 | 0 | 0 | 184.689 | 172.811 | 172.797 | 0 | 0.0027483 | 0 | 0 | 172.811 | 293 | 0 | 172.811 | 296.001 | 172.811 | 376.061 | 44167900 | 3890200 | 0 | 0 | 293 | 293 | 0 | 0 | 0 | 0
2022-02-27 22:00 | 136.016 | -46.016 | 3 | 0 | 1 | 1 | 0 | 0 | -7.1165 | 0 | 0 | 184.689 | 169.552 | 169.552 | 0 | 0.002736 | 5.4516 | 0 | 169.552 | 293 | 0 | 169.552 | 295.975 | 169.552 | 375.69 | 44167900 | 3890200 | 0 | 0 | 293 | 293 | 0 | 0 | 0 | 0
2022-02-27 23:00 | 146.674 | -56.674 | 3 | 0 | 1 | 1 | 0 | 0 | -7.0501 | 0 | 0 | 184.689 | 167.296 | 167.296 | 0 | 0.0027359 | 6.2643 | 0 | 167.296 | 293 | 0 | 167.296 | 295.949 | 167.296 | 375.318 | 44167900 | 3890200 | 0 | 0 | 293 | 293 | 0 | 0 | 0 | 0
2022-02-28 | 154.042 | -64.042 | 2 | 0 | 1 | 1 | 0 | 0 | -7.0217 | 0 | 0 | 184.689 | 165.711 | 165.711 | 0 | 0.0027359 | 6.8346 | 0 | 165.711 | 293 | 0 | 165.711 | 295.923 | 165.711 | 374.946 | 44167900 | 3890200 | 0 | 0 | 293 | 293 | 0 | 0 | 0 | 0
2022-02-28 01:00 | 154.861 | -64.861 | 2 | 0 | 1 | 1 | 0 | 0 | -7.0061 | 0 | 0 | 184.689 | 164.597 | 164.597 | 0 | 0.0027359 | 7.236 | 0 | 164.597 | 293 | 0 | 164.597 | 295.897 | 164.597 | 374.574 | 44167900 | 3890200 | 0 | 0 | 293 | 293 | 0 | 0 | 0 | 0
2022-02-28 02:00 | 148.599 | -58.599 | 2 | 0 | 1 | 1 | 0 | 0 | -6.9903 | 0 | 0 | 184.689 | 163.816 | 163.816 | 0 | 0.0027359 | 7.5173 | 0 | 163.816 | 293 | 0 | 163.816 | 295.871 | 163.816 | 374.203 | 44167900 | 3890200 | 0 | 0 | 293 | 293 | 0 | 0 | 0 | 0
2022-02-28 03:00 | 138.414 | -48.414 | 2 | 0 | 1 | 1 | 0 | 0 | -6.9742 | 0 | 0 | 184.689 | 163.273 | 163.273 | 0 | 0.0027359 | 7.713 | 0 | 163.273 | 293 | 0 | 163.273 | 295.845 | 163.273 | 373.832 | 44167900 | 3890200 | 0 | 0 | 293 | 293 | 0 | 0 | 0 | 0
2022-02-28 04:00 | 126.591 | -36.591 | 1 | 0 | 1 | 1 | 0 | 0 | -6.9949 | 0 | 0 | 184.689 | 162.866 | 162.866 | 0 | 0.0027359 | 7.8595 | 0 | 162.866 | 293 | 0 | 162.866 | 295.818 | 162.866 | 373.46 | 44167900 | 3890200 | 0 | 0 | 293 | 293 | 0 | 0 | 0 | 0
2022-02-28 05:00 | 114.109 | -24.109 | 1 | 0 | 1 | 1 | 0 | 0 | -6.9967 | 0 | 0 | 184.689 | 162.572 | 162.572 | 0 | 0.0027359 | 7.965 | 0 | 162.572 | 293 | 0 | 162.572 | 295.792 | 162.572 | 373.088 | 44167900 | 3890200 | 0 | 0 | 293 | 293 | 0 | 0 | 0 | 0
2022-02-28 06:00 | 101.414 | -11.414 | 2 | 0 | 1 | 1 | 0 | 0 | -7.0338 | 0 | 0 | 184.689 | 162.339 | 162.339 | 0 | 0.0027359 | 8.0491 | 0 | 162.339 | 293 | 0 | 162.339 | 295.766 | 162.339 | 372.718 | 44167900 | 3890200 | 0 | 0 | 293 | 293 | 0 | 0 | 0 | 0
2022-02-28 07:00 | 88.8989 | 1.1011 | 4 | 376 | 1 | 1 | 0 | 357.158 | -7.1232 | 0 | 0 | 184.689 | 162.112 | 162.112 | 0 | 0.002736 | 8.1312 | 0 | 162.112 | 293 | 0 | 162.112 | 295.74 | 162.112 | 372.351 | 44167900 | 3890200 | 0 | 0 | 293 | 293 | 0 | 0 | 0 | 0
2022-02-28 08:00 | 76.9534 | 13.0466 | 6 | 744 | 0 | 1 | 0 | 706.717 | 366.249 | 0 | 0 | 292.013 | 300 | 378.396 | 0.181 | 1.6129 | 0 | 0 | 378.396 | 293 | 0 | 300 | 295.715 | 378.396 | 371.985 | 44167900 | 3890200 | 0 | 0 | 293 | 293 | 0 | 0 | 0 | 0
2022-02-28 09:00 | 65.2987 | 24.7013 | 7 | 887 | 0 | 1 | 7522800 | 842.551 | 509.202 | 0 | 487.344 | 296.334 | 296.271 | 391.18 | 0.181 | 5.4748 | 0 | -3110480 | 377.478 | 299.389 | -5092640 | 295.715 | 295.688 | 387.492 | 380.616 | 39075300 | 8982830 | 0 | 4656650 | 391.18 | 293 | 311.798 | 61.9103 | 0.356 | -67.8694
2022-02-28 10:00 | 54.7672 | 35.2328 | 9 | 953 | 0 | 1 | 7825440 | 905.243 | 512.632 | 0 | 511.019 | 296.064 | 296.068 | 391.607 | 0.181 | 5.5073 | 0 | -3531200 | 378.792 | 299.481 | -5783630 | 295.688 | 295.656 | 388.071 | 383.438 | 33291700 | 14766500 | 0 | 4588610 | 391.879 | 292.24 | 311.798 | 122.076 | 0.39212 | -81.7694
2022-02-28 11:00 | 46.2378 | 43.7622 | 10 | 955 | 0 | 1 | 7314510 | 907.143 | 476.131 | 0 | 475.778 | 295.564 | 295.522 | 390.803 | 0.181 | 4.4726 | 0 | -2902740 | 379.81 | 299.265 | -4751350 | 295.656 | 295.62 | 387.177 | 384.274 | 28540300 | 19517800 | 0 | 4641790 | 390.803 | 292.24 | 311.798 | 123.361 | 0.396 | -63.8944
2022-02-28 12:00 | 41.0347 | 48.9653 | 10 | 964 | 0 | 1 | 6786400 | 915.692 | 443.034 | 0 | 442.384 | 295.026 | 295.022 | 390.517 | 0.181 | 3.5858 | 0 | -2330430 | 380.098 | 299.078 | -3814470 | 295.62 | 295.578 | 387.326 | 384.711 | 24725900 | 23332300 | 0 | 4641790 | 390.803 | 292.24 | 311.798 | 123.361 | 0.396 | -51.6167
2022-02-28 13:00 | 40.4867 | 49.5133 | 10 | 0 | 0 | 1 | 0 | 0 | -18.3476 | 0 | 0 | 296.555 | 300 | 340.756 | 0.181 | 0.0031663 | 0 | 4898990 | 380.879 | 298.145 | 7985660 | 298.165 | 296.175 | 384.711 | 384.634 | 32711500 | 15346600 | 0 | 4898990 | 380.177 | 294.369 | 284.99 | 111.639 | 0.39257 | 0
2022-02-28 14:00 | 44.7669 | 45.2331 | 10 | 0 | 0 | 1 | 0 | 0 | -18.3412 | 0 | 0 | 297.616 | 300 | 309.47 | 0.181 | 0.0031719 | 0 | 4898990 | 380.784 | 297.061 | 7985220 | 298.16 | 296.537 | 384.634 | 384.501 | 40696700 | 7361400 | 0 | 4898990 | 380.513 | 294.369 | 286.171 | 112.287 | 0.39244 | 0
2022-02-28 15:00 | 52.6962 | 37.3038 | 9 | 486 | 0 | 1 | 945783 | 461.646 | 223.757 | 0 | 56.5335 | 293.062 | 292.247 | 380.516 | 0.181 | 0.4471 | 0 | 2131470 | 381.084 | 301.219 | 3469730 | 295.545 | 296.434 | 384.501 | 384.234 | 44166500 | 3891680 | 0 | 3077260 | 380.993 | 292.247 | 185 | 71.6221 | 0.38796 | -0.0019444
2022-02-28 16:00 | 62.8784 | 27.1216 | 8 | 374 | 0 | 1 | 2661790 | 355.258 | 185.979 | 0 | 177.804 | 290.902 | 290.308 | 388.577 | 0.181 | 0.2463 | 0 | 0 | 388.577 | 290.308 | 0 | 290.308 | 296.408 | 388.577 | 383.859 | 44166500 | 3891680 | 0 | 2661790 | 388.577 | 290.308 | 177.804 | 68.8903 | 0.38756 | 0
2022-02-28 17:00 | 74.1935 | 15.8065 | 17 | 569 | 0 | 1 | 870453 | 540.486 | 64.497 | 0 | 52.483 | 295.404 | 301.717 | 389.73 | 0.181 | 0.010594 | 0 | -870453 | 384.112 | 299.203 | -1424260 | 296.408 | 296.383 | 386.566 | 384.317 | 42742200 | 5315940 | 0 | 0 | 293 | 293 | 0 | 0 | 0 | 0
2022-02-28 18:00 | 86.2627 | 3.7373 | 14 | 0 | 0 | 1 | 0 | 0 | -17.9312 | 0 | 0 | 296.818 | 300 | 340.799 | 0 | 0.0031693 | 0 | 0 | 340.921 | 293 | 0 | 300 | 296.357 | 340.921 | 384.047 | 42742200 | 5315940 | 0 | 0 | 293 | 293 | 0 | 0 | 0 | 0
2022-02-28 19:00 | 98.4965 | -8.4965 | 13 | 0 | 0 | 1 | 0 | 0 | -18.0971 | 0 | 0 | 297.798 | 300 | 309.79 | 0 | 0.0031739 | 0 | 0 | 309.79 | 293 | 0 | 300 | 296.331 | 309.79 | 383.776 | 42742200 | 5315940 | 0 | 0 | 293 | 293 | 0 | 0 | 0 | 0
2022-02-28 20:00 | 111.181 | -21.181 | 12 | 0 | 1 | 1 | 0 | 0 | -17.8682 | 0 | 0 | 295.168 | 289.271 | 289.225 | 0 | 0.0031742 | 0 | 0 | 289.271 | 293 | 0 | 289.271 | 296.305 | 289.271 | 383.505 | 42742200 | 5315940 | 0 | 0 | 293 | 293 | 0 | 0 | 0 | 0
2022-02-28 21:00 | 123.701 | -33.701 | 11 | 0 | 1 | 1 | 0 | 0 | -17.1246 | 0 | 0 | 288.733 | 274.241 | 274.177 | 0 | 0.0031543 | 0 | 0 | 274.241 | 293 | 0 | 274.241 | 296.279 | 274.241 | 383.234 | 42742200 | 5315940 | 0 | 0 | 293 | 293 | 0 | 0 | 0 | 0
2022-02-28 22:00 | 135.653 | -45.653 | 10 | 0 | 1 | 1 | 0 | 0 | -16.1943 | 0 | 0 | 280.652 | 262.27 | 262.221 | 0 | 0.0031175 | 0 | 0 | 262.27 | 293 | 0 | 262.27 | 296.253 | 262.27 | 382.962 | 42742200 | 5315940 | 0 | 0 | 293 | 293 | 0 | 0 | 0 | 0
2022-02-28 23:00 | 146.204 | -56.204 | 9 | 0 | 1 | 1 | 0 | 0 | -15.2378 | 0 | 0 | 272.025 | 252.155 | 252.114 | 0 | 0.0030754 | 0 | 0 | 252.155 | 293 | 0 | 252.155 | 296.227 | 252.155 | 382.689 | 42742200 | 5315940 | 0 | 0 | 293 | 293 | 0 | 0 | 0 | 0
2022-03-01 | 153.423 | -63.423 | 8 | 0 | 1 | 1 | 0 | 0 | -14.3067 | 0 | 0 | 263.392 | 243.245 | 243.21 | 0 | 0.0030335 | 0 | 0 | 243.245 | 293 | 0 | 243.245 | 296.2 | 243.245 | 382.416 | 42742200 | 5315940 | 0 | 0 | 293 | 293 | 0 | 0 | 0 | 0
2022-03-01 01:00 | 154.181 | -64.181 | 8 | 0 | 1 | 1 | 0 | 0 | -13.426 | 0 | 0 | 255.007 | 235.189 | 235.158 | 0 | 0.0029943 | 0 | 0 | 235.189 | 293 | 0 | 235.189 | 296.174 | 235.189 | 382.143 | 42742200 | 5315940 | 0 | 0 | 293 | 293 | 0 | 0 | 0 | 0
2022-03-01 02:00 | 148 | -58 | 7 | 0 | 1 | 1 | 0 | 0 | -12.6227 | 0 | 0 | 246.977 | 227.763 | 227.735 | 0 | 0.0029585 | 0 | 0 | 227.763 | 293 | 0 | 227.763 | 296.147 | 227.763 | 381.869 | 42742200 | 5315940 | 0 | 0 | 293 | 293 | 0 | 0 | 0 | 0
2022-03-01 03:00 | 137.904 | -47.904 | 6 | 0 | 1 | 1 | 0 | 0 | -11.8971 | 0 | 0 | 239.332 | 220.829 | 220.803 | 0 | 0.0029262 | 0 | 0 | 220.829 | 293 | 0 | 220.829 | 296.121 | 220.829 | 381.595 | 42742200 | 5315940 | 0 | 0 | 293 | 293 | 0 | 0 | 0 | 0
2022-03-01 04:00 | 126.135 | -36.135 | 6 | 0 | 1 | 1 | 0 | 0 | -11.2232 | 0 | 0 | 232.074 | 214.319 | 214.295 | 0 | 0.0028973 | 0 | 0 | 214.319 | 293 | 0 | 214.319 | 296.094 | 214.319 | 381.322 | 42742200 | 5315940 | 0 | 0 | 293 | 293 | 0 | 0 | 0 | 0
2022-03-01 05:00 | 113.678 | -23.678 | 6 | 0 | 1 | 1 | 0 | 0 | -10.6213 | 0 | 0 | 225.184 | 208.163 | 208.141 | 0 | 0.0028713 | 0 | 0 | 208.163 | 293 | 0 | 208.163 | 296.068 | 208.163 | 381.048 | 42742200 | 5315940 | 0 | 0 | 293 | 293 | 0 | 0 | 0 | 0
2022-03-01 06:00 | 100.988 | -10.988 | 6 | 0 | 1 | 1 | 0 | 0 | -10.0761 | 0 | 0 | 218.638 | 202.316 | 202.295 | 0 | 0.0028481 | 0 | 0 | 202.316 | 293 | 0 | 202.316 | 296.041 | 202.316 | 380.774 | 42742200 | 5315940 | 0 | 0 | 293 | 293 | 0 | 0 | 0 | 0
2022-03-01 07:00 | 88.5195 | 1.4805 | 8 | 516 | 1 | 1 | 0 | 490.142 | -9.5315 | 0 | 0 | 212.424 | 196.793 | 196.774 | 0 | 0.0028273 | 0 | 0 | 196.793 | 293 | 0 | 196.793 | 296.015 | 196.793 | 380.503 | 42742200 | 5315940 | 0 | 0 | 293 | 293 | 0 | 0 | 0 | 0
2022-03-01 08:00 | 76.4905 | 13.5095 | 12 | 811 | 0 | 1 | 0 | 770.359 | 407.063 | 0 | 0 | 296.327 | 300 | 385.359 | 0.181 | 2.5323 | 0 | 0 | 385.359 | 293 | 0 | 300 | 295.989 | 385.359 | 380.234 | 42742200 | 5315940 | 0 | 0 | 293 | 293 | 0 | 0 | 0 | 0
2022-03-01 09:00 | 64.7903 | 25.2097 | 17 | 930 | 0 | 0.97364 | 8045790 | 883.396 | 522.739 | 16.4864 | 516.054 | 296.779 | 296.659 | 390.643 | 0.17623 | 6.1479 | 0 | -3653730 | 379.634 | 299.743 | -5980930 | 295.989 | 295.961 | 386.8 | 383.585 | 36761300 | 11296900 | 0 | 4687590 | 390.568 | 293 | 311.798 | 61.3039 | 0.356 | -82.0917
2022-03-01 10:00 | 54.1986 | 35.8014 | 20 | 990 | 0 | 0.97483 | 8132180 | 940.389 | 522.788 | 16.5499 | 521.704 | 296.784 | 296.62 | 390.661 | 0.17644 | 6.155 | 0 | -3739960 | 380.405 | 299.732 | -6121990 | 295.961 | 295.929 | 386.782 | 384.628 | 30639300 | 17418900 | 0 | 4687590 | 390.568 | 293 | 311.798 | 120.931 | 0.38746 | -82.0472
2022-03-01 11:00 | 45.6013 | 44.3987 | 23 | 1001 | 0 | 1 | 7790990 | 950.838 | 504.515 | 0 | 503.302 | 296.358 | 296.36 | 390.897 | 0.181 | 5.4276 | 0 | -3398080 | 380.7 | 299.656 | -5564390 | 295.929 | 295.89 | 387.509 | 385.264 | 25074900 | 22983300 | 0 | 4652850 | 391.255 | 293 | 311.798 | 119.413 | 0.38292 | -72.2056
2022-03-01 12:00 | 40.3527 | 49.6473 | 25 | 1012 | 0 | 1 | 7267060 | 961.287 | 470.937 | 0 | 470.269 | 295.91 | 295.864 | 390.651 | 0.181 | 4.3998 | 0 | -2790630 | 380.81 | 299.453 | -4568040 | 295.89 | 295.844 | 387.066 | 385.512 | 20506900 | 27551300 | 0 | 4683400 | 390.651 | 293 | 311.798 | 118.161 | 0.37984 | -57.4917
2022-03-01 13:00 | 39.8261 | 50.1739 | 26 | 1006 | 0 | 1 | 6812490 | 955.587 | 442.667 | 0 | 441.985 | 295.436 | 295.433 | 390.457 | 0.181 | 3.6319 | 0 | -2293220 | 380.807 | 299.27 | -3753700 | 295.844 | 295.787 | 387.197 | 385.67 | 16753100 | 31305000 | 0 | 4683400 | 390.651 | 293 | 311.798 | 117.633 | 0.37839 | -45.5917
2022-03-01 14:00 | 44.1922 | 45.8078 | 27 | 978 | 0 | 1 | 6689500 | 928.99 | 443.481 | 0 | 440.306 | 295.426 | 295.321 | 391.759 | 0.181 | 3.4985 | 0 | -2213510 | 380.856 | 299.227 | -3625350 | 295.787 | 295.716 | 388.285 | 385.901 | 13127800 | 34930300 | 0 | 4627670 | 391.759 | 293 | 311.798 | 117.316 | 0.3769 | -42.1333
2022-03-01 15:00 | 52.2219 | 37.7781 | 26 | 928 | 0 | 1 | 7079530 | 881.496 | 463.896 | 0 | 463.212 | 295.426 | 295.433 | 391.219 | 0.181 | 4.0683 | 0 | -2594250 | 380.92 | 299.235 | -4247460 | 295.716 | 295.619 | 387.655 | 386.056 | 8880340 | 39177800 | 0 | 4654660 | 391.219 | 293 | 311.798 | 117.756 | 0.3784 | -47.05
2022-03-01 16:00 | 62.4865 | 27.5135 | 22 | 829 | 0 | 1 | 6946530 | 787.457 | 457.352 | 0 | 456.303 | 295.135 | 295.134 | 391.313 | 0.181 | 3.8547 | 0 | -2437190 | 380.924 | 299.072 | -3990040 | 295.619 | 295.459 | 387.693 | 386.175 | 4890300 | 43167800 | 0 | 4654660 | 391.219 | 293 | 311.798 | 119.929 | 0.38435 | -40.3667
2022-03-01 17:00 | 74.007 | 15.993 | 18 | 612 | 0 | 1 | 1117260 | 581.331 | 76.0286 | 0 | 73.9141 | 294.583 | 293.966 | 390.928 | 0.181 | 0.017443 | 0 | 3782680 | 382.468 | 298.774 | 6169750 | 297.655 | 296.585 | 386.175 | 386.139 | 11060100 | 36998100 | 0 | 4899190 | 383.159 | 293.966 | 296.715 | 115.95 | 0.39113 | 0.20833
2022-03-01 18:00 | 86.1027 | 3.8973 | 15 | 0 | 0 | 1 | 0 | 0 | -17.722 | 0 | 0 | 296.248 | 300 | 341.47 | 0 | 0.0031653 | 0 | 4898990 | 382.243 | 298.676 | 7990330 | 297.841 | 297.054 | 386.139 | 386.095 | 19050400 | 29007800 | 0 | 4898990 | 381.039 | 293.966 | 289.272 | 114.277 | 0.39589 | 0
2022-03-01 19:00 | 98.3392 | -8.3392 | 14 | 0 | 0 | 1 | 0 | 0 | -17.7917 | 0 | 0 | 297.403 | 300 | 310.33 | 0 | 0.0031715 | 0 | 4898990 | 382.195 | 297.776 | 7990110 | 297.839 | 297.245 | 386.095 | 386.037 | 27040500 | 21017700 | 0 | 4898990 | 381.25 | 293.966 | 290.012 | 113.909 | 0.39482 | 0
2022-03-01 20:00 | 111.023 | -21.023 | 13 | 0 | 1 | 1 | 0 | 0 | -17.567 | 0 | 0 | 295.069 | 289.833 | 289.791 | 0 | 0.003173 | 0 | 4898990 | 382.127 | 296.924 | 7989790 | 297.836 | 297.348 | 386.037 | 385.95 | 35030300 | 13027900 | 0 | 4898990 | 381.521 | 293.966 | 290.963 | 115.125 | 0.39614 | 0
2022-03-01 21:00 | 123.528 | -33.528 | 12 | 0 | 1 | 1 | 0 | 0 | -16.872 | 0 | 0 | 288.857 | 274.866 | 274.803 | 0 | 0.0031545 | 0 | 4898990 | 382.013 | 296.185 | 7989250 | 297.83 | 297.411 | 385.95 | 385.778 | 43019500 | 5038610 | 0 | 4898990 | 381.912 | 293.966 | 292.341 | 115.125 | 0.39411 | 0
2022-03-01 22:00 | 135.447 | -45.447 | 10 | 0 | 1 | 1 | 0 | 0 | -16.0051 | 0 | 0 | 280.941 | 262.937 | 262.888 | 0 | 0.0031187 | 0 | 0 | 262.937 | 293 | 0 | 262.937 | 297.385 | 262.937 | 385.489 | 43019500 | 5038610 | 0 | 0 | 293 | 293 | 0 | 0 | 0 | 0
2022-03-01 23:00 | 145.938 | -55.938 | 10 | 0 | 1 | 1 | 0 | 0 | -15.0091 | 0 | 0 | 272.459 | 252.933 | 252.892 | 0 | 0.0030773 | 0 | 0 | 252.933 | 293 | 0 | 252.933 | 297.359 | 252.933 | 385.201 | 43019500 | 5038610 | 0 | 0 | 293 | 293 | 0 | 0 | 0 | 0
2022-03-02 | 153.075 | -63.075 | 9 | 0 | 1 | 1 | 0 | 0 | -14.0218 | 0 | 0 | 263.976 | 244.191 | 244.157 | 0 | 0.0030361 | 0 | 0 | 244.191 | 293 | 0 | 244.191 | 297.333 | 244.191 | 384.911 | 43019500 | 5038610 | 0 | 0 | 293 | 293 | 0 | 0 | 0 | 0
2022-03-02 01:00 | 153.798 | -63.798 | 8 | 0 | 1 | 1 | 0 | 0 | -13.1087 | 0 | 0 | 255.751 | 236.325 | 236.294 | 0 | 0.0029974 | 0 | 0 | 236.325 | 293 | 0 | 236.325 | 297.307 | 236.325 | 384.621 | 43019500 | 5038610 | 0 | 0 | 293 | 293 | 0 | 0 | 0 | 0
2022-03-02 02:00 | 147.661 | -57.661 | 8 | 0 | 1 | 1 | 0 | 0 | -12.2656 | 0 | 0 | 247.895 | 229.12 | 229.092 | 0 | 0.0029621 | 0 | 0 | 229.12 | 293 | 0 | 229.12 | 297.28 | 229.12 | 384.332 | 43019500 | 5038610 | 0 | 0 | 293 | 293 | 0 | 0 | 0 | 0
2022-03-02 03:00 | 137.614 | -47.614 | 7 | 0 | 1 | 1 | 0 | 0 | -11.5255 | 0 | 0 | 240.437 | 222.41 | 222.384 | 0 | 0.0029302 | 0 | 0 | 222.41 | 293 | 0 | 222.41 | 297.254 | 222.41 | 384.042 | 43019500 | 5038610 | 0 | 0 | 293 | 293 | 0 | 0 | 0 | 0
2022-03-02 04:00 | 125.876 | -35.876 | 7 | 0 | 1 | 1 | 0 | 0 | -10.8463 | 0 | 0 | 233.373 | 216.121 | 216.097 | 0 | 0.0029016 | 0 | 0 | 216.121 | 293 | 0 | 216.121 | 297.227 | 216.121 | 383.752 | 43019500 | 5038610 | 0 | 0 | 293 | 293 | 0 | 0 | 0 | 0
2022-03-02 05:00 | 113.434 | -23.434 | 6 | 0 | 1 | 1 | 0 | 0 | -10.2412 | 0 | 0 | 226.681 | 210.177 | 210.155 | 0 | 0.002876 | 0 | 0 | 210.177 | 293 | 0 | 210.177 | 297.201 | 210.177 | 383.461 | 43019500 | 5038610 | 0 | 0 | 293 | 293 | 0 | 0 | 0 | 0
2022-03-02 06:00 | 100.747 | -10.747 | 7 | 0 | 1 | 1 | 0 | 0 | -9.6944 | 0 | 0 | 220.336 | 204.545 | 204.525 | 0 | 0.0028531 | 0 | 0 | 204.545 | 293 | 0 | 204.545 | 297.174 | 204.545 | 383.172 | 43019500 | 5038610 | 0 | 0 | 293 | 293 | 0 | 0 | 0 | 0
2022-03-02 07:00 | 88.2993 | 1.7007 | 11 | 540 | 1 | 1 | 0 | 512.94 | -9.2155 | 0 | 0 | 214.312 | 199.191 | 199.172 | 0 | 0.0028325 | 0 | 0 | 199.191 | 293 | 0 | 199.191 | 297.148 | 199.191 | 382.885 | 43019500 | 5038610 | 0 | 0 | 293 | 293 | 0 | 0 | 0 | 0
2022-03-02 08:00 | 76.2288 | 13.7712 | 15 | 823 | 0 | 1 | 0 | 781.758 | 421.436 | 0 | 0 | 296.872 | 300 | 386.266 | 0.181 | 2.862 | 0 | 0 | 386.266 | 293 | 0 | 300 | 297.123 | 386.266 | 382.603 | 43019500 | 5038610 | 0 | 0 | 293 | 293 | 0 | 0 | 0 | 0
2022-03-02 09:00 | 64.5035 | 25.4965 | 21 | 936 | 0 | 0.96098 | 8103140 | 889.095 | 522.544 | 24.5783 | 516.846 | 297.31 | 297.198 | 390.623 | 0.17394 | 6.2509 | 0 | -3759230 | 381.359 | 300.854 | -6157560 | 297.123 | 297.096 | 386.826 | 384.8 | 36862000 | 11196200 | 0 | 4687460 | 390.571 | 293 | 311.798 | 60.1811 | 0.356 | -95.4306
2022-03-02 10:00 | 53.8781 | 36.1219 | 25 | 992 | 0 | 0.96567 | 8177030 | 942.289 | 522.704 | 22.6358 | 521.641 | 297.314 | 297.154 | 390.637 | 0.17479 | 6.2623 | 0 | -3832430 | 381.361 | 300.84 | -6277350 | 297.096 | 297.064 | 386.811 | 385.442 | 30584600 | 17473500 | 0 | 4687460 | 390.571 | 293 | 311.798 | 118.144 | 0.37984 | -95.2389
2022-03-02 11:00 | 45.2427 | 44.7573 | 28 | 1013 | 0 | 1 | 8023080 | 962.237 | 515.307 | 0 | 514.28 | 296.964 | 297.158 | 390.746 | 0.181 | 5.9195 | 0 | -3617070 | 381.317 | 300.765 | -5924490 | 297.064 | 297.026 | 386.851 | 385.74 | 24660100 | 23398000 | 0 | 4707320 | 390.571 | 293.438 | 311.798 | 116.945 | 0.37526 | -83.6972
2022-03-02 12:00 | 39.9686 | 50.0314 | 29 | 1020 | 0 | 1 | 7423710 | 968.886 | 479.14 | 0 | 477.567 | 296.96 | 296.672 | 391.063 | 0.181 | 4.7196 | 0 | -2981440 | 381.264 | 300.608 | -4884600 | 297.026 | 296.978 | 387.458 | 385.988 | 19775500 | 28282600 | 0 | 4682140 | 391.063 | 293.438 | 311.798 | 116.509 | 0.37379 | -66.6306
2022-03-02 13:00 | 39.4548 | 50.5452 | 30 | 1011 | 0 | 1 | 6956360 | 960.337 | 449.111 | 0 | 448.736 | 296.211 | 296.173 | 390.628 | 0.181 | 3.8643 | 0 | -2441990 | 381.226 | 300.404 | -3999710 | 296.978 | 296.919 | 387.173 | 386.092 | 15775800 | 32282300 | 0 | 4704390 | 390.628 | 293.438 | 311.798 | 115.943 | 0.37223 | -52.7833
2022-03-02 14:00 | 43.8707 | 46.1293 | 29 | 981 | 0 | 1 | 6905260 | 931.84 | 448.71 | 0 | 447.13 | 296.196 | 296.023 | 390.966 | 0.181 | 3.8058 | 0 | -2378820 | 381.171 | 300.322 | -3896110 | 296.919 | 296.843 | 387.189 | 386.172 | 11879700 | 36178400 | 0 | 4704390 | 390.628 | 293.438 | 311.798 | 116.417 | 0.37378 | -49.4306
2022-03-02 15:00 | 51.9575 | 38.0425 | 28 | 926 | 0 | 1 | 7147690 | 879.596 | 465.798 | 0 | 464.31 | 296.195 | 296.096 | 391.253 | 0.181 | 4.2122 | 0 | -2663360 | 381.15 | 300.334 | -4363430 | 296.843 | 296.733 | 387.71 | 386.303 | 7516290 | 40541900 | 0 | 4672520 | 391.253 | 293.438 | 311.798 | 117.089 | 0.37528 | -52.275
2022-03-02 16:00 | 62.2685 | 27.7315 | 25 | 497 | 0 | 1 | 3957620 | 472.094 | 262.483 | 0 | 262.804 | 293.736 | 293.438 | 390.803 | 0.181 | 0.72888 | 0 | 824713 | 383.517 | 300.013 | 1344850 | 296.206 | 296.533 | 386.303 | 386.268 | 8861130 | 39197000 | 0 | 4782330 | 389.124 | 293.438 | 311.771 | 118.262 | 0.37974 | 0.00083333
2022-03-02 17:00 | 73.8217 | 16.1783 | 20 | 586 | 0 | 1 | 1106280 | 556.634 | 75.4434 | 0 | 72.8896 | 293.893 | 294.072 | 390.65 | 0.181 | 0.016711 | 0 | 3793290 | 382.558 | 300.386 | 6187750 | 297.763 | 296.966 | 386.268 | 386.229 | 15048900 | 33009300 | 0 | 4899310 | 383.295 | 294.072 | 296.869 | 115.077 | 0.38808 | 0.072222
2022-03-02 18:00 | 85.9432 | 4.0568 | 17 | 0 | 0 | 1 | 0 | 0 | -17.4639 | 0 | 0 | 295.768 | 300 | 341.367 | 0 | 0.0031621 | 0 | 4898990 | 382.331 | 299.094 | 7991200 | 297.946 | 297.259 | 386.229 | 386.179 | 23040100 | 25018100 | 0 | 4898990 | 381.249 | 294.072 | 289.673 | 113.616 | 0.39298 | 0
2022-03-02 19:00 | 98.1825 | -8.1825 | 16 | 0 | 0 | 1 | 0 | 0 | -17.498 | 0 | 0 | 297.071 | 300 | 310.404 | 0 | 0.0031695 | 0 | 4898990 | 382.275 | 297.975 | 7990940 | 297.944 | 297.4 | 386.179 | 386.11 | 31031000 | 17027100 | 0 | 4898990 | 381.486 | 294.072 | 290.505 | 114.122 | 0.39447 | 0
2022-03-02 20:00 | 110.864 | -20.864 | 16 | 0 | 1 | 1 | 0 | 0 | -17.208 | 0 | 0 | 294.935 | 290.141 | 290.098 | 0 | 0.0031721 | 0 | 4898990 | 382.191 | 297.065 | 7990540 | 297.94 | 297.482 | 386.11 | 385.996 | 39021600 | 9036580 | 0 | 4898990 | 381.805 | 294.072 | 291.628 | 114.978 | 0.3944 | 0
2022-03-02 21:00 | 123.355 | -33.355 | 16 | 0 | 1 | 1 | 0 | 0 | -16.4671 | 0 | 0 | 288.942 | 275.441 | 275.379 | 0 | 0.0031549 | 0 | 3159310 | 382.273 | 296.172 | 5146930 | 295.75 | 297.255 | 385.996 | 385.762 | 44168500 | 3889650 | 0 | 3159310 | 382.273 | 292.128 | 193.067 | 76.0707 | 0.3935 | 0
2022-03-02 22:00 | 135.24 | -45.24 | 16 | 0 | 1 | 1 | 0 | 0 | -15.5486 | 0 | 0 | 281.27 | 263.824 | 263.775 | 0 | 0.0031203 | 0 | 0 | 263.824 | 293 | 0 | 263.824 | 297.23 | 263.824 | 385.393 | 44168500 | 3889650 | 0 | 0 | 293 | 293 | 0 | 0 | 0 | 0
2022-03-02 23:00 | 145.67 | -55.67 | 16 | 0 | 1 | 1 | 0 | 0 | -14.6062 | 0 | 0 | 273.03 | 254.069 | 254.029 | 0 | 0.00308 | 0 | 0 | 254.069 | 293 | 0 | 254.069 | 297.206 | 254.069 | 385.025 | 44168500 | 3889650 | 0 | 0 | 293 | 293 | 0 | 0 | 0 | 0
2022-03-03 | 152.724 | -62.724 | 15 | 0 | 1 | 1 | 0 | 0 | -13.6939 | 0 | 0 | 264.766 | 245.511 | 245.477 | 0 | 0.0030396 | 0 | 0 | 245.511 | 293 | 0 | 245.511 | 297.181 | 245.511 | 384.657 | 44168500 | 3889650 | 0 | 0 | 293 | 293 | 0 | 0 | 0 | 0
2022-03-03 01:00 | 153.413 | -63.413 | 15 | 0 | 1 | 1 | 0 | 0 | -12.8547 | 0 | 0 | 256.732 | 237.778 | 237.747 | 0 | 0.0030016 | 0 | 0 | 237.778 | 293 | 0 | 237.778 | 297.156 | 237.778 | 384.289 | 44168500 | 3889650 | 0 | 0 | 293 | 293 | 0 | 0 | 0 | 0
2022-03-03 02:00 | 147.318 | -57.318 | 15 | 0 | 1 | 1 | 0 | 0 | -12.0878 | 0 | 0 | 249.032 | 230.654 | 230.626 | 0 | 0.0029667 | 0 | 0 | 230.654 | 293 | 0 | 230.654 | 297.13 | 230.654 | 383.921 | 44168500 | 3889650 | 0 | 0 | 293 | 293 | 0 | 0 | 0 | 0
2022-03-03 03:00 | 137.32 | -47.32 | 15 | 0 | 1 | 1 | 0 | 0 | -11.3928 | 0 | 0 | 241.7 | 224.008 | 223.982 | 0 | 0.0029351 | 0 | 0 | 224.008 | 293 | 0 | 224.008 | 297.105 | 224.008 | 383.553 | 44168500 | 3889650 | 0 | 0 | 293 | 293 | 0 | 0 | 0 | 0
2022-03-03 04:00 | 125.613 | -35.613 | 14 | 0 | 1 | 1 | 0 | 0 | -10.7719 | 0 | 0 | 234.732 | 217.743 | 217.719 | 0 | 0.0029066 | 0 | 0 | 217.743 | 293 | 0 | 217.743 | 297.08 | 217.743 | 383.185 | 44168500 | 3889650 | 0 | 0 | 293 | 293 | 0 | 0 | 0 | 0
2022-03-03 05:00 | 113.186 | -23.186 | 14 | 0 | 1 | 1 | 0 | 0 | -10.1717 | 0 | 0 | 228.119 | 211.839 | 211.817 | 0 | 0.002881 | 0 | 0 | 211.839 | 293 | 0 | 211.839 | 297.055 | 211.839 | 382.818 | 44168500 | 3889650 | 0 | 0 | 293 | 293 | 0 | 0 | 0 | 0
2022-03-03 06:00 | 100.502 | -10.502 | 15 | 0 | 1 | 1 | 0 | 0 | -9.611 | 0 | 0 | 221.847 | 206.269 | 206.248 | 0 | 0.002858 | 0 | 0 | 206.269 | 293 | 0 | 206.269 | 297.03 | 206.269 | 382.451 | 44168500 | 3889650 | 0 | 0 | 293 | 293 | 0 | 0 | 0 | 0
2022-03-03 07:00 | 88.0736 | 1.9264 | 17 | 477 | 1 | 1 | 0 | 453.097 | 32.1093 | 0 | 0 | 225.324 | 234.034 | 234.106 | 0.181 | 0.0028924 | 0 | 0 | 234.034 | 293 | 0 | 234.034 | 297.005 | 234.034 | 382.087 | 44168500 | 3889650 | 0 | 0 | 293 | 293 | 0 | 0 | 0 | 0
2022-03-03 08:00 | 75.9649 | 14.0351 | 21 | 673 | 0 | 1 | 0 | 639.275 | 344.744 | 0 | 0 | 294.862 | 300 | 383.754 | 0.181 | 1.492 | 0 | 0 | 383.754 | 293 | 0 | 300 | 296.981 | 383.754 | 381.727 | 44168500 | 3889650 | 0 | 0 | 293 | 293 | 0 | 0 | 0 | 0
2022-03-03 09:00 | 64.2147 | 25.7853 | 24 | 875 | 0 | 1 | 7654600 | 831.152 | 509.058 | 0 | 496.113 | 297.017 | 296.933 | 391.804 | 0.181 | 5.5003 | 0 | -3328300 | 384.018 | 300.682 | -5455040 | 296.981 | 296.955 | 388.091 | 385.293 | 38713500 | 9344690 | 0 | 4625410 | 391.804 | 293 | 311.798 | 59.4909 | 0.356 | -83.0861
2022-03-03 10:00 | 53.5557 | 36.4443 | 25 | 928 | 0 | 1 | 7835360 | 881.496 | 507.194 | 0 | 506.316 | 297.044 | 296.987 | 391.538 | 0.181 | 5.515 | 0 | -3520450 | 382.222 | 300.695 | -5769870 | 296.955 | 296.925 | 388.05 | 386.253 | 32943600 | 15114600 | 0 | 4625410 | 391.804 | 293 | 311.798 | 118.412 | 0.37988 | -86.25
2022-03-03 11:00 | 44.882 | 45.118 | 26 | 377 | 0 | 1 | 2590690 | 358.108 | 172.097 | 0 | 171.951 | 294.671 | 293.955 | 391.217 | 0.181 | 0.21189 | 0 | 2309030 | 382.845 | 301.996 | 3766230 | 297.312 | 296.936 | 386.253 | 386.147 | 36709800 | 11348300 | 0 | 4899720 | 386.804 | 293.955 | 309.612 | 117.18 | 0.3783 | 0
2022-03-03 12:00 | 39.5824 | 50.4176 | 27 | 488 | 0 | 1 | 3238230 | 463.545 | 213.74 | 0 | 213.573 | 294.072 | 293.955 | 390.638 | 0.181 | 0.40276 | 0 | 1639140 | 382.942 | 302.089 | 2673390 | 297.093 | 296.92 | 386.147 | 386.007 | 39383200 | 8674940 | 0 | 4877370 | 387.821 | 293.955 | 311.77 | 117.419 | 0.37667 | 0
2022-03-03 13:00 | 39.0825 | 50.9175 | 26 | 558 | 0 | 1 | 3559320 | 530.037 | 235.011 | 0 | 234.201 | 293.971 | 293.955 | 390.424 | 0.181 | 0.5339 | 0 | 1283330 | 382.931 | 302.147 | 2092880 | 296.942 | 296.896 | 386.007 | 385.823 | 41476100 | 6582060 | 0 | 4842640 | 388.458 | 293.955 | 311.775 | 118.121 | 0.37819 | 0.0027778
2022-03-03 14:00 | 43.5494 | 46.4506 | 26 | 592 | 0 | 1 | 3924410 | 562.334 | 259.79 | 0 | 259.008 | 293.645 | 293.605 | 390.39 | 0.181 | 0.71162 | 0 | 862776 | 382.938 | 302.173 | 1406590 | 296.375 | 296.854 | 385.823 | 385.585 | 42882700 | 5175470 | 0 | 4787180 | 389.183 | 293.605 | 311.782 | 117.886 | 0.37827 | 0.0016667
2022-03-03 15:00 | 51.6942 | 38.3058 | 25 | 281 | 0 | 1 | 1746470 | 266.919 | 119.343 | 0 | 118.453 | 291.846 | 290.774 | 390.409 | 0.181 | 0.064903 | 0 | 789694 | 382.641 | 302.098 | 1285200 | 293.57 | 296.734 | 385.585 | 385.274 | 44167900 | 3890260 | 0 | 2536160 | 387.732 | 290.774 | 167.12 | 63.7908 | 0.38063 | 0.0011111
2022-03-03 16:00 | 62.0518 | 27.9482 | 22 | 627 | 0 | 1 | 5081510 | 595.58 | 341.097 | 0 | 337.475 | 293.449 | 293.62 | 390.91 | 0.181 | 1.552 | 0 | -462577 | 385.383 | 299.238 | -757671 | 296.734 | 296.709 | 388.389 | 385.479 | 43410200 | 4647930 | 0 | 4660530 | 390.905 | 292.777 | 311.798 | 119.63 | 0.38438 | -11.5547
2022-03-03 17:00 | 73.6377 | 16.3623 | 19 | 475 | 0 | 1 | 808005 | 451.197 | 58.092 | 0 | 56.1756 | 291.483 | 288.223 | 390.51 | 0.181 | 0.0070885 | 0 | 466153 | 382.731 | 302.001 | 757510 | 290.809 | 296.584 | 385.479 | 385.146 | 44167700 | 3890420 | 0 | 1274160 | 387.664 | 288.223 | 85.971 | 31.5305 | 0.36416 | -0.00055556
2022-03-03 18:00 | 85.7844 | 4.2156 | 17 | 0 | 0 | 1 | 0 | 0 | -17.3217 | 0 | 0 | 294.092 | 300 | 340.83 | 0 | 0.0031495 | 0 | 0 | 340.83 | 293 | 0 | 300 | 296.559 | 340.83 | 384.779 | 44167700 | 3890420 | 0 | 0 | 293 | 293 | 0 | 0 | 0 | 0
2022-03-03 19:00 | 98.0264 | -8.0264 | 16 | 0 | 0 | 1 | 0 | 0 | -17.4179 | 0 | 0 | 295.907 | 300 | 309.719 | 0 | 0.0031606 | 0 | 0 | 309.719 | 293 | 0 | 300 | 296.534 | 309.719 | 384.412 | 44167700 | 3890420 | 0 | 0 | 293 | 293 | 0 | 0 | 0 | 0
2022-03-03 20:00 | 110.706 | -20.706 | 16 | 0 | 1 | 1 | 0 | 0 | -17.1066 | 0 | 0 | 293.913 | 289.43 | 289.384 | 0 | 0.0031656 | 0 | 0 | 289.43 | 293 | 0 | 289.43 | 296.509 | 289.43 | 384.045 | 44167700 | 3890420 | 0 | 0 | 293 | 293 | 0 | 0 | 0 | 0
2022-03-03 21:00 | 123.181 | -33.181 | 16 | 0 | 1 | 1 | 0 | 0 | -16.2995 | 0 | 0 | 288.043 | 274.797 | 274.737 | 0 | 0.0031495 | 0 | 0 | 274.797 | 293 | 0 | 274.797 | 296.484 | 274.797 | 383.678 | 44167700 | 3890420 | 0 | 0 | 293 | 293 | 0 | 0 | 0 | 0
2022-03-03 22:00 | 135.031 | -45.031 | 16 | 0 | 1 | 1 | 0 | 0 | -15.3749 | 0 | 0 | 280.484 | 263.272 | 263.224 | 0 | 0.0031158 | 0 | 0 | 263.272 | 293 | 0 | 263.272 | 296.459 | 263.272 | 383.312 | 44167700 | 3890420 | 0 | 0 | 293 | 293 | 0 | 0 | 0 | 0
2022-03-03 23:00 | 145.399 | -55.399 | 15 | 0 | 1 | 1 | 0 | 0 | -14.4382 | 0 | 0 | 272.348 | 253.603 | 253.564 | 0 | 0.0030763 | 0 | 0 | 253.603 | 293 | 0 | 253.603 | 296.434 | 253.603 | 382.945 | 44167700 | 3890420 | 0 | 0 | 293 | 293 | 0 | 0 | 0 | 0
2022-03-04 | 152.371 | -62.371 | 14 | 0 | 1 | 1 | 0 | 0 | -13.5328 | 0 | 0 | 264.18 | 245.129 | 245.095 | 0 | 0.0030366 | 0 | 0 | 245.129 | 293 | 0 | 245.129 | 296.409 | 245.129 | 382.578 | 44167700 | 3890420 | 0 | 0 | 293 | 293 | 0 | 0 | 0 | 0
2022-03-04 01:00 | 153.025 | -63.025 | 13 | 0 | 1 | 1 | 0 | 0 | -12.729 | 0 | 0 | 256.226 | 237.446 | 237.416 | 0 | 0.0029991 | 0 | 0 | 237.446 | 293 | 0 | 237.446 | 296.384 | 237.446 | 382.21 | 44167700 | 3890420 | 0 | 0 | 293 | 293 | 0 | 0 | 0 | 0
2022-03-04 02:00 | 146.971 | -56.971 | 13 | 0 | 1 | 1 | 0 | 0 | -11.9742 | 0 | 0 | 248.595 | 230.369 | 230.342 | 0 | 0.0029646 | 0 | 0 | 230.369 | 293 | 0 | 230.369 | 296.359 | 230.369 | 381.842 | 44167700 | 3890420 | 0 | 0 | 293 | 293 | 0 | 0 | 0 | 0
2022-03-04 03:00 | 137.022 | -47.022 | 12 | 0 | 1 | 1 | 0 | 0 | -11.3251 | 0 | 0 | 241.314 | 223.731 | 223.706 | 0 | 0.0029333 | 0 | 0 | 223.731 | 293 | 0 | 223.731 | 296.334 | 223.731 | 381.474 | 44167700 | 3890420 | 0 | 0 | 293 | 293 | 0 | 0 | 0 | 0
2022-03-04 04:00 | 125.346 | -35.346 | 12 | 0 | 1 | 1 | 0 | 0 | -10.7158 | 0 | 0 | 234.384 | 217.478 | 217.455 | 0 | 0.0029051 | 0 | 0 | 217.478 | 293 | 0 | 217.478 | 296.309 | 217.478 | 381.106 | 44167700 | 3890420 | 0 | 0 | 293 | 293 | 0 | 0 | 0 | 0
2022-03-04 05:00 | 112.935 | -22.935 | 12 | 0 | 1 | 1 | 0 | 0 | -10.1576 | 0 | 0 | 227.792 | 211.558 | 211.536 | 0 | 0.0028797 | 0 | 0 | 211.558 | 293 | 0 | 211.558 | 296.284 | 211.558 | 380.738 | 44167700 | 3890420 | 0 | 0 | 293 | 293 | 0 | 0 | 0 | 0
2022-03-04 06:00 | 100.255 | -10.255 | 13 | 0 | 1 | 1 | 0 | 0 | -9.5984 | 0 | 0 | 221.532 | 205.976 | 205.956 | 0 | 0.0028569 | 0 | 0 | 205.976 | 293 | 0 | 205.976 | 296.258 | 205.976 | 380.371 | 44167700 | 3890420 | 0 | 0 | 293 | 293 | 0 | 0 | 0 | 0
2022-03-04 07:00 | 87.843 | 2.157 | 16 | 0 | 1 | 1 | 0 | 0 | -9.1917 | 0 | 0 | 215.566 | 200.617 | 200.598 | 0.181 | 0.0028363 | 0 | 0 | 200.617 | 293 | 0 | 200.617 | 296.234 | 200.617 | 380.008 | 44167700 | 3890420 | 0 | 0 | 293 | 293 | 0 | 0 | 0 | 0
2022-03-04 08:00 | 75.6987 | 14.3013 | 20 | 301 | 0 | 1 | 0 | 285.916 | 140.596 | 0 | 0 | 263.133 | 300 | 313.553 | 0.181 | 0.045741 | 0 | 0 | 313.553 | 293 | 0 | 300 | 296.209 | 313.553 | 379.65 | 44167700 | 3890420 | 0 | 0 | 293 | 293 | 0 | 0 | 0 | 0
2022-03-04 09:00 | 63.9238 | 26.0762 | 23 | 294 | 0 | 1 | 824038 | 279.267 | 149.348 | 0 | 39.1946 | 288.469 | 300.437 | 370.744 | 0.181 | 0.10852 | 0 | -824038 | 377.925 | 298.405 | -1333990 | 296.209 | 296.185 | 368.376 | 376.508 | 42833700 | 5224410 | 0 | 0 | 293 | 293 | 0 | 0 | 0 | 0
2022-03-04 10:00 | 53.2313 | 36.7687 | 24 | 211 | 0 | 1 | 1210810 | 200.426 | 89.9562 | 0 | 73.1394 | 290.815 | 293 | 382.073 | 0.181 | 0.026453 | 0 | 815430 | 373.892 | 301.039 | 1321980 | 295.472 | 296.139 | 376.508 | 376.206 | 44155700 | 3902430 | 0 | 2026240 | 378.781 | 293 | 117.635 | 21.7368 | 0.356 | 0
2022-03-04 11:00 | 44.5193 | 45.4807 | 25 | 592 | 0 | 1 | 4178850 | 562.334 | 290.119 | 0 | 278.496 | 292.438 | 292.598 | 390.391 | 0.181 | 0.93517 | 0 | 0 | 390.671 | 292.598 | 0 | 292.598 | 296.115 | 390.671 | 375.857 | 44155700 | 3902430 | 0 | 4178850 | 390.671 | 292.598 | 279.342 | 106.791 | 0.38227 | 0
2022-03-04 12:00 | 39.1943 | 50.8057 | 25 | 161 | 0 | 1 | 641170 | 152.932 | 47.977 | 0 | 39.0793 | 295.426 | 301.516 | 390.458 | 0.181 | 0.0043435 | 0 | -641170 | 376.491 | 298.794 | -1049690 | 296.115 | 296.091 | 387.979 | 378.151 | 43106000 | 4952120 | 0 | 0 | 293 | 293 | 0 | 0 | 0 | 0
2022-03-04 13:00 | 38.7091 | 51.2909 | 25 | 8 | 0 | 1 | 0 | 7.5991 | -14.8282 | 0 | 0 | 296.833 | 300 | 343.9 | 0.181 | 0.0031759 | 0 | 0 | 344.006 | 293 | 0 | 300 | 296.066 | 344.006 | 377.874 | 43106000 | 4952120 | 0 | 0 | 293 | 293 | 0 | 0 | 0 | 0
2022-03-04 14:00 | 43.2285 | 46.7715 | 25 | 93 | 0 | 1 | 44283.5 | 88.3396 | 19.733 | 0 | 1.266 | 297.387 | 298.631 | 341.712 | 0.181 | 0.0032784 | 0 | -44283.5 | 375.081 | 296.813 | -70519.4 | 296.066 | 296.041 | 341.033 | 377.085 | 43035500 | 5022640 | 0 | 0 | 293 | 293 | 0 | 0 | 0 | 0
2022-03-04 15:00 | 51.4321 | 38.5679 | 24 | 237 | 0 | 1 | 587975 | 225.123 | 95.376 | 0 | 30.9654 | 294.945 | 293 | 371.186 | 0.181 | 0.036003 | 0 | 691226 | 374.526 | 300.283 | 1120980 | 295.411 | 296.001 | 377.085 | 376.776 | 44156500 | 3901660 | 0 | 1279200 | 372.991 | 293 | 69.0047 | 3.0174 | 0.356 | 0.00027778
2022-03-04 16:00 | 61.8366 | 28.1634 | 21 | 329 | 0 | 1 | 2259000 | 312.513 | 163.684 | 0 | 148.358 | 291.324 | 290.055 | 386.791 | 0.181 | 0.16737 | 0 | 0 | 386.791 | 290.055 | 0 | 290.055 | 295.977 | 386.791 | 376.423 | 44156500 | 3901660 | 0 | 2259000 | 386.791 | 290.055 | 148.358 | 57.0527 | 0.38419 | 0
2022-03-04 17:00 | 73.4549 | 16.5451 | 18 | 0 | 0 | 1 | 0 | 0 | -17.4646 | 0 | 0 | 293.981 | 300 | 338.475 | 0.181 | 0.0031483 | 0 | 0 | 338.475 | 293 | 0 | 300 | 295.952 | 338.475 | 376.066 | 44156500 | 3901660 | 0 | 0 | 293 | 293 | 0 | 0 | 0 | 0
2022-03-04 18:00 | 85.6261 | 4.3739 | 15 | 0 | 0 | 1 | 0 | 0 | -17.3988 | 0 | 0 | 295.829 | 300 | 308.215 | 0 | 0.00316 | 0 | 0 | 308.215 | 293 | 0 | 300 | 295.927 | 308.215 | 375.708 | 44156500 | 3901660 | 0 | 0 | 293 | 293 | 0 | 0 | 0 | 0
2022-03-04 19:00 | 97.8708 | -7.8708 | 14 | 0 | 1 | 1 | 0 | 0 | -17.0854 | 0 | 0 | 293.523 | 288.334 | 288.283 | 0 | 0.0031647 | 0 | 0 | 288.334 | 293 | 0 | 288.334 | 295.902 | 288.334 | 375.348 | 44156500 | 3901660 | 0 | 0 | 293 | 293 | 0 | 0 | 0 | 0
2022-03-04 20:00 | 110.547 | -20.547 | 13 | 0 | 1 | 1 | 0 | 0 | -16.3164 | 0 | 0 | 287.486 | 273.856 | 273.795 | 0 | 0.003147 | 0 | 0 | 273.856 | 293 | 0 | 273.856 | 295.877 | 273.856 | 374.988 | 44156500 | 3901660 | 0 | 0 | 293 | 293 | 0 | 0 | 0 | 0
2022-03-04 21:00 | 123.006 | -33.006 | 13 | 0 | 1 | 1 | 0 | 0 | -15.4065 | 0 | 0 | 279.831 | 262.386 | 262.338 | 0 | 0.0031126 | 0 | 0 | 262.386 | 293 | 0 | 262.386 | 295.852 | 262.386 | 374.628 | 44156500 | 3901660 | 0 | 0 | 293 | 293 | 0 | 0 | 0 | 0
2022-03-04 22:00 | 134.821 | -44.821 | 12 | 0 | 1 | 1 | 0 | 0 | -14.4889 | 0 | 0 | 271.63 | 252.716 | 252.677 | 0 | 0.0030727 | 0 | 0 | 252.716 | 293 | 0 | 252.716 | 295.827 | 252.716 | 374.268 | 44156500 | 3901660 | 0 | 0 | 293 | 293 | 0 | 0 | 0 | 0
2022-03-04 23:00 | 145.127 | -55.127 | 12 | 0 | 1 | 1 | 0 | 0 | -13.5708 | 0 | 0 | 263.417 | 244.24 | 244.206 | 0 | 0.003033 | 0 | 0 | 244.24 | 293 | 0 | 244.24 | 295.802 | 244.24 | 373.908 | 44156500 | 3901660 | 0 | 0 | 293 | 293 | 0 | 0 | 0 | 0
2022-03-05 | 152.017 | -62.017 | 12 | 0 | 1 | 1 | 0 | 0 | -12.7198 | 0 | 0 | 255.441 | 236.59 | 236.559 | 0 | 0.0029955 | 0 | 0 | 236.59 | 293 | 0 | 236.59 | 295.777 | 236.59 | 373.548 | 44156500 | 3901660 | 0 | 0 | 293 | 293 | 0 | 0 | 0 | 0
2022-03-05 01:00 | 152.636 | -62.636 | 12 | 0 | 1 | 1 | 0 | 0 | -11.9449 | 0 | 0 | 247.806 | 229.55 | 229.523 | 0 | 0.0029612 | 0 | 0 | 229.55 | 293 | 0 | 229.55 | 295.752 | 229.55 | 373.188 | 44156500 | 3901660 | 0 | 0 | 293 | 293 | 0 | 0 | 0 | 0
2022-03-05 02:00 | 146.622 | -56.622 | 11 | 0 | 1 | 1 | 0 | 0 | -11.2753 | 0 | 0 | 240.535 | 222.958 | 222.933 | 0 | 0.0029302 | 0 | 0 | 222.958 | 293 | 0 | 222.958 | 295.726 | 222.958 | 372.828 | 44156500 | 3901660 | 0 | 0 | 293 | 293 | 0 | 0 | 0 | 0
2022-03-05 03:00 | 136.721 | -46.721 | 11 | 0 | 1 | 1 | 0 | 0 | -10.6699 | 0 | 0 | 233.622 | 216.739 | 216.716 | 0 | 0.0029022 | 0 | 0 | 216.739 | 293 | 0 | 216.739 | 295.701 | 216.739 | 372.468 | 44156500 | 3901660 | 0 | 0 | 293 | 293 | 0 | 0 | 0 | 0
2022-03-05 04:00 | 125.076 | -35.076 | 11 | 0 | 1 | 1 | 0 | 0 | -10.1156 | 0 | 0 | 227.049 | 210.845 | 210.824 | 0 | 0.002877 | 0 | 0 | 210.845 | 293 | 0 | 210.845 | 295.676 | 210.845 | 372.109 | 44156500 | 3901660 | 0 | 0 | 293 | 293 | 0 | 0 | 0 | 0
2022-03-05 05:00 | 112.68 | -22.68 | 11 | 0 | 1 | 1 | 0 | 0 | -9.6083 | 0 | 0 | 220.796 | 205.24 | 205.22 | 0 | 0.0028544 | 0 | 0 | 205.24 | 293 | 0 | 205.24 | 295.651 | 205.24 | 371.75 | 44156500 | 3901660 | 0 | 0 | 293 | 293 | 0 | 0 | 0 | 0
2022-03-05 06:00 | 100.005 | -10.005 | 12 | 0 | 1 | 1 | 0 | 0 | -9.0833 | 0 | 0 | 214.854 | 199.95 | 199.931 | 0 | 0.002834 | 0 | 0 | 199.95 | 293 | 0 | 199.95 | 295.625 | 199.95 | 371.392 | 44156500 | 3901660 | 0 | 0 | 293 | 293 | 0 | 0 | 0 | 0
2022-03-05 07:00 | 87.6077 | 2.3923 | 14 | 6 | 1 | 1 | 0 | 5.6993 | -8.0151 | 0 | 0 | 209.35 | 195.435 | 195.419 | 0.181 | 0.0028155 | 0 | 0 | 195.435 | 293 | 0 | 195.435 | 295.6 | 195.435 | 371.037 | 44156500 | 3901660 | 0 | 0 | 293 | 293 | 0 | 0 | 0 | 0
2022-03-05 08:00 | 75.4304 | 14.5696 | 17 | 0 | 1 | 1 | 0 | 0 | -8.3166 | 0 | 0 | 204.034 | 190.5 | 190.483 | 0.181 | 0.0027995 | 0 | 0 | 190.5 | 293 | 0 | 190.5 | 295.576 | 190.5 | 370.685 | 44156500 | 3901660 | 0 | 0 | 293 | 293 | 0 | 0 | 0 | 0
2022-03-05 09:00 | 63.6312 | 26.3688 | 19 | 52 | 1 | 1 | 0 | 49.3942 | 20.0655 | 0 | 0 | 205.293 | 208.52 | 208.571 | 0.181 | 0.0027977 | 0 | 0 | 208.52 | 293 | 0 | 208.52 | 295.551 | 208.52 | 370.335 | 44156500 | 3901660 | 0 | 0 | 293 | 293 | 0 | 0 | 0 | 0
2022-03-05 10:00 | 52.9053 | 37.0947 | 20 | 437 | 0 | 1 | 0 | 415.101 | 224.569 | 0 | 0 | 278.417 | 300 | 355.502 | 0.181 | 0.27022 | 0 | 0 | 355.502 | 293 | 0 | 300 | 295.527 | 355.502 | 369.987 | 44156500 | 3901660 | 0 | 0 | 293 | 293 | 0 | 0 | 0 | 0
2022-03-05 11:00 | 44.1548 | 45.8452 | 21 | 606 | 0 | 1 | 3701300 | 575.632 | 300.2 | 0 | 241.072 | 291.737 | 293 | 388.652 | 0.181 | 1.008 | 0 | 0 | 388.652 | 293 | 0 | 293 | 295.502 | 388.652 | 369.639 | 44156500 | 3901660 | 0 | 3701300 | 388.652 | 293 | 241.072 | 47.5067 | 0.356 | 0
2022-03-05 12:00 | 38.8045 | 51.1955 | 21 | 251 | 0 | 1 | 1355710 | 238.422 | 95.7035 | 0 | 93.6028 | 289.719 | 287.981 | 389.632 | 0.181 | 0.030952 | 0 | 0 | 389.637 | 287.981 | 0 | 287.981 | 295.478 | 389.637 | 369.293 | 44156500 | 3901660 | 0 | 1355710 | 389.637 | 287.981 | 93.6087 | 34.5699 | 0.36792 | 0
2022-03-05 13:00 | 38.335 | 51.665 | 21 | 160 | 0 | 1 | 597166 | 151.982 | 44.7403 | 0 | 36.3219 | 293.111 | 300.855 | 389.655 | 0.181 | 0.0033544 | 0 | -597166 | 371.049 | 298.108 | -976746 | 295.478 | 295.453 | 387.013 | 372.562 | 43179700 | 4878410 | 0 | 0 | 293 | 293 | 0 | 0 | 0 | 0
2022-03-05 14:00 | 42.9081 | 47.0919 | 21 | 44 | 0 | 1 | 1492360 | 41.7951 | 0.94511 | 0 | 61.8728 | 293.077 | 293 | 355.17 | 0.181 | 0.0031965 | 0 | 600077 | 370.196 | 298.815 | 970678 | 295.215 | 295.424 | 372.562 | 372.25 | 44150400 | 3907730 | 0 | 2092440 | 359.479 | 293 | 93.0181 | 9.6734 | 0.356 | -0.00083333
2022-03-05 15:00 | 51.1713 | 38.8287 | 20 | 78 | 0 | 1 | 70777.6 | 74.0913 | 17.5341 | 0 | 2.2779 | 294.679 | 298.298 | 346.656 | 0.181 | 0.003248 | 0 | -70777.6 | 371.698 | 296.34 | -112961 | 295.424 | 295.399 | 345.41 | 371.157 | 44037500 | 4020690 | 0 | 0 | 293 | 293 | 0 | 0 | 0 | 0
2022-03-05 16:00 | 61.6228 | 28.3772 | 18 | 0 | 0 | 1 | 0 | 0 | -17.6496 | 0 | 0 | 296.314 | 300 | 314.167 | 0.181 | 0.0031648 | 0 | 0 | 314.05 | 293 | 0 | 300 | 295.375 | 314.05 | 370.816 | 44037500 | 4020690 | 0 | 0 | 293 | 293 | 0 | 0 | 0 | 0
2022-03-05 17:00 | 73.2735 | 16.7265 | 16 | 7 | 1 | 1 | 0 | 6.6492 | -16.0842 | 0 | 0 | 295.495 | 293.653 | 293.625 | 0.181 | 0.0031719 | 0 | 0 | 293.653 | 293 | 0 | 293.653 | 295.35 | 293.653 | 370.473 | 44037500 | 4020690 | 0 | 0 | 293 | 293 | 0 | 0 | 0 | 0
2022-03-05 18:00 | 85.4686 | 4.5314 | 15 | 0 | 1 | 1 | 0 | 0 | -16.5802 | 0 | 0 | 290.146 | 278.109 | 278.042 | 0 | 0.003159 | 0 | 0 | 278.109 | 293 | 0 | 278.109 | 295.325 | 278.109 | 370.13 | 44037500 | 4020690 | 0 | 0 | 293 | 293 | 0 | 0 | 0 | 0
2022-03-05 19:00 | 97.7157 | -7.7157 | 14 | 0 | 1 | 1 | 0 | 0 | -15.6527 | 0 | 0 | 282.763 | 266.006 | 265.956 | 0 | 0.0031272 | 0 | 0 | 266.006 | 293 | 0 | 266.006 | 295.3 | 266.006 | 369.787 | 44037500 | 4020690 | 0 | 0 | 293 | 293 | 0 | 0 | 0 | 0
2022-03-05 20:00 | 110.389 | -20.389 | 14 | 0 | 1 | 1 | 0 | 0 | -14.6875 | 0 | 0 | 274.64 | 255.99 | 255.949 | 0 | 0.0030878 | 0 | 0 | 255.99 | 293 | 0 | 255.99 | 295.275 | 255.99 | 369.443 | 44037500 | 4020690 | 0 | 0 | 293 | 293 | 0 | 0 | 0 | 0
2022-03-05 21:00 | 122.83 | -32.83 | 13 | 0 | 1 | 1 | 0 | 0 | -13.7942 | 0 | 0 | 266.402 | 247.253 | 247.218 | 0 | 0.0030474 | 0 | 0 | 247.253 | 293 | 0 | 247.253 | 295.25 | 247.253 | 369.099 | 44037500 | 4020690 | 0 | 0 | 293 | 293 | 0 | 0 | 0 | 0
2022-03-05 22:00 | 134.61 | -44.61 | 13 | 0 | 1 | 1 | 0 | 0 | -12.9485 | 0 | 0 | 258.349 | 239.398 | 239.367 | 0 | 0.003009 | 0 | 0 | 239.398 | 293 | 0 | 239.398 | 295.225 | 239.398 | 368.756 | 44037500 | 4020690 | 0 | 0 | 293 | 293 | 0 | 0 | 0 | 0
2022-03-05 23:00 | 144.853 | -54.853 | 13 | 0 | 1 | 1 | 0 | 0 | -12.1718 | 0 | 0 | 250.611 | 232.187 | 232.159 | 0 | 0.0029736 | 0 | 0 | 232.187 | 293 | 0 | 232.187 | 295.2 | 232.187 | 368.412 | 44037500 | 4020690 | 0 | 0 | 293 | 293 | 0 | 0 | 0 | 0
2022-03-06 | 151.661 | -61.661 | 12 | 0 | 1 | 1 | 0 | 0 | -11.4809 | 0 | 0 | 243.23 | 225.458 | 225.432 | 0 | 0.0029414 | 0 | 0 | 225.458 | 293 | 0 | 225.458 | 295.174 | 225.458 | 368.068 | 44037500 | 4020690 | 0 | 0 | 293 | 293 | 0 | 0 | 0 | 0
2022-03-06 01:00 | 152.245 | -62.245 | 12 | 0 | 1 | 1 | 0 | 0 | -10.8394 | 0 | 0 | 236.212 | 219.139 | 219.116 | 0 | 0.0029124 | 0 | 0 | 219.139 | 293 | 0 | 219.139 | 295.149 | 219.139 | 367.724 | 44037500 | 4020690 | 0 | 0 | 293 | 293 | 0 | 0 | 0 | 0
2022-03-06 02:00 | 146.269 | -56.269 | 12 | 0 | 1 | 1 | 0 | 0 | -10.25 | 0 | 0 | 229.548 | 213.176 | 213.154 | 0 | 0.0028863 | 0 | 0 | 213.176 | 293 | 0 | 213.176 | 295.124 | 213.176 | 367.381 | 44037500 | 4020690 | 0 | 0 | 293 | 293 | 0 | 0 | 0 | 0
2022-03-06 03:00 | 136.416 | -46.416 | 11 | 0 | 1 | 1 | 0 | 0 | -9.748 | 0 | 0 | 223.207 | 207.487 | 207.467 | 0 | 0.0028629 | 0 | 0 | 207.487 | 293 | 0 | 207.487 | 295.099 | 207.487 | 367.037 | 44037500 | 4020690 | 0 | 0 | 293 | 293 | 0 | 0 | 0 | 0
2022-03-06 04:00 | 124.803 | -34.803 | 11 | 0 | 1 | 1 | 0 | 0 | -9.2526 | 0 | 0 | 217.172 | 202.082 | 202.063 | 0 | 0.0028417 | 0 | 0 | 202.082 | 293 | 0 | 202.082 | 295.074 | 202.082 | 366.693 | 44037500 | 4020690 | 0 | 0 | 293 | 293 | 0 | 0 | 0 | 0
2022-03-06 05:00 | 112.423 | -22.423 | 11 | 0 | 1 | 1 | 0 | 0 | -8.7862 | 0 | 0 | 211.425 | 196.942 | 196.924 | 0 | 0.0028227 | 0 | 0 | 196.942 | 293 | 0 | 196.942 | 295.048 | 196.942 | 366.35 | 44037500 | 4020690 | 0 | 0 | 293 | 293 | 0 | 0 | 0 | 0
2022-03-06 06:00 | 99.7525 | -9.7525 | 11 | 0 | 1 | 1 | 0 | 0 | -8.3512 | 0 | 0 | 205.95 | 192.047 | 192.029 | 0 | 0.0028055 | 0 | 0 | 192.047 | 293 | 0 | 192.047 | 295.023 | 192.047 | 366.007 | 44037500 | 4020690 | 0 | 0 | 293 | 293 | 0 | 0 | 0 | 0
2022-03-06 07:00 | 87.3684 | 2.6316 | 14 | 0 | 1 | 1 | 0 | 0 | -7.9438 | 0 | 0 | 200.733 | 187.393 | 187.377 | 0.181 | 0.0027899 | 0 | 0 | 187.393 | 293 | 0 | 187.393 | 294.998 | 187.393 | 365.667 | 44037500 | 4020690 | 0 | 0 | 293 | 293 | 0 | 0 | 0 | 0
2022-03-06 08:00 | 75.1602 | 14.8398 | 17 | 0 | 1 | 1 | 0 | 0 | -7.6941 | 0 | 0 | 195.731 | 182.855 | 182.84 | 0.181 | 0.002776 | 0 | 0 | 182.855 | 293 | 0 | 182.855 | 294.973 | 182.855 | 365.33 | 44037500 | 4020690 | 0 | 0 | 293 | 293 | 0 | 0 | 0 | 0
2022-03-06 09:00 | 63.3369 | 26.6631 | 19 | 114 | 1 | 1 | 0 | 108.287 | 52.7188 | 0 | 0 | 204.049 | 225.595 | 225.684 | 0.181 | 0.0028331 | 0 | 0 | 225.595 | 293 | 0 | 225.595 | 294.949 | 225.595 | 364.996 | 44037500 | 4020690 | 0 | 0 | 293 | 293 | 0 | 0 | 0 | 0
2022-03-06 10:00 | 52.5776 | 37.4224 | 19 | 196 | 1 | 1 | 0 | 186.178 | 87.0267 | 0 | 0 | 231.972 | 286.778 | 287.055 | 0.181 | 0.0057137 | 0 | 0 | 286.778 | 293 | 0 | 286.778 | 294.924 | 286.778 | 364.661 | 44037500 | 4020690 | 0 | 0 | 293 | 293 | 0 | 0 | 0 | 0
2022-03-06 11:00 | 43.7886 | 46.2114 | 18 | 18 | 1 | 1 | 0 | 17.098 | -3.5527 | 0 | 0 | 243.167 | 270.831 | 270.776 | 0.181 | 0.0028881 | 0 | 0 | 270.831 | 293 | 0 | 270.831 | 294.9 | 270.831 | 364.327 | 44037500 | 4020690 | 0 | 0 | 293 | 293 | 0 | 0 | 0 | 0
2022-03-06 12:00 | 38.4131 | 51.5869 | 17 | 80 | 1 | 1 | 0 | 75.991 | 21.7752 | 0 | 0 | 254.035 | 280.478 | 280.506 | 0.181 | 0.0029822 | 0 | 0 | 280.478 | 293 | 0 | 280.478 | 294.875 | 280.478 | 363.991 | 44037500 | 4020690 | 0 | 0 | 293 | 293 | 0 | 0 | 0 | 0
2022-03-06 13:00 | 37.96 | 52.04 | 17 | 8 | 1 | 1 | 0 | 7.5991 | -10.0957 | 0 | 0 | 257.136 | 264.566 | 264.505 | 0.181 | 0.002967 | 0 | 0 | 264.566 | 293 | 0 | 264.566 | 294.85 | 264.566 | 363.656 | 44037500 | 4020690 | 0 | 0 | 293 | 293 | 0 | 0 | 0 | 0
2022-03-06 14:00 | 42.5883 | 47.4117 | 17 | 25 | 1 | 1 | 0 | 23.7472 | -2.5492 | 0 | 0 | 257.68 | 258.978 | 258.958 | 0.181 | 0.0029879 | 0 | 0 | 258.978 | 293 | 0 | 258.978 | 294.826 | 258.978 | 363.321 | 44037500 | 4020690 | 0 | 0 | 293 | 293 | 0 | 0 | 0 | 0
2022-03-06 15:00 | 50.9119 | 39.0881 | 17 | 127 | 1 | 1 | 0 | 120.636 | 42.9521 | 0 | 0 | 267.632 | 291.352 | 291.428 | 0.181 | 0.0031295 | 0 | 0 | 291.352 | 293 | 0 | 291.352 | 294.801 | 291.352 | 362.987 | 44037500 | 4020690 | 0 | 0 | 293 | 293 | 0 | 0 | 0 | 0
2022-03-06 16:00 | 61.4106 | 28.5894 | 16 | 94 | 0 | 1 | 842279 | 89.2895 | 31.2327 | 0 | 7.3346 | 275.975 | 295.574 | 308.996 | 0.181 | 0.003147 | 0 | -842279 | 354.395 | 295.196 | -1315100 | 294.801 | 294.776 | 308.366 | 349.277 | 42722400 | 5335790 | 0 | 0 | 293 | 293 | 0 | 0 | 0 | 0
2022-03-06 17:00 | 73.0934 | 16.9066 | 15 | 171 | 0 | 1 | 2557600 | 162.431 | 13.8934 | 0 | 23.7295 | 281.879 | 295.606 | 309.867 | 0.181 | 0.0031375 | 0 | -2557600 | 337.698 | 295.309 | -3995800 | 294.776 | 294.749 | 309.32 | 332.033 | 38726600 | 9331590 | 0 | 0 | 293 | 293 | 0 | 0 | 0 | 0
2022-03-06 18:00 | 85.3117 | 4.6883 | 13 | 0 | 1 | 1 | 0 | 0 | -16.2417 | 0 | 0 | 283.566 | 287.444 | 287.41 | 0 | 0.0030947 | 0 | 3396900 | 330.448 | 294.324 | 5369590 | 294.499 | 294.693 | 332.033 | 331.834 | 44096100 | 3962000 | 0 | 3396900 | 330.448 | 293 | 83.5279 | 0 | 0.356 | 0
2022-03-06 19:00 | 97.5612 | -7.5612 | 11 | 0 | 1 | 1 | 0 | 0 | -15.764 | 0 | 0 | 279.796 | 271.151 | 271.083 | 0 | 0.0030959 | 0 | 0 | 271.151 | 293 | 0 | 271.151 | 294.668 | 271.151 | 331.519 | 44096100 | 3962000 | 0 | 0 | 293 | 293 | 0 | 0 | 0 | 0
2022-03-06 20:00 | 110.23 | -20.23 | 10 | 0 | 1 | 1 | 0 | 0 | -15.0208 | 0 | 0 | 273.43 | 258.75 | 258.699 | 0 | 0.0030739 | 0 | 0 | 258.75 | 293 | 0 | 258.75 | 294.643 | 258.75 | 331.202 | 44096100 | 3962000 | 0 | 0 | 293 | 293 | 0 | 0 | 0 | 0
2022-03-06 21:00 | 122.654 | -32.654 | 9 | 0 | 1 | 1 | 0 | 0 | -14.1542 | 0 | 0 | 265.992 | 248.671 | 248.631 | 0 | 0.0030418 | 0 | 0 | 248.671 | 293 | 0 | 248.671 | 294.617 | 248.671 | 330.885 | 44096100 | 3962000 | 0 | 0 | 293 | 293 | 0 | 0 | 0 | 0
2022-03-06 22:00 | 134.397 | -44.397 | 8 | 0 | 1 | 1 | 0 | 0 | -13.2862 | 0 | 0 | 258.254 | 240.032 | 239.998 | 0 | 0.0030069 | 0 | 0 | 240.032 | 293 | 0 | 240.032 | 294.592 | 240.032 | 330.568 | 44096100 | 3962000 | 0 | 0 | 293 | 293 | 0 | 0 | 0 | 0
2022-03-06 23:00 | 144.577 | -54.577 | 8 | 0 | 1 | 1 | 0 | 0 | -12.4652 | 0 | 0 | 250.594 | 232.352 | 232.322 | 0 | 0.0029729 | 0 | 0 | 232.352 | 293 | 0 | 232.352 | 294.567 | 232.352 | 330.25 | 44096100 | 3962000 | 0 | 0 | 293 | 293 | 0 | 0 | 0 | 0
2022-03-07 | 151.304 | -61.304 | 7 | 0 | 1 | 1 | 0 | 0 | -11.7307 | 0 | 0 | 243.18 | 225.329 | 225.302 | 0 | 0.0029411 | 0 | 0 | 225.329 | 293 | 0 | 225.329 | 294.541 | 225.329 | 329.932 | 44096100 | 3962000 | 0 | 0 | 293 | 293 | 0 | 0 | 0 | 0
2022-03-07 01:00 | 151.853 | -61.853 | 5 | 0 | 1 | 1 | 0 | 0 | -11.0869 | 0 | 0 | 236.071 | 218.774 | 218.749 | 0 | 0.002912 | 0 | 0 | 218.774 | 293 | 0 | 218.774 | 294.515 | 218.774 | 329.613 | 44096100 | 3962000 | 0 | 0 | 293 | 293 | 0 | 0 | 0 | 0
2022-03-07 02:00 | 145.914 | -55.914 | 4 | 0 | 1 | 1 | 0 | 0 | -10.4616 | 0 | 0 | 229.292 | 212.634 | 212.611 | 0 | 0.0028857 | 0 | 0 | 212.634 | 293 | 0 | 212.634 | 294.49 | 212.634 | 329.292 | 44096100 | 3962000 | 0 | 0 | 293 | 293 | 0 | 0 | 0 | 0
2022-03-07 03:00 | 136.108 | -46.108 | 4 | 0 | 1 | 1 | 0 | 0 | -9.8953 | 0 | 0 | 222.841 | 206.843 | 206.822 | 0 | 0.0028619 | 0 | 0 | 206.843 | 293 | 0 | 206.843 | 294.464 | 206.843 | 328.972 | 44096100 | 3962000 | 0 | 0 | 293 | 293 | 0 | 0 | 0 | 0
2022-03-07 04:00 | 124.527 | -34.527 | 4 | 0 | 1 | 1 | 0 | 0 | -9.3866 | 0 | 0 | 216.703 | 201.348 | 201.329 | 0 | 0.0028405 | 0 | 0 | 201.348 | 293 | 0 | 201.348 | 294.438 | 201.348 | 328.652 | 44096100 | 3962000 | 0 | 0 | 293 | 293 | 0 | 0 | 0 | 0
2022-03-07 05:00 | 112.163 | -22.163 | 4 | 0 | 1 | 1 | 0 | 0 | -8.916 | 0 | 0 | 210.858 | 196.119 | 196.101 | 0 | 0.0028212 | 0 | 0 | 196.119 | 293 | 0 | 196.119 | 294.412 | 196.119 | 328.333 | 44096100 | 3962000 | 0 | 0 | 293 | 293 | 0 | 0 | 0 | 0
2022-03-07 06:00 | 99.4975 | -9.4975 | 5 | 0 | 1 | 1 | 0 | 0 | -8.5158 | 0 | 0 | 205.281 | 191.108 | 191.091 | 0 | 0.0028039 | 0 | 0 | 191.108 | 293 | 0 | 191.108 | 294.386 | 191.108 | 328.015 | 44096100 | 3962000 | 0 | 0 | 293 | 293 | 0 | 0 | 0 | 0
2022-03-07 07:00 | 87.1252 | 2.8748 | 8 | 507 | 1 | 1 | 0 | 481.593 | 49.3945 | 0 | 0 | 212.67 | 231.58 | 231.668 | 0.181 | 0.0028647 | 0 | 0 | 231.58 | 293 | 0 | 231.58 | 294.361 | 231.58 | 327.7 | 44096100 | 3962000 | 0 | 0 | 293 | 293 | 0 | 0 | 0 | 0
2022-03-07 08:00 | 74.8883 | 15.1117 | 11 | 780 | 0 | 1 | 706359 | 740.913 | 427.685 | 0 | 42.6075 | 296.552 | 299.697 | 387.901 | 0.181 | 2.9453 | 0 | -706359 | 334.218 | 297.057 | -1153490 | 294.361 | 294.336 | 385.192 | 340.417 | 42942700 | 5115490 | 0 | 0 | 293 | 293 | 0 | 0 | 0 | 0
2022-03-07 09:00 | 63.041 | 26.959 | 13 | 897 | 0 | 0.99219 | 8047280 | 852.05 | 523.164 | 4.7295 | 520.112 | 296.074 | 295.951 | 390.688 | 0.17959 | 6.0274 | 0 | -3596450 | 354.02 | 298.142 | -5881740 | 294.336 | 294.308 | 386.754 | 365.078 | 37060900 | 10997200 | 0 | 4687300 | 390.574 | 293 | 311.798 | 61.8862 | 0.356 | -65.6861
2022-03-07 10:00 | 52.2486 | 37.7514 | 15 | 955 | 0 | 0.98618 | 8038100 | 907.143 | 522.818 | 8.8076 | 521.905 | 295.66 | 295.638 | 390.731 | 0.1785 | 5.9321 | 0 | -3615160 | 366.218 | 298.118 | -5912240 | 294.308 | 294.276 | 386.749 | 372.574 | 31148700 | 16909500 | 0 | 4667840 | 390.574 | 292.567 | 311.798 | 123.272 | 0.39516 | -68.0278
2022-03-07 11:00 | 43.4209 | 46.5791 | 16 | 685 | 0 | 1 | 5220020 | 650.673 | 346.842 | 0 | 346.625 | 293.565 | 293.35 | 390.809 | 0.181 | 1.6497 | 0 | -603558 | 369.271 | 296.972 | -987171 | 294.276 | 294.24 | 388.095 | 373.352 | 30161500 | 17896600 | 0 | 4656000 | 390.809 | 292.567 | 311.798 | 122.902 | 0.39369 | -10.9828
2022-03-07 12:00 | 38.0201 | 51.9799 | 17 | 976 | 0 | 1 | 7163130 | 927.091 | 472.768 | 0 | 469.27 | 294.959 | 295.034 | 390.94 | 0.181 | 4.2693 | 0 | -2680910 | 370.943 | 297.845 | -4384780 | 294.24 | 294.201 | 387.186 | 376.012 | 25776700 | 22281400 | 0 | 4656000 | 390.809 | 292.567 | 311.798 | 122.211 | 0.39212 | -48.2722
2022-03-07 13:00 | 37.5845 | 52.4155 | 17 | 961 | 0 | 1 | 6726720 | 912.842 | 441.592 | 0 | 440.814 | 294.674 | 294.667 | 390.687 | 0.181 | 3.494 | 0 | -2204310 | 372.668 | 297.67 | -3605180 | 294.201 | 294.156 | 387.318 | 377.533 | 22171500 | 25886600 | 0 | 4656000 | 390.809 | 292.567 | 311.798 | 122.211 | 0.39212 | -37.1083
2022-03-07 14:00 | 42.2692 | 47.7308 | 17 | 926 | 0 | 1 | 6626810 | 879.596 | 437.455 | 0 | 435.846 | 294.667 | 294.531 | 391.016 | 0.181 | 3.36 | 0 | -2098170 | 373.753 | 297.589 | -3431490 | 294.156 | 294.103 | 387.35 | 378.634 | 18740100 | 29318100 | 0 | 4656000 | 390.809 | 292.567 | 311.798 | 122.211 | 0.39212 | -35.3778
2022-03-07 15:00 | 50.654 | 39.346 | 16 | 860 | 0 | 1 | 6692500 | 816.904 | 443.09 | 0 | 441.556 | 294.667 | 294.526 | 391.303 | 0.181 | 3.4582 | 0 | -2188800 | 374.6 | 297.58 | -3580580 | 294.103 | 294.038 | 387.795 | 379.588 | 15159500 | 32898700 | 0 | 4631280 | 391.303 | 292.567 | 311.798 | 122.897 | 0.3937 | -35.4389
2022-03-07 16:00 | 61.1999 | 28.8001 | 15 | 743 | 0 | 1 | 6277980 | 705.767 | 416.774 | 0 | 416.001 | 294.16 | 294.153 | 391.234 | 0.181 | 2.8487 | 0 | -1743180 | 375.223 | 297.359 | -2851490 | 294.038 | 293.958 | 387.943 | 380.215 | 12308000 | 35750200 | 0 | 4631280 | 391.303 | 292.567 | 311.798 | 123.441 | 0.39519 | -26.8
2022-03-07 17:00 | 72.9146 | 17.0854 | 11 | 521 | 0 | 1 | 1178440 | 494.892 | 79.8184 | 0 | 77.5266 | 294.268 | 294.382 | 390.788 | 0.181 | 0.020117 | 0 | 3720040 | 376.777 | 298.716 | 6048690 | 297.799 | 295.163 | 380.215 | 380.171 | 18356700 | 29701500 | 0 | 4898480 | 379.172 | 294.382 | 281.401 | 111.245 | 0.39605 | 0
2022-03-07 18:00 | 85.1555 | 4.8445 | 8 | 0 | 0 | 1 | 0 | 0 | -17.6102 | 0 | 0 | 296.029 | 300 | 341.366 | 0 | 0.0031637 | 0 | 4898990 | 376.578 | 297.874 | 7969040 | 298.762 | 296.21 | 380.171 | 380.115 | 26325700 | 21732400 | 0 | 4898990 | 375.683 | 295.195 | 266.711 | 103.645 | 0.38941 | 0
2022-03-07 19:00 | 97.4072 | -7.4072 | 8 | 0 | 0 | 1 | 0 | 0 | -17.5901 | 0 | 0 | 297.251 | 300 | 310.346 | 0 | 0.0031705 | 0 | 4898990 | 376.513 | 297.211 | 7968740 | 298.759 | 296.769 | 380.115 | 380.032 | 34294400 | 13763700 | 0 | 4898990 | 375.92 | 295.195 | 267.539 | 103.645 | 0.38941 | 0
2022-03-07 20:00 | 110.072 | -20.072 | 7 | 0 | 1 | 1 | 0 | 0 | -17.2763 | 0 | 0 | 295.027 | 290.034 | 289.99 | 0 | 0.0031727 | 0 | 4898990 | 376.406 | 296.588 | 7968240 | 298.754 | 297.117 | 380.032 | 379.875 | 42262700 | 5795460 | 0 | 4898990 | 376.257 | 295.195 | 268.717 | 105.066 | 0.39085 | 0
2022-03-07 21:00 | 122.477 | -32.477 | 6 | 0 | 1 | 1 | 0 | 0 | -16.5143 | 0 | 0 | 288.957 | 275.288 | 275.224 | 0 | 0.0031551 | 0 | 1169960 | 376.892 | 295.817 | 1897550 | 293.224 | 296.924 | 379.875 | 379.572 | 44160200 | 3897910 | 0 | 1169960 | 376.892 | 290.382 | 68.312 | 24.3192 | 0.35485 | 0
2022-03-07 22:00 | 134.183 | -44.183 | 5 | 0 | 1 | 1 | 0 | 0 | -15.6297 | 0 | 0 | 281.206 | 263.581 | 263.533 | 0 | 0.00312 | 0 | 0 | 263.581 | 293 | 0 | 263.581 | 296.898 | 263.581 | 379.2 | 44160200 | 3897910 | 0 | 0 | 293 | 293 | 0 | 0 | 0 | 0
2022-03-07 23:00 | 144.299 | -54.299 | 5 | 0 | 1 | 1 | 0 | 0 | -14.7069 | 0 | 0 | 272.881 | 253.723 | 253.683 | 0 | 0.0030793 | 0 | 0 | 253.723 | 293 | 0 | 253.723 | 296.872 | 253.723 | 378.828 | 44160200 | 3897910 | 0 | 0 | 293 | 293 | 0 | 0 | 0 | 0
2022-03-08 | 150.944 | -60.944 | 4 | 0 | 1 | 1 | 0 | 0 | -13.8309 | 0 | 0 | 264.521 | 245.034 | 245 | 0 | 0.0030385 | 0 | 0 | 245.034 | 293 | 0 | 245.034 | 296.846 | 245.034 | 378.455 | 44160200 | 3897910 | 0 | 0 | 293 | 293 | 0 | 0 | 0 | 0
2022-03-08 01:00 | 151.459 | -61.459 | 4 | 0 | 1 | 1 | 0 | 0 | -13.0057 | 0 | 0 | 256.379 | 237.165 | 237.134 | 0 | 0.0030001 | 0 | 0 | 237.165 | 293 | 0 | 237.165 | 296.82 | 237.165 | 378.082 | 44160200 | 3897910 | 0 | 0 | 293 | 293 | 0 | 0 | 0 | 0
2022-03-08 02:00 | 145.556 | -55.556 | 3 | 0 | 1 | 1 | 0 | 0 | -12.2475 | 0 | 0 | 248.563 | 229.9 | 229.871 | 0 | 0.0029648 | 0 | 0 | 229.9 | 293 | 0 | 229.9 | 296.794 | 229.9 | 377.709 | 44160200 | 3897910 | 0 | 0 | 293 | 293 | 0 | 0 | 0 | 0
2022-03-08 03:00 | 135.797 | -45.797 | 3 | 0 | 1 | 1 | 0 | 0 | -11.5394 | 0 | 0 | 241.115 | 223.128 | 223.103 | 0 | 0.0029329 | 0 | 0 | 223.128 | 293 | 0 | 223.128 | 296.768 | 223.128 | 377.337 | 44160200 | 3897910 | 0 | 0 | 293 | 293 | 0 | 0 | 0 | 0
2022-03-08 04:00 | 124.247 | -34.247 | 3 | 0 | 1 | 1 | 0 | 0 | -10.8932 | 0 | 0 | 234.037 | 216.767 | 216.743 | 0 | 0.0029042 | 0 | 0 | 216.767 | 293 | 0 | 216.767 | 296.742 | 216.767 | 376.964 | 44160200 | 3897910 | 0 | 0 | 293 | 293 | 0 | 0 | 0 | 0
2022-03-08 05:00 | 111.901 | -21.901 | 3 | 0 | 1 | 1 | 0 | 0 | -10.3039 | 0 | 0 | 227.316 | 210.756 | 210.734 | 0 | 0.0028784 | 0 | 0 | 210.756 | 293 | 0 | 210.756 | 296.716 | 210.756 | 376.592 | 44160200 | 3897910 | 0 | 0 | 293 | 293 | 0 | 0 | 0 | 0
2022-03-08 06:00 | 99.2403 | -9.2403 | 5 | 0 | 1 | 1 | 0 | 0 | -9.7535 | 0 | 0 | 220.936 | 205.073 | 205.053 | 0 | 0.0028552 | 0 | 0 | 205.073 | 293 | 0 | 205.073 | 296.69 | 205.073 | 376.223 | 44160200 | 3897910 | 0 | 0 | 293 | 293 | 0 | 0 | 0 | 0
2022-03-08 07:00 | 86.8786 | 3.1214 | 9 | 225 | 1 | 1 | 0 | 213.725 | 18.4194 | 0 | 0 | 221.298 | 222.205 | 222.254 | 0.181 | 0.0028594 | 0 | 0 | 222.205 | 293 | 0 | 222.205 | 296.664 | 222.205 | 375.857 | 44160200 | 3897910 | 0 | 0 | 293 | 293 | 0 | 0 | 0 | 0
2022-03-08 08:00 | 74.6147 | 15.3853 | 13 | 278 | 0 | 1 | 0 | 264.069 | 135.979 | 0 | 0 | 265.148 | 300 | 322.483 | 0.181 | 0.042932 | 0 | 0 | 322.483 | 293 | 0 | 300 | 296.639 | 322.483 | 375.496 | 44160200 | 3897910 | 0 | 0 | 293 | 293 | 0 | 0 | 0 | 0
2022-03-08 09:00 | 62.7438 | 27.2562 | 16 | 671 | 0 | 1 | 4110610 | 637.375 | 387.897 | 0 | 267.839 | 291.763 | 293 | 388.688 | 0.181 | 2.1189 | 0 | 0 | 388.688 | 293 | 0 | 293 | 296.614 | 388.688 | 375.139 | 44160200 | 3897910 | 0 | 4110610 | 388.688 | 293 | 267.839 | 53.549 | 0.356 | 0
2022-03-08 10:00 | 51.9182 | 38.0818 | 19 | 724 | 0 | 1 | 5904990 | 687.719 | 395.852 | 0 | 387.011 | 294.824 | 294.799 | 390.934 | 0.181 | 2.5055 | 0 | -1373820 | 377.68 | 299.715 | -2250110 | 296.614 | 296.589 | 387.821 | 379.554 | 41910100 | 6148020 | 0 | 4654430 | 390.934 | 292.673 | 311.798 | 121.214 | 0.38901 | -34.2389
2022-03-08 11:00 | 43.0518 | 46.9482 | 20 | 547 | 0 | 1 | 4056450 | 519.589 | 271.729 | 0 | 270.981 | 293.347 | 293.179 | 391.123 | 0.181 | 0.78771 | 0 | 733766 | 376.924 | 301.908 | 1191760 | 295.687 | 296.539 | 379.554 | 379.302 | 43101900 | 4956260 | 0 | 4790210 | 388.738 | 293.179 | 311.747 | 120.953 | 0.38738 | 0.0016667
2022-03-08 12:00 | 37.6257 | 52.3743 | 21 | 537 | 0 | 1 | 3700660 | 510.09 | 246.784 | 0 | 246.391 | 292.845 | 292.773 | 390.457 | 0.181 | 0.59644 | 0 | 651392 | 376.697 | 301.862 | 1057560 | 295.227 | 296.483 | 379.302 | 378.987 | 44159400 | 3898690 | 0 | 4349300 | 388.396 | 292.773 | 283.111 | 109.765 | 0.38797 | 0.76444
2022-03-08 13:00 | 37.2085 | 52.7915 | 21 | 217 | 0 | 1 | 1049850 | 206.126 | 74.6603 | 0 | 73.5367 | 290.239 | 287.092 | 390.235 | 0.181 | 0.014763 | 0 | 0 | 390.457 | 287.092 | 0 | 287.092 | 296.459 | 390.457 | 378.631 | 44159400 | 3898690 | 0 | 1049850 | 390.457 | 287.092 | 73.7047 | 26.7267 | 0.36096 | 0
2022-03-08 14:00 | 41.9509 | 48.0491 | 20 | 74 | 0 | 1 | 1213100 | 70.2917 | 13.4575 | 0 | 53.4508 | 293.329 | 300.388 | 365.68 | 0.181 | 0.0032216 | 0 | -1213100 | 375.619 | 298.658 | -1958650 | 296.459 | 296.434 | 363.468 | 373.325 | 42200800 | 5857350 | 0 | 0 | 293 | 293 | 0 | 0 | 0 | 0
2022-03-08 15:00 | 50.3975 | 39.6025 | 19 | 7 | 0 | 1 | 0 | 6.6492 | -14.5962 | 0 | 0 | 295.376 | 300 | 328.001 | 0.181 | 0.0031634 | 0 | 1205370 | 370.63 | 298.171 | 1950660 | 295.562 | 296.371 | 373.325 | 373.039 | 44151500 | 3906690 | 0 | 1205370 | 370.63 | 293 | 63.0123 | 0.51205 | 0.356 | 0
2022-03-08 16:00 | 60.9908 | 29.0092 | 16 | 0 | 0 | 1 | 0 | 0 | -17.9495 | 0 | 0 | 296.799 | 300 | 301.523 | 0.181 | 0.0031666 | 0 | 0 | 301.523 | 293 | 0 | 300 | 296.346 | 301.523 | 372.685 | 44151500 | 3906690 | 0 | 0 | 293 | 293 | 0 | 0 | 0 | 0
2022-03-08 17:00 | 72.7371 | 17.2629 | 14 | 0 | 1 | 1 | 0 | 0 | -17.2682 | 0 | 0 | 292.724 | 283.573 | 283.503 | 0.181 | 0.0031672 | 0 | 0 | 283.573 | 293 | 0 | 283.573 | 296.321 | 283.573 | 372.329 | 44151500 | 3906690 | 0 | 0 | 293 | 293 | 0 | 0 | 0 | 0
2022-03-08 18:00 | 85 | 5 | 12 | 0 | 1 | 1 | 0 | 0 | -16.2608 | 0 | 0 | 285.802 | 270.157 | 270.1 | 0 | 0.0031412 | 0 | 0 | 270.157 | 293 | 0 | 270.157 | 296.295 | 270.157 | 371.971 | 44151500 | 3906690 | 0 | 0 | 293 | 293 | 0 | 0 | 0 | 0
2022-03-08 19:00 | 97.2537 | -7.2537 | 11 | 0 | 1 | 1 | 0 | 0 | -15.2599 | 0 | 0 | 277.742 | 259.325 | 259.28 | 0 | 0.0031031 | 0 | 0 | 259.325 | 293 | 0 | 259.325 | 296.27 | 259.325 | 371.612 | 44151500 | 3906690 | 0 | 0 | 293 | 293 | 0 | 0 | 0 | 0
2022-03-08 20:00 | 109.913 | -19.913 | 10 | 0 | 1 | 1 | 0 | 0 | -14.2864 | 0 | 0 | 269.391 | 250.071 | 250.033 | 0 | 0.0030622 | 0 | 0 | 250.071 | 293 | 0 | 250.071 | 296.245 | 250.071 | 371.253 | 44151500 | 3906690 | 0 | 0 | 293 | 293 | 0 | 0 | 0 | 0
2022-03-08 21:00 | 122.3 | -32.3 | 10 | 0 | 1 | 1 | 0 | 0 | -13.392 | 0 | 0 | 261.151 | 241.846 | 241.813 | 0 | 0.0030224 | 0 | 0 | 241.846 | 293 | 0 | 241.846 | 296.219 | 241.846 | 370.895 | 44151500 | 3906690 | 0 | 0 | 293 | 293 | 0 | 0 | 0 | 0
2022-03-08 22:00 | 133.967 | -43.967 | 9 | 0 | 1 | 1 | 0 | 0 | -12.5914 | 0 | 0 | 253.195 | 234.328 | 234.299 | 0 | 0.0029854 | 0 | 0 | 234.328 | 293 | 0 | 234.328 | 296.194 | 234.328 | 370.535 | 44151500 | 3906690 | 0 | 0 | 293 | 293 | 0 | 0 | 0 | 0
2022-03-08 23:00 | 144.019 | -54.019 | 9 | 0 | 1 | 1 | 0 | 0 | -11.824 | 0 | 0 | 245.602 | 227.385 | 227.358 | 0 | 0.0029518 | 0 | 0 | 227.385 | 293 | 0 | 227.385 | 296.168 | 227.385 | 370.176 | 44151500 | 3906690 | 0 | 0 | 293 | 293 | 0 | 0 | 0 | 0
2022-03-09 | 150.584 | -60.584 | 9 | 0 | 1 | 1 | 0 | 0 | -11.1673 | 0 | 0 | 238.38 | 220.868 | 220.843 | 0 | 0.0029214 | 0 | 0 | 220.868 | 293 | 0 | 220.868 | 296.143 | 220.868 | 369.817 | 44151500 | 3906690 | 0 | 0 | 293 | 293 | 0 | 0 | 0 | 0
2022-03-09 01:00 | 151.063 | -61.063 | 8 | 0 | 1 | 1 | 0 | 0 | -10.5657 | 0 | 0 | 231.518 | 214.71 | 214.687 | 0 | 0.0028941 | 0 | 0 | 214.71 | 293 | 0 | 214.71 | 296.117 | 214.71 | 369.458 | 44151500 | 3906690 | 0 | 0 | 293 | 293 | 0 | 0 | 0 | 0
2022-03-09 02:00 | 145.196 | -55.196 | 8 | 0 | 1 | 1 | 0 | 0 | -9.9826 | 0 | 0 | 225.004 | 208.899 | 208.878 | 0 | 0.0028696 | 0 | 0 | 208.899 | 293 | 0 | 208.899 | 296.092 | 208.899 | 369.099 | 44151500 | 3906690 | 0 | 0 | 293 | 293 | 0 | 0 | 0 | 0
2022-03-09 03:00 | 135.483 | -45.483 | 7 | 0 | 1 | 1 | 0 | 0 | -9.4975 | 0 | 0 | 218.807 | 203.348 | 203.329 | 0 | 0.0028476 | 0 | 0 | 203.348 | 293 | 0 | 203.348 | 296.066 | 203.348 | 368.739 | 44151500 | 3906690 | 0 | 0 | 293 | 293 | 0 | 0 | 0 | 0
2022-03-09 04:00 | 123.965 | -33.965 | 7 | 0 | 1 | 1 | 0 | 0 | -9.0204 | 0 | 0 | 212.906 | 198.067 | 198.048 | 0 | 0.0028277 | 0 | 0 | 198.067 | 293 | 0 | 198.067 | 296.041 | 198.067 | 368.38 | 44151500 | 3906690 | 0 | 0 | 293 | 293 | 0 | 0 | 0 | 0
2022-03-09 05:00 | 111.636 | -21.636 | 7 | 0 | 1 | 1 | 0 | 0 | -8.5605 | 0 | 0 | 207.287 | 193.048 | 193.03 | 0 | 0.0028098 | 0 | 0 | 193.048 | 293 | 0 | 193.048 | 296.015 | 193.048 | 368.021 | 44151500 | 3906690 | 0 | 0 | 293 | 293 | 0 | 0 | 0 | 0
2022-03-09 06:00 | 98.9809 | -8.9809 | 8 | 0 | 1 | 1 | 0 | 0 | -8.1994 | 0 | 0 | 201.92 | 188.218 | 188.201 | 0 | 0.0027937 | 0 | 0 | 188.218 | 293 | 0 | 188.218 | 295.989 | 188.218 | 367.663 | 44151500 | 3906690 | 0 | 0 | 293 | 293 | 0 | 0 | 0 | 0
2022-03-09 07:00 | 86.6288 | 3.3712 | 10 | 0 | 1 | 1 | 0 | 0 | -7.9001 | 0 | 0 | 196.773 | 183.543 | 183.527 | 0.181 | 0.0027792 | 0 | 0 | 183.543 | 293 | 0 | 183.543 | 295.964 | 183.543 | 367.308 | 44151500 | 3906690 | 0 | 0 | 293 | 293 | 0 | 0 | 0 | 0
2022-03-09 08:00 | 74.3395 | 15.6605 | 12 | 50 | 1 | 1 | 0 | 47.4944 | 18.938 | 0 | 0 | 197.839 | 200.596 | 200.644 | 0.181 | 0.0027711 | 0 | 0 | 200.596 | 293 | 0 | 200.596 | 295.939 | 200.596 | 366.955 | 44151500 | 3906690 | 0 | 0 | 293 | 293 | 0 | 0 | 0 | 0
2022-03-09 09:00 | 62.4453 | 27.5547 | 14 | 166 | 1 | 1 | 0 | 157.681 | 77.4524 | 0 | 0 | 214.687 | 258.217 | 258.309 | 0.181 | 0.002945 | 0 | 0 | 258.217 | 293 | 0 | 258.217 | 295.914 | 258.217 | 366.604 | 44151500 | 3906690 | 0 | 0 | 293 | 293 | 0 | 0 | 0 | 0
2022-03-09 10:00 | 51.5866 | 38.4134 | 16 | 49 | 1 | 1 | 0 | 46.5445 | 14.7153 | 0 | 0 | 227.685 | 260.549 | 260.676 | 0.181 | 0.0028442 | 0 | 0 | 260.549 | 293 | 0 | 260.549 | 295.889 | 260.549 | 366.256 | 44151500 | 3906690 | 0 | 0 | 293 | 293 | 0 | 0 | 0 | 0
2022-03-09 11:00 | 42.6814 | 47.3186 | 18 | 74 | 1 | 1 | 0 | 70.2917 | 23.8926 | 0 | 0 | 240.201 | 271.307 | 271.337 | 0.181 | 0.0029147 | 0 | 0 | 271.307 | 293 | 0 | 271.307 | 295.864 | 271.307 | 365.909 | 44151500 | 3906690 | 0 | 0 | 293 | 293 | 0 | 0 | 0 | 0
2022-03-09 12:00 | 37.2301 | 52.7699 | 19 | 9 | 1 | 1 | 0 | 8.549 | -7.9887 | 0 | 0 | 244.865 | 256.26 | 256.205 | 0.181 | 0.0029107 | 0 | 0 | 256.26 | 293 | 0 | 256.26 | 295.84 | 256.26 | 365.565 | 44151500 | 3906690 | 0 | 0 | 293 | 293 | 0 | 0 | 0 | 0
2022-03-09 13:00 | 36.8321 | 53.1679 | 19 | 11 | 1 | 1 | 0 | 10.4488 | -7.2766 | 0 | 0 | 245.145 | 245.826 | 245.788 | 0.181 | 0.0029265 | 0 | 0 | 245.826 | 293 | 0 | 245.826 | 295.815 | 245.826 | 365.22 | 44151500 | 3906690 | 0 | 0 | 293 | 293 | 0 | 0 | 0 | 0
2022-03-09 14:00 | 41.6336 | 48.3664 | 19 | 69 | 1 | 1 | 0 | 65.5423 | 17.8693 | 0 | 0 | 249.115 | 258.748 | 258.786 | 0.181 | 0.0029722 | 0 | 0 | 258.748 | 293 | 0 | 258.748 | 295.791 | 258.748 | 364.876 | 44151500 | 3906690 | 0 | 0 | 293 | 293 | 0 | 0 | 0 | 0
2022-03-09 15:00 | 50.1427 | 39.8573 | 19 | 860 | 0 | 1 | 2369190 | 816.904 | 448.612 | 0 | 153.292 | 291.704 | 293 | 388.056 | 0.181 | 3.1648 | 0 | 0 | 388.344 | 293 | 0 | 293 | 295.766 | 388.344 | 364.532 | 44151500 | 3906690 | 0 | 2369190 | 388.344 | 293 | 153.784 | 30.4823 | 0.356 | 0
2022-03-09 16:00 | 60.7833 | 29.2167 | 18 | 760 | 0 | 1 | 6432250 | 721.915 | 430.296 | 0 | 420.151 | 295.209 | 295.129 | 390.955 | 0.181 | 3.2419 | 0 | -1943230 | 370.61 | 299.112 | -3181250 | 295.766 | 295.741 | 387.597 | 374.691 | 40970200 | 7087940 | 0 | 4649700 | 390.955 | 292.59 | 311.798 | 121.665 | 0.39048 | -44.6333
2022-03-09 17:00 | 72.561 | 17.439 | 14 | 531 | 0 | 1 | 1306010 | 504.391 | 88.6608 | 0 | 87.2431 | 293.835 | 292.59 | 390.601 | 0.181 | 0.027574 | 0 | 1965860 | 371.693 | 301.085 | 3183100 | 295.47 | 295.696 | 374.691 | 374.429 | 44153300 | 3904830 | 0 | 3271870 | 379.382 | 292.59 | 192.214 | 75.5544 | 0.39355 | 0
2022-03-09 18:00 | 84.8452 | 5.1548 | 11 | 0 | 0 | 1 | 0 | 0 | -17.7025 | 0 | 0 | 295.728 | 300 | 341.087 | 0 | 0.0031612 | 0 | 0 | 341.087 | 293 | 0 | 300 | 295.671 | 341.087 | 374.068 | 44153300 | 3904830 | 0 | 0 | 293 | 293 | 0 | 0 | 0 | 0
2022-03-09 19:00 | 97.1007 | -7.1007 | 10 | 0 | 0 | 1 | 0 | 0 | -17.6754 | 0 | 0 | 297.043 | 300 | 310.034 | 0 | 0.0031688 | 0 | 0 | 310.034 | 293 | 0 | 300 | 295.646 | 310.034 | 373.706 | 44153300 | 3904830 | 0 | 0 | 293 | 293 | 0 | 0 | 0 | 0
2022-03-09 20:00 | 109.755 | -19.755 | 8 | 0 | 1 | 1 | 0 | 0 | -17.3832 | 0 | 0 | 294.769 | 289.664 | 289.618 | 0 | 0.0031712 | 0 | 0 | 289.664 | 293 | 0 | 289.664 | 295.62 | 289.664 | 373.343 | 44153300 | 3904830 | 0 | 0 | 293 | 293 | 0 | 0 | 0 | 0
2022-03-09 21:00 | 122.122 | -32.122 | 7 | 0 | 1 | 1 | 0 | 0 | -16.5992 | 0 | 0 | 288.654 | 274.875 | 274.812 | 0 | 0.0031534 | 0 | 0 | 274.875 | 293 | 0 | 274.875 | 295.594 | 274.875 | 372.979 | 44153300 | 3904830 | 0 | 0 | 293 | 293 | 0 | 0 | 0 | 0
2022-03-09 22:00 | 133.75 | -43.75 | 6 | 0 | 1 | 1 | 0 | 0 | -15.6594 | 0 | 0 | 280.874 | 263.175 | 263.127 | 0 | 0.0031182 | 0 | 0 | 263.175 | 293 | 0 | 263.175 | 295.569 | 263.175 | 372.615 | 44153300 | 3904830 | 0 | 0 | 293 | 293 | 0 | 0 | 0 | 0
2022-03-09 23:00 | 143.737 | -53.737 | 6 | 0 | 1 | 1 | 0 | 0 | -14.6859 | 0 | 0 | 272.542 | 253.359 | 253.318 | 0 | 0.0030776 | 0 | 0 | 253.359 | 293 | 0 | 253.359 | 295.543 | 253.359 | 372.25 | 44153300 | 3904830 | 0 | 0 | 293 | 293 | 0 | 0 | 0 | 0
2022-03-10 | 150.222 | -60.222 | 5 | 0 | 1 | 1 | 0 | 0 | -13.7645 | 0 | 0 | 264.198 | 244.739 | 244.705 | 0 | 0.0030369 | 0 | 0 | 244.739 | 293 | 0 | 244.739 | 295.517 | 244.739 | 371.885 | 44153300 | 3904830 | 0 | 0 | 293 | 293 | 0 | 0 | 0 | 0
2022-03-10 01:00 | 150.667 | -60.667 | 5 | 0 | 1 | 1 | 0 | 0 | -12.8978 | 0 | 0 | 256.094 | 236.962 | 236.932 | 0 | 0.0029987 | 0 | 0 | 236.962 | 293 | 0 | 236.962 | 295.492 | 236.962 | 371.521 | 44153300 | 3904830 | 0 | 0 | 293 | 293 | 0 | 0 | 0 | 0
2022-03-10 02:00 | 144.833 | -54.833 | 5 | 0 | 1 | 1 | 0 | 0 | -12.1053 | 0 | 0 | 248.339 | 229.811 | 229.784 | 0 | 0.0029637 | 0 | 0 | 229.811 | 293 | 0 | 229.811 | 295.466 | 229.811 | 371.157 | 44153300 | 3904830 | 0 | 0 | 293 | 293 | 0 | 0 | 0 | 0
2022-03-10 03:00 | 135.167 | -45.167 | 5 | 0 | 1 | 1 | 0 | 0 | -11.3834 | 0 | 0 | 240.965 | 223.155 | 223.129 | 0 | 0.0029321 | 0 | 0 | 223.155 | 293 | 0 | 223.155 | 295.44 | 223.155 | 370.793 | 44153300 | 3904830 | 0 | 0 | 293 | 293 | 0 | 0 | 0 | 0
2022-03-10 04:00 | 123.68 | -33.68 | 5 | 0 | 1 | 1 | 0 | 0 | -10.7022 | 0 | 0 | 233.979 | 216.928 | 216.904 | 0 | 0.0029038 | 0 | 0 | 216.928 | 293 | 0 | 216.928 | 295.414 | 216.928 | 370.429 | 44153300 | 3904830 | 0 | 0 | 293 | 293 | 0 | 0 | 0 | 0
2022-03-10 05:00 | 111.368 | -21.368 | 5 | 0 | 1 | 1 | 0 | 0 | -10.0995 | 0 | 0 | 227.361 | 211.054 | 211.032 | 0 | 0.0028783 | 0 | 0 | 211.054 | 293 | 0 | 211.054 | 295.389 | 211.054 | 370.066 | 44153300 | 3904830 | 0 | 0 | 293 | 293 | 0 | 0 | 0 | 0
2022-03-10 06:00 | 98.7195 | -8.7195 | 6 | 0 | 1 | 1 | 0 | 0 | -9.6079 | 0 | 0 | 221.076 | 205.447 | 205.426 | 0 | 0.0028554 | 0 | 0 | 205.447 | 293 | 0 | 205.447 | 295.363 | 205.447 | 369.705 | 44153300 | 3904830 | 0 | 0 | 293 | 293 | 0 | 0 | 0 | 0
2022-03-10 07:00 | 86.3762 | 3.6238 | 9 | 518 | 1 | 1 | 0 | 492.042 | 59.8883 | 0 | 0 | 230.419 | 253.848 | 253.944 | 0.181 | 0.0029783 | 0 | 0 | 253.848 | 293 | 0 | 253.848 | 295.337 | 253.848 | 369.346 | 44153300 | 3904830 | 0 | 0 | 293 | 293 | 0 | 0 | 0 | 0
2022-03-10 08:00 | 74.063 | 15.937 | 12 | 367 | 0 | 1 | 0 | 348.609 | 194.504 | 0 | 0 | 282.128 | 300 | 361.256 | 0.181 | 0.19944 | 0 | 0 | 361.256 | 293 | 0 | 300 | 295.312 | 361.256 | 368.991 | 44153300 | 3904830 | 0 | 0 | 293 | 293 | 0 | 0 | 0 | 0
2022-03-10 09:00 | 62.1457 | 27.8543 | 15 | 891 | 0 | 0.98814 | 7240090 | 846.35 | 522.959 | 7.146 | 467.616 | 295.858 | 295.866 | 390.581 | 0.17885 | 5.8656 | 0 | -2754800 | 374.39 | 298.89 | -4507510 | 295.312 | 295.286 | 386.891 | 378.416 | 39645800 | 8412350 | 0 | 4692040 | 390.481 | 293 | 311.798 | 61.8553 | 0.356 | -57.4306
2022-03-10 10:00 | 51.2541 | 38.7459 | 16 | 952 | 0 | 0.97582 | 8077230 | 904.293 | 522.697 | 15.3911 | 520.77 | 296.311 | 296.152 | 390.689 | 0.17662 | 6.0511 | 0 | -3683710 | 377.091 | 299.069 | -6027350 | 295.286 | 295.256 | 386.684 | 381.769 | 33618500 | 14439700 | 0 | 4676210 | 390.481 | 292.649 | 311.798 | 122.793 | 0.39366 | -78.525
2022-03-10 11:00 | 42.3099 | 47.6901 | 18 | 976 | 0 | 1 | 7983560 | 927.091 | 517.868 | 0 | 516.811 | 296.017 | 296 | 390.78 | 0.181 | 5.8221 | 0 | -3574220 | 378.541 | 299.016 | -5848080 | 295.256 | 295.221 | 386.704 | 383.122 | 27770400 | 20287800 | 0 | 4676210 | 390.481 | 292.649 | 311.798 | 121.618 | 0.39045 | -74.1306
2022-03-10 12:00 | 36.8333 | 53.1667 | 19 | 988 | 0 | 1 | 7510660 | 938.489 | 489.597 | 0 | 488.536 | 295.658 | 295.659 | 390.89 | 0.181 | 4.8585 | 0 | -3092980 | 379.179 | 298.903 | -5062580 | 295.221 | 295.178 | 387.486 | 383.938 | 22707800 | 25350400 | 0 | 4640610 | 391.188 | 292.649 | 311.798 | 121.247 | 0.38902 | -61.925
2022-03-10 13:00 | 36.4554 | 53.5446 | 20 | 981 | 0 | 1 | 7081860 | 931.84 | 462.3 | 0 | 461.537 | 295.273 | 295.238 | 390.72 | 0.181 | 4.0731 | 0 | -2598690 | 379.513 | 298.717 | -4252300 | 295.178 | 295.125 | 387.155 | 384.352 | 18455500 | 29602700 | 0 | 4664130 | 390.72 | 292.649 | 311.798 | 120.708 | 0.38753 | -50.2667
2022-03-10 14:00 | 41.3173 | 48.6827 | 20 | 948 | 0 | 1 | 6986820 | 900.494 | 458.996 | 0 | 457.303 | 295.266 | 295.068 | 391.108 | 0.181 | 3.9351 | 0 | -2489230 | 379.686 | 298.631 | -4073050 | 295.125 | 295.059 | 387.183 | 384.653 | 14382400 | 33675700 | 0 | 4664130 | 390.72 | 292.649 | 311.798 | 120.708 | 0.38753 | -46.2611
2022-03-10 15:00 | 49.8895 | 40.1105 | 19 | 892 | 0 | 1 | 7128180 | 847.3 | 469.415 | 0 | 467.927 | 295.265 | 295.072 | 391.374 | 0.181 | 4.17 | 0 | -2665710 | 379.842 | 298.629 | -4363240 | 295.059 | 294.97 | 387.761 | 384.972 | 10019200 | 38038900 | 0 | 4631370 | 391.374 | 292.649 | 311.798 | 121.289 | 0.38903 | -46.9167
2022-03-10 16:00 | 60.5775 | 29.4225 | 18 | 785 | 0 | 1 | 6789380 | 745.662 | 448.13 | 0 | 447.479 | 294.674 | 294.669 | 391.202 | 0.181 | 3.5918 | 0 | -2291570 | 379.966 | 298.42 | -3750620 | 294.97 | 294.834 | 387.861 | 385.197 | 6268580 | 41789600 | 0 | 4631370 | 391.374 | 292.649 | 311.798 | 121.82 | 0.39048 | -37.1
2022-03-10 17:00 | 72.3863 | 17.6137 | 15 | 554 | 0 | 1 | 1450680 | 526.238 | 98.1157 | 0 | 96.2206 | 294.171 | 293.776 | 390.997 | 0.181 | 0.037421 | 0 | 3448560 | 381.587 | 298.647 | 5621100 | 297.368 | 295.94 | 385.197 | 385.16 | 11889700 | 36168500 | 0 | 4898920 | 383.191 | 293.776 | 297.407 | 117.593 | 0.39566 | 0.088889
2022-03-10 18:00 | 84.6912 | 5.3088 | 12 | 0 | 0 | 1 | 0 | 0 | -17.5072 | 0 | 0 | 295.962 | 300 | 341.57 | 0 | 0.0031634 | 0 | 4898990 | 381.319 | 298.292 | 7987370 | 298.105 | 296.754 | 385.16 | 385.115 | 19877000 | 28181100 | 0 | 4898990 | 380.156 | 294.285 | 285.178 | 112.352 | 0.39447 | 0
2022-03-10 19:00 | 96.9481 | -6.9481 | 10 | 0 | 0 | 1 | 0 | 0 | -17.5187 | 0 | 0 | 297.205 | 300 | 310.529 | 0 | 0.0031704 | 0 | 4898990 | 381.269 | 297.587 | 7987130 | 298.102 | 297.1 | 385.115 | 385.054 | 27864200 | 20194000 | 0 | 4898990 | 380.368 | 294.285 | 285.92 | 111.71 | 0.39256 | 0
2022-03-10 20:00 | 109.596 | -19.596 | 10 | 0 | 1 | 1 | 0 | 0 | -17.2216 | 0 | 0 | 295.052 | 290.221 | 290.178 | 0 | 0.0031727 | 0 | 4898990 | 381.198 | 296.849 | 7986800 | 298.099 | 297.291 | 385.054 | 384.963 | 35851000 | 12207200 | 0 | 4898990 | 380.641 | 294.285 | 286.881 | 112.464 | 0.39241 | 0
2022-03-10 21:00 | 121.943 | -31.943 | 10 | 0 | 1 | 1 | 0 | 0 | -16.452 | 0 | 0 | 289.043 | 275.51 | 275.447 | 0 | 0.0031555 | 0 | 4898990 | 381.075 | 296.189 | 7986220 | 298.094 | 297.412 | 384.963 | 384.77 | 43837200 | 4220940 | 0 | 4898990 | 381.045 | 294.285 | 288.3 | 113.056 | 0.39229 | 0
2022-03-10 22:00 | 133.531 | -43.531 | 9 | 0 | 1 | 1 | 0 | 0 | -15.4196 | 0 | 0 | 281.384 | 263.971 | 263.924 | 0 | 0.003121 | 0 | 0 | 263.971 | 293 | 0 | 263.971 | 297.386 | 263.971 | 384.425 | 43837200 | 4220940 | 0 | 0 | 293 | 293 | 0 | 0 | 0 | 0
2022-03-10 23:00 | 143.454 | -53.454 | 9 | 0 | 1 | 1 | 0 | 0 | -14.3513 | 0 | 0 | 273.206 | 254.392 | 254.353 | 0 | 0.003081 | 0 | 0 | 254.392 | 293 | 0 | 254.392 | 297.36 | 254.392 | 384.08 | 43837200 | 4220940 | 0 | 0 | 293 | 293 | 0 | 0 | 0 | 0
2022-03-11 | 149.859 | -59.859 | 8 | 0 | 1 | 1 | 0 | 0 | -13.5727 | 0 | 0 | 264.996 | 245.87 | 245.836 | 0 | 0.0030406 | 0 | 0 | 245.87 | 293 | 0 | 245.87 | 297.334 | 245.87 | 383.735 | 43837200 | 4220940 | 0 | 0 | 293 | 293 | 0 | 0 | 0 | 0
2022-03-11 01:00 | 150.269 | -60.269 | 8 | 0 | 1 | 1 | 0 | 0 | -12.845 | 0 | 0 | 256.98 | 238.078 | 238.047 | 0 | 0.0030026 | 0 | 0 | 238.078 | 293 | 0 | 238.078 | 297.309 | 238.078 | 383.39 | 43837200 | 4220940 | 0 | 0 | 293 | 293 | 0 | 0 | 0 | 0
2022-03-11 02:00 | 144.469 | -54.469 | 8 | 0 | 1 | 1 | 0 | 0 | -12.1346 | 0 | 0 | 249.267 | 230.864 | 230.836 | 0 | 0.0029676 | 0 | 0 | 230.864 | 293 | 0 | 230.864 | 297.283 | 230.864 | 383.045 | 43837200 | 4220940 | 0 | 0 | 293 | 293 | 0 | 0 | 0 | 0
2022-03-11 03:00 | 134.847 | -44.847 | 8 | 0 | 1 | 1 | 0 | 0 | -11.4555 | 0 | 0 | 241.901 | 224.131 | 224.105 | 0 | 0.0029359 | 0 | 0 | 224.131 | 293 | 0 | 224.131 | 297.257 | 224.131 | 382.701 | 43837200 | 4220940 | 0 | 0 | 293 | 293 | 0 | 0 | 0 | 0
2022-03-11 04:00 | 123.393 | -33.393 | 7 | 0 | 1 | 1 | 0 | 0 | -10.8527 | 0 | 0 | 234.882 | 217.776 | 217.752 | 0 | 0.0029073 | 0 | 0 | 217.776 | 293 | 0 | 217.776 | 297.231 | 217.776 | 382.356 | 43837200 | 4220940 | 0 | 0 | 293 | 293 | 0 | 0 | 0 | 0
2022-03-11 05:00 | 111.098 | -21.098 | 7 | 0 | 1 | 1 | 0 | 0 | -10.2691 | 0 | 0 | 228.207 | 211.777 | 211.755 | 0 | 0.0028815 | 0 | 0 | 211.777 | 293 | 0 | 211.777 | 297.205 | 211.777 | 382.012 | 43837200 | 4220940 | 0 | 0 | 293 | 293 | 0 | 0 | 0 | 0
2022-03-11 06:00 | 98.4562 | -8.4562 | 8 | 0 | 1 | 1 | 0 | 0 | -9.7516 | 0 | 0 | 221.856 | 206.083 | 206.062 | 0 | 0.0028583 | 0 | 0 | 206.083 | 293 | 0 | 206.083 | 297.179 | 206.083 | 381.668 | 43837200 | 4220940 | 0 | 0 | 293 | 293 | 0 | 0 | 0 | 0
2022-03-11 07:00 | 86.121 | 3.879 | 12 | 478 | 1 | 1 | 0 | 454.046 | 58.2935 | 0 | 0 | 230.848 | 253.372 | 253.467 | 0.181 | 0.0029756 | 0 | 0 | 253.372 | 293 | 0 | 253.372 | 297.154 | 253.372 | 381.329 | 43837200 | 4220940 | 0 | 0 | 293 | 293 | 0 | 0 | 0 | 0
2022-03-11 08:00 | 73.7853 | 16.2147 | 15 | 739 | 0 | 1 | 2230610 | 701.967 | 429.018 | 0 | 143.618 | 290.579 | 293 | 387.616 | 0.181 | 2.5919 | 0 | 199887 | 379.165 | 302.302 | 324934 | 294.991 | 297.113 | 381.329 | 380.979 | 44162100 | 3896000 | 0 | 2430500 | 386.921 | 293 | 155.273 | 30.6516 | 0.356 | -0.00083333
2022-03-11 09:00 | 61.8452 | 28.1548 | 18 | 855 | 0 | 1 | 7620700 | 812.154 | 507.806 | 0 | 492.525 | 296.703 | 296.703 | 391.318 | 0.181 | 5.466 | 0 | -3303840 | 382.552 | 300.783 | -5413880 | 297.113 | 297.086 | 387.635 | 384.697 | 38748300 | 9309880 | 0 | 4630660 | 391.318 | 292.57 | 311.798 | 121.688 | 0.3905 | -87.1667
2022-03-11 10:00 | 50.9207 | 39.0793 | 20 | 913 | 0 | 1 | 8004360 | 867.248 | 514.894 | 0 | 514.14 | 296.78 | 296.868 | 390.769 | 0.181 | 5.8622 | 0 | -3691670 | 381.566 | 300.813 | -6047430 | 297.086 | 297.056 | 387.028 | 385.523 | 32700800 | 15357300 | 0 | 4658150 | 390.769 | 292.57 | 311.798 | 120.532 | 0.38755 | -95.9611
2022-03-11 11:00 | 41.9374 | 48.0626 | 21 | 936 | 0 | 1 | 7658360 | 889.095 | 497.674 | 0 | 495.533 | 296.781 | 296.568 | 391.422 | 0.181 | 5.1893 | 0 | -3337120 | 381.604 | 300.735 | -5468540 | 297.056 | 297.02 | 387.725 | 386.033 | 27232300 | 20825900 | 0 | 4625510 | 391.422 | 292.57 | 311.798 | 120.113 | 0.38602 | -84.5194
2022-03-11 12:00 | 36.4355 | 53.5645 | 21 | 941 | 0 | 1 | 7236420 | 893.845 | 467.737 | 0 | 467.462 | 296.132 | 296.261 | 390.688 | 0.181 | 4.3376 | 0 | -2799280 | 381.588 | 300.546 | -4585180 | 297.02 | 296.976 | 387.141 | 386.177 | 22647100 | 25411000 | 0 | 4678200 | 390.688 | 292.926 | 311.798 | 120.312 | 0.38593 | -66.9611
2022-03-11 13:00 | 36.0786 | 53.9214 | 22 | 931 | 0 | 1 | 6768160 | 884.346 | 440.181 | 0 | 439.177 | 295.766 | 295.767 | 390.766 | 0.181 | 3.5716 | 0 | -2280990 | 381.487 | 300.363 | -3736140 | 296.976 | 296.924 | 387.276 | 386.27 | 18911000 | 29147200 | 0 | 4678200 | 390.688 | 292.926 | 311.798 | 119.735 | 0.38435 | -53.0639
2022-03-11 14:00 | 41.0022 | 48.9978 | 22 | 94 | 0 | 1 | 912280 | 89.2895 | 22.3826 | 0 | 48.7598 | 295.427 | 294.665 | 373.803 | 0.181 | 0.0032814 | 0 | 3987580 | 382.541 | 300.733 | 6506830 | 298.368 | 297.252 | 386.27 | 386.215 | 25417800 | 22640300 | 0 | 4899860 | 380.036 | 294.665 | 283.615 | 109.085 | 0.38549 | 0
2022-03-11 15:00 | 49.638 | 40.362 | 21 | 844 | 0 | 1 | 6198900 | 801.705 | 445.097 | 0 | 400.331 | 295.28 | 295.251 | 389.913 | 0.181 | 3.717 | 0 | -1622030 | 381.601 | 300.387 | -2656050 | 297.252 | 297.207 | 386.755 | 386.216 | 22761800 | 25296400 | 0 | 4719030 | 389.913 | 292.953 | 311.798 | 120.165 | 0.38591 | -39.4889
2022-03-11 16:00 | 60.3735 | 29.6265 | 20 | 733 | 0 | 1 | 6281210 | 696.268 | 417.798 | 0 | 413.837 | 295.277 | 295.457 | 391.716 | 0.181 | 2.9208 | 0 | -1807620 | 381.573 | 300.473 | -2962880 | 297.207 | 297.156 | 388.425 | 386.397 | 19798900 | 28259300 | 0 | 4627700 | 391.716 | 292.953 | 311.798 | 121.136 | 0.38751 | -42.8083
2022-03-11 17:00 | 72.213 | 17.787 | 17 | 492 | 0 | 1 | 1283110 | 467.345 | 86.6629 | 0 | 85.1931 | 294.5 | 293.775 | 391.09 | 0.181 | 0.02599 | 0 | 3616930 | 382.696 | 301.668 | 5899470 | 297.448 | 297.18 | 386.397 | 386.34 | 25698400 | 22359800 | 0 | 4899560 | 384.015 | 293.775 | 300.346 | 117.762 | 0.39261 | 0.13333
2022-03-11 18:00 | 84.538 | 5.462 | 14 | 0 | 0 | 1 | 0 | 0 | -17.5198 | 0 | 0 | 296.19 | 300 | 341.705 | 0 | 0.0031652 | 0 | 4898990 | 382.412 | 299.467 | 7990310 | 297.665 | 297.262 | 386.34 | 386.26 | 33688700 | 14369500 | 0 | 4898990 | 381.738 | 293.775 | 292.323 | 114.908 | 0.39472 | 0
2022-03-11 19:00 | 96.796 | -6.796 | 12 | 0 | 0 | 1 | 0 | 0 | -17.5539 | 0 | 0 | 297.363 | 300 | 310.652 | 0 | 0.0031716 | 0 | 4898990 | 382.31 | 297.999 | 7989830 | 297.661 | 297.312 | 386.26 | 386.113 | 41678500 | 6379660 | 0 | 4898990 | 382.103 | 293.775 | 293.61 | 114.715 | 0.39416 | 0
2022-03-11 20:00 | 109.437 | -19.437 | 11 | 0 | 1 | 1 | 0 | 0 | -17.2727 | 0 | 0 | 295.189 | 290.312 | 290.269 | 0 | 0.0031735 | 0 | 1530550 | 382.748 | 296.793 | 2490130 | 292.896 | 297.038 | 386.113 | 385.824 | 44168600 | 3889530 | 0 | 1530550 | 382.748 | 289.663 | 96.4656 | 35.8555 | 0.37042 | 0
2022-03-11 21:00 | 121.763 | -31.763 | 10 | 0 | 1 | 1 | 0 | 0 | -16.4906 | 0 | 0 | 289.158 | 275.578 | 275.514 | 0 | 0.0031562 | 0 | 0 | 275.578 | 293 | 0 | 275.578 | 297.012 | 275.578 | 385.45 | 44168600 | 3889530 | 0 | 0 | 293 | 293 | 0 | 0 | 0 | 0
2022-03-11 22:00 | 133.312 | -43.312 | 9 | 0 | 1 | 1 | 0 | 0 | -15.4928 | 0 | 0 | 281.468 | 263.986 | 263.94 | 0 | 0.0031215 | 0 | 0 | 263.986 | 293 | 0 | 263.986 | 296.987 | 263.986 | 385.075 | 44168600 | 3889530 | 0 | 0 | 293 | 293 | 0 | 0 | 0 | 0
2022-03-11 23:00 | 143.169 | -53.169 | 8 | 0 | 1 | 1 | 0 | 0 | -14.4565 | 0 | 0 | 273.244 | 254.327 | 254.288 | 0 | 0.0030812 | 0 | 0 | 254.327 | 293 | 0 | 254.327 | 296.961 | 254.327 | 384.7 | 44168600 | 3889530 | 0 | 0 | 293 | 293 | 0 | 0 | 0 | 0
2022-03-12 | 149.495 | -59.495 | 8 | 0 | 1 | 1 | 0 | 0 | -13.6649 | 0 | 0 | 264.986 | 245.749 | 245.715 | 0 | 0.0030406 | 0 | 0 | 245.749 | 293 | 0 | 245.749 | 296.935 | 245.749 | 384.324 | 44168600 | 3889530 | 0 | 0 | 293 | 293 | 0 | 0 | 0 | 0
2022-03-12 01:00 | 149.87 | -59.87 | 7 | 0 | 1 | 1 | 0 | 0 | -12.9534 | 0 | 0 | 256.916 | 237.885 | 237.854 | 0 | 0.0030023 | 0 | 0 | 237.885 | 293 | 0 | 237.885 | 296.91 | 237.885 | 383.949 | 44168600 | 3889530 | 0 | 0 | 293 | 293 | 0 | 0 | 0 | 0
2022-03-12 02:00 | 144.102 | -54.102 | 6 | 0 | 1 | 1 | 0 | 0 | -12.2194 | 0 | 0 | 249.149 | 230.616 | 230.588 | 0 | 0.0029672 | 0 | 0 | 230.616 | 293 | 0 | 230.616 | 296.884 | 230.616 | 383.572 | 44168600 | 3889530 | 0 | 0 | 293 | 293 | 0 | 0 | 0 | 0
2022-03-12 03:00 | 134.526 | -44.526 | 6 | 0 | 1 | 1 | 0 | 0 | -11.5341 | 0 | 0 | 241.731 | 223.834 | 223.808 | 0 | 0.0029353 | 0 | 0 | 223.834 | 293 | 0 | 223.834 | 296.858 | 223.834 | 383.196 | 44168600 | 3889530 | 0 | 0 | 293 | 293 | 0 | 0 | 0 | 0
2022-03-12 04:00 | 123.103 | -33.103 | 5 | 0 | 1 | 1 | 0 | 0 | -10.9034 | 0 | 0 | 234.67 | 217.453 | 217.43 | 0 | 0.0029065 | 0 | 0 | 217.453 | 293 | 0 | 217.453 | 296.832 | 217.453 | 382.819 | 44168600 | 3889530 | 0 | 0 | 293 | 293 | 0 | 0 | 0 | 0
2022-03-12 05:00 | 110.827 | -20.827 | 5 | 0 | 1 | 1 | 0 | 0 | -10.3312 | 0 | 0 | 227.953 | 211.417 | 211.394 | 0 | 0.0028806 | 0 | 0 | 211.417 | 293 | 0 | 211.417 | 296.806 | 211.417 | 382.443 | 44168600 | 3889530 | 0 | 0 | 293 | 293 | 0 | 0 | 0 | 0
2022-03-12 06:00 | 98.1912 | -8.1912 | 7 | 0 | 1 | 1 | 0 | 0 | -9.8543 | 0 | 0 | 221.553 | 205.653 | 205.632 | 0 | 0.0028574 | 0 | 0 | 205.653 | 293 | 0 | 205.653 | 296.781 | 205.653 | 382.069 | 44168600 | 3889530 | 0 | 0 | 293 | 293 | 0 | 0 | 0 | 0
2022-03-12 07:00 | 85.8635 | 4.1365 | 11 | 509 | 1 | 1 | 0 | 483.493 | 65.8104 | 0 | 0 | 232.053 | 258.363 | 258.459 | 0.181 | 0.0030081 | 0 | 0 | 258.363 | 293 | 0 | 258.363 | 296.755 | 258.363 | 381.699 | 44168600 | 3889530 | 0 | 0 | 293 | 293 | 0 | 0 | 0 | 0
2022-03-12 08:00 | 73.5065 | 16.4935 | 15 | 760 | 0 | 1 | 2791970 | 721.915 | 447.427 | 0 | 180.723 | 291.23 | 293 | 388.312 | 0.181 | 3.0006 | 0 | 0 | 388.312 | 293 | 0 | 293 | 296.73 | 388.312 | 381.334 | 44168600 | 3889530 | 0 | 2791970 | 388.312 | 293 | 181.161 | 36.1777 | 0.356 | 0
2022-03-12 09:00 | 61.5438 | 28.4562 | 18 | 872 | 0 | 1 | 7893860 | 828.302 | 519.149 | 0 | 506.628 | 296.725 | 296.695 | 390.701 | 0.181 | 5.9641 | 0 | -3558930 | 383.434 | 300.443 | -5828620 | 296.73 | 296.704 | 386.975 | 384.571 | 38340000 | 9718160 | 0 | 4661540 | 390.701 | 292.569 | 311.798 | 121.586 | 0.39047 | -90.725
2022-03-12 10:00 | 50.5866 | 39.4134 | 19 | 929 | 0 | 0.9966 | 8145110 | 882.446 | 523.552 | 2.112 | 522.475 | 296.786 | 296.783 | 390.654 | 0.18039 | 6.183 | 0 | -3828070 | 381.398 | 300.468 | -6269290 | 296.704 | 296.673 | 386.921 | 385.404 | 32070700 | 15987400 | 0 | 4661540 | 390.701 | 292.569 | 311.798 | 121.054 | 0.38902 | -95.6944
2022-03-12 11:00 | 41.564 | 48.436 | 20 | 949 | 0 | 1 | 7792470 | 901.444 | 506.593 | 0 | 504.244 | 296.786 | 296.495 | 391.432 | 0.181 | 5.4686 | 0 | -3471170 | 381.461 | 300.395 | -5687020 | 296.673 | 296.636 | 387.692 | 385.939 | 26383700 | 21674500 | 0 | 4624960 | 391.432 | 292.569 | 311.798 | 120.681 | 0.38757 | -84.35
2022-03-12 12:00 | 36.0367 | 53.9633 | 21 | 952 | 0 | 1 | 7359330 | 904.293 | 475.682 | 0 | 475.477 | 296.068 | 296.198 | 390.645 | 0.181 | 4.5572 | 0 | -2918450 | 381.459 | 300.202 | -4779240 | 296.636 | 296.591 | 387.057 | 386.088 | 21604400 | 26453700 | 0 | 4680720 | 390.645 | 292.934 | 311.798 | 120.311 | 0.38592 | -66.6222
2022-03-12 13:00 | 35.7017 | 54.2983 | 21 | 941 | 0 | 1 | 6873000 | 893.845 | 447.512 | 0 | 446.325 | 295.746 | 295.746 | 390.818 | 0.181 | 3.7415 | 0 | -2405310 | 381.388 | 300.039 | -3939770 | 296.591 | 296.535 | 387.603 | 386.237 | 17664700 | 30393500 | 0 | 4658830 | 391.078 | 292.934 | 311.798 | 120.311 | 0.38593 | -53.0944
2022-03-12 14:00 | 40.6883 | 49.3117 | 20 | 904 | 0 | 1 | 6746890 | 858.699 | 441.387 | 0 | 439.777 | 295.739 | 295.542 | 391.155 | 0.181 | 3.5508 | 0 | -2261730 | 381.362 | 299.939 | -3704470 | 296.535 | 296.467 | 387.641 | 386.348 | 13960200 | 34097900 | 0 | 4658830 | 391.078 | 292.934 | 311.798 | 120.976 | 0.38749 | -48.2417
2022-03-12 15:00 | 49.3884 | 40.6116 | 19 | 835 | 0 | 1 | 6736700 | 793.156 | 441.471 | 0 | 440.571 | 295.419 | 295.419 | 391.164 | 0.181 | 3.5185 | 0 | -2242850 | 381.332 | 299.857 | -3673380 | 296.467 | 296.376 | 387.644 | 386.437 | 10286800 | 37771300 | 0 | 4658830 | 391.078 | 292.934 | 311.798 | 121.517 | 0.38896 | -45.8278
2022-03-12 16:00 | 60.1711 | 29.8289 | 18 | 708 | 0 | 1 | 6108820 | 672.521 | 403.313 | 0 | 402.414 | 294.791 | 294.497 | 391.252 | 0.181 | 2.6343 | 0 | -1590390 | 381.274 | 299.541 | -2604880 | 296.376 | 296.254 | 388.029 | 386.504 | 7681950 | 40376200 | 0 | 4633610 | 391.252 | 292.561 | 311.798 | 121.703 | 0.39049 | -31.9944
2022-03-12 17:00 | 72.041 | 17.959 | 15 | 466 | 0 | 1 | 1217680 | 442.648 | 82.8207 | 0 | 80.7764 | 294.253 | 293.714 | 390.953 | 0.181 | 0.02236 | 0 | 3682340 | 382.792 | 299.926 | 6006350 | 297.407 | 296.68 | 386.504 | 386.465 | 13688300 | 34369800 | 0 | 4899250 | 383.634 | 293.714 | 299.181 | 118.261 | 0.39561 | 0.21389
2022-03-12 18:00 | 84.3855 | 5.6145 | 12 | 0 | 0 | 1 | 0 | 0 | -17.6911 | 0 | 0 | 296.018 | 300 | 341.414 | 0 | 0.0031635 | 0 | 4898990 | 382.559 | 298.85 | 7992390 | 297.984 | 297.109 | 386.465 | 386.417 | 21680700 | 26377500 | 0 | 4898990 | 381.431 | 294.101 | 290.223 | 114.29 | 0.39421 | 0
2022-03-12 19:00 | 96.6443 | -6.6443 | 10 | 0 | 0 | 1 | 0 | 0 | -17.6223 | 0 | 0 | 297.244 | 300 | 310.357 | 0 | 0.0031705 | 0 | 4898990 | 382.505 | 297.851 | 7992140 | 297.982 | 297.306 | 386.417 | 386.351 | 29672800 | 18385300 | 0 | 4898990 | 381.659 | 294.101 | 291.021 | 113.594 | 0.39217 | 0
2022-03-12 20:00 | 109.278 | -19.278 | 9 | 0 | 1 | 1 | 0 | 0 | -17.288 | 0 | 0 | 295.023 | 290.04 | 289.996 | 0 | 0.0031727 | 0 | 4898990 | 382.427 | 296.99 | 7991770 | 297.978 | 297.419 | 386.351 | 386.247 | 37664600 | 10393500 | 0 | 4898990 | 381.959 | 294.101 | 292.077 | 114.932 | 0.39356 | 0
2022-03-12 21:00 | 121.583 | -31.583 | 7 | 0 | 1 | 1 | 0 | 0 | -16.5136 | 0 | 0 | 288.958 | 275.297 | 275.234 | 0 | 0.0031551 | 0 | 3989820 | 382.391 | 296.168 | 6504240 | 296.811 | 297.304 | 386.247 | 386.025 | 44168800 | 3889300 | 0 | 3989820 | 382.391 | 293.048 | 241.805 | 95.7106 | 0.39589 | 0
2022-03-12 22:00 | 133.091 | -43.091 | 6 | 0 | 1 | 1 | 0 | 0 | -15.5435 | 0 | 0 | 281.233 | 263.668 | 263.619 | 0 | 0.0031202 | 0 | 0 | 263.668 | 293.048 | 0 | 263.668 | 297.278 | 263.668 | 385.647 | 44168800 | 3889300 | 0 | 0 | 293.048 | 293.048 | 0 | 0 | 0 | 0
2022-03-12 23:00 | 142.882 | -52.882 | 6 | 0 | 1 | 1 | 0 | 0 | -14.5661 | 0 | 0 | 272.961 | 253.923 | 253.883 | 0 | 0.0030797 | 0 | 0 | 253.923 | 293.048 | 0 | 253.923 | 297.252 | 253.923 | 385.268 | 44168800 | 3889300 | 0 | 0 | 293.048 | 293.048 | 0 | 0 | 0 | 0
2022-03-13 | 149.129 | -59.129 | 5 | 0 | 1 | 1 | 0 | 0 | -13.6434 | 0 | 0 | 264.677 | 245.373 | 245.339 | 0 | 0.0030392 | 0 | 0 | 245.373 | 293.048 | 0 | 245.373 | 297.226 | 245.373 | 384.89 | 44168800 | 3889300 | 0 | 0 | 293.048 | 293.048 | 0 | 0 | 0 | 0
2022-03-13 01:00 | 149.471 | -59.471 | 5 | 0 | 1 | 1 | 0 | 0 | -12.8412 | 0 | 0 | 256.62 | 237.61 | 237.579 | 0 | 0.003001 | 0 | 0 | 237.61 | 293.048 | 0 | 237.61 | 297.2 | 237.61 | 384.511 | 44168800 | 3889300 | 0 | 0 | 293.048 | 293.048 | 0 | 0 | 0 | 0
2022-03-13 02:00 | 143.733 | -53.733 | 5 | 0 | 1 | 1 | 0 | 0 | -12.1322 | 0 | 0 | 248.881 | 230.408 | 230.38 | 0 | 0.002966 | 0 | 0 | 230.408 | 293.048 | 0 | 230.408 | 297.174 | 230.408 | 384.133 | 44168800 | 3889300 | 0 | 0 | 293.048 | 293.048 | 0 | 0 | 0 | 0
2022-03-13 03:00 | 134.201 | -44.201 | 5 | 0 | 1 | 1 | 0 | 0 | -11.4538 | 0 | 0 | 241.498 | 223.677 | 223.652 | 0 | 0.0029343 | 0 | 0 | 223.677 | 293.048 | 0 | 223.677 | 297.148 | 223.677 | 383.756 | 44168800 | 3889300 | 0 | 0 | 293.048 | 293.048 | 0 | 0 | 0 | 0
2022-03-13 04:00 | 122.811 | -32.811 | 5 | 0 | 1 | 1 | 0 | 0 | -10.8366 | 0 | 0 | 234.472 | 217.337 | 217.313 | 0 | 0.0029057 | 0 | 0 | 217.337 | 293.048 | 0 | 217.337 | 297.122 | 217.337 | 383.378 | 44168800 | 3889300 | 0 | 0 | 293.048 | 293.048 | 0 | 0 | 0 | 0
2022-03-13 05:00 | 110.553 | -20.553 | 5 | 0 | 1 | 1 | 0 | 0 | -10.2713 | 0 | 0 | 227.789 | 211.334 | 211.311 | 0 | 0.00288 | 0 | 0 | 211.334 | 293.048 | 0 | 211.334 | 297.097 | 211.334 | 383.001 | 44168800 | 3889300 | 0 | 0 | 293.048 | 293.048 | 0 | 0 | 0 | 0
2022-03-13 06:00 | 97.9246 | -7.9246 | 7 | 0 | 1 | 1 | 0 | 0 | -9.8061 | 0 | 0 | 221.42 | 205.594 | 205.573 | 0 | 0.0028568 | 0 | 0 | 205.594 | 293.048 | 0 | 205.594 | 297.071 | 205.594 | 382.627 | 44168800 | 3889300 | 0 | 0 | 293.048 | 293.048 | 0 | 0 | 0 | 0
2022-03-13 07:00 | 85.6039 | 4.3961 | 10 | 421 | 1 | 1 | 0 | 399.903 | 57.0508 | 0 | 0 | 230.138 | 251.984 | 252.078 | 0.181 | 0.0029683 | 0 | 0 | 251.984 | 293.048 | 0 | 251.984 | 297.045 | 251.984 | 382.255 | 44168800 | 3889300 | 0 | 0 | 293.048 | 293.048 | 0 | 0 | 0 | 0
2022-03-13 08:00 | 73.2267 | 16.7733 | 13 | 691 | 0 | 1 | 1888520 | 656.373 | 409.829 | 0 | 120.569 | 290.165 | 293.048 | 386.906 | 0.181 | 2.231 | 0 | 0 | 386.906 | 293.048 | 0 | 293.048 | 297.02 | 386.906 | 381.888 | 44168800 | 3889300 | 0 | 1888520 | 386.906 | 293.048 | 120.569 | 23.6591 | 0.356 | 0
2022-03-13 09:00 | 61.2418 | 28.7582 | 15 | 818 | 0 | 1 | 7293500 | 777.008 | 486.748 | 0 | 471.103 | 296.391 | 296.249 | 391.004 | 0.181 | 4.8209 | 0 | -2939120 | 383.714 | 300.6 | -4815130 | 297.02 | 296.994 | 387.412 | 384.779 | 39353700 | 8704430 | 0 | 4636900 | 391.004 | 292.356 | 311.798 | 123.151 | 0.39521 | -78.4778
2022-03-13 10:00 | 50.2519 | 39.7481 | 17 | 887 | 0 | 1 | 7696690 | 842.551 | 502.847 | 0 | 500.621 | 296.485 | 296.576 | 391.628 | 0.181 | 5.2652 | 0 | -3412660 | 381.883 | 300.703 | -5592790 | 296.994 | 296.964 | 387.904 | 385.902 | 33760900 | 14297200 | 0 | 4605980 | 391.628 | 292.356 | 311.798 | 122.18 | 0.3922 | -89.4306
2022-03-13 11:00 | 41.1899 | 48.8101 | 18 | 927 | 0 | 1 | 7655750 | 880.546 | 497.929 | 0 | 496.972 | 296.486 | 296.454 | 391.45 | 0.181 | 5.145 | 0 | -3360350 | 382.024 | 300.66 | -5506960 | 296.964 | 296.928 | 387.914 | 386.389 | 28254000 | 19804200 | 0 | 4605980 | 391.628 | 292.356 | 311.798 | 121.579 | 0.39055 | -86.2722
2022-03-13 12:00 | 35.6372 | 54.3628 | 19 | 940 | 0 | 1 | 7304220 | 892.895 | 473.825 | 0 | 473.3 | 296.072 | 296.212 | 390.914 | 0.181 | 4.4638 | 0 | -2891780 | 381.962 | 300.49 | -4737060 | 296.928 | 296.886 | 387.333 | 386.513 | 23516900 | 24541200 | 0 | 4658520 | 390.914 | 292.743 | 311.798 | 121.282 | 0.38899 | -68.3556
2022-03-13 13:00 | 35.3249 | 54.6751 | 19 | 937 | 0 | 1 | 6912480 | 890.045 | 450.278 | 0 | 448.885 | 296.066 | 295.792 | 391.108 | 0.181 | 3.8109 | 0 | -2462900 | 381.829 | 300.336 | -4034410 | 296.886 | 296.836 | 387.44 | 386.594 | 19482500 | 28575700 | 0 | 4658520 | 390.914 | 292.743 | 311.798 | 121.282 | 0.38899 | -58.0389
2022-03-13 14:00 | 40.3758 | 49.6242 | 19 | 906 | 0 | 1 | 6865180 | 860.599 | 447.078 | 0 | 446.389 | 295.659 | 295.657 | 390.856 | 0.181 | 3.7169 | 0 | -2404710 | 381.732 | 300.266 | -3938960 | 296.836 | 296.773 | 387.454 | 386.655 | 15543500 | 32514600 | 0 | 4658520 | 390.914 | 292.743 | 311.798 | 121.282 | 0.38899 | -55.0139
2022-03-13 15:00 | 49.1405 | 40.8595 | 18 | 849 | 0 | 1 | 6894530 | 806.455 | 453.243 | 0 | 451.221 | 295.651 | 295.609 | 391.442 | 0.181 | 3.7949 | 0 | -2456780 | 381.671 | 300.232 | -4025290 | 296.773 | 296.692 | 387.945 | 386.758 | 11518300 | 36539900 | 0 | 4632120 | 391.442 | 292.743 | 311.798 | 121.931 | 0.39046 | -53.9917
2022-03-13 16:00 | 59.9705 | 30.0295 | 17 | 741 | 0 | 1 | 6479680 | 703.867 | 426.531 | 0 | 425.816 | 295.109 | 295.105 | 391.32 | 0.181 | 3.1325 | 0 | -1997350 | 381.626 | 300.003 | -3272360 | 296.692 | 296.58 | 388.078 | 386.83 | 8245890 | 39812300 | 0 | 4632120 | 391.442 | 292.743 | 311.798 | 122.536 | 0.39211 | -41.6083
2022-03-13 17:00 | 71.8704 | 18.1296 | 13 | 503 | 0 | 1 | 1424900 | 477.794 | 96.198 | 0 | 94.6228 | 294.279 | 293.612 | 390.96 | 0.181 | 0.035479 | 0 | 3474560 | 383.142 | 300.209 | 5668150 | 297.281 | 296.786 | 386.83 | 386.791 | 13914000 | 34144100 | 0 | 4899170 | 384.27 | 293.612 | 301.73 | 119.346 | 0.39574 | 0.080556
2022-03-13 18:00 | 84.2338 | 5.7662 | 10 | 0 | 0 | 1 | 0 | 0 | -17.4947 | 0 | 0 | 296.037 | 300 | 341.574 | 0 | 0.003164 | 0 | 4898990 | 382.872 | 298.953 | 7994030 | 298.035 | 297.19 | 386.791 | 386.742 | 21908100 | 26150100 | 0 | 4898990 | 381.748 | 294.139 | 291.211 | 114.045 | 0.39208 | 0
2022-03-13 19:00 | 96.4931 | -6.4931 | 9 | 0 | 0 | 1 | 0 | 0 | -17.5135 | 0 | 0 | 297.257 | 300 | 310.55 | 0 | 0.0031708 | 0 | 4898990 | 382.817 | 297.934 | 7993770 | 298.033 | 297.378 | 386.742 | 386.676 | 29901800 | 18156300 | 0 | 4898990 | 381.978 | 294.139 | 292.017 | 114.578 | 0.39363 | 0
2022-03-13 20:00 | 109.119 | -19.119 | 9 | 0 | 1 | 1 | 0 | 0 | -17.2139 | 0 | 0 | 295.097 | 290.251 | 290.208 | 0 | 0.003173 | 0 | 4898990 | 382.738 | 297.066 | 7993400 | 298.029 | 297.486 | 386.676 | 386.569 | 37895200 | 10162900 | 0 | 4898990 | 382.282 | 294.139 | 293.088 | 115.408 | 0.39347 | 0
2022-03-13 21:00 | 121.401 | -31.401 | 9 | 0 | 1 | 1 | 0 | 0 | -16.4718 | 0 | 0 | 289.077 | 275.521 | 275.458 | 0 | 0.0031557 | 0 | 3848160 | 382.72 | 296.23 | 6274040 | 296.69 | 297.347 | 386.569 | 386.345 | 44169300 | 3888870 | 0 | 3848160 | 382.72 | 292.936 | 234.405 | 92.2601 | 0.39365 | 0
2022-03-13 22:00 | 132.868 | -42.868 | 9 | 0 | 1 | 1 | 0 | 0 | -15.5523 | 0 | 0 | 281.378 | 263.875 | 263.826 | 0 | 0.0031209 | 0 | 0 | 263.875 | 292.936 | 0 | 263.875 | 297.321 | 263.875 | 385.97 | 44169300 | 3888870 | 0 | 0 | 292.936 | 292.936 | 0 | 0 | 0 | 0
2022-03-13 23:00 | 142.594 | -52.594 | 9 | 0 | 1 | 1 | 0 | 0 | -14.5779 | 0 | 0 | 273.12 | 254.12 | 254.08 | 0 | 0.0030805 | 0 | 0 | 254.12 | 292.936 | 0 | 254.12 | 297.296 | 254.12 | 385.594 | 44169300 | 3888870 | 0 | 0 | 292.936 | 292.936 | 0 | 0 | 0 | 0
2022-03-14 | 148.763 | -58.763 | 8 | 0 | 1 | 1 | 0 | 0 | -13.6906 | 0 | 0 | 264.836 | 245.537 | 245.503 | 0 | 0.00304 | 0 | 0 | 245.537 | 292.936 | 0 | 245.537 | 297.27 | 245.537 | 385.218 | 44169300 | 3888870 | 0 | 0 | 292.936 | 292.936 | 0 | 0 | 0 | 0
2022-03-14 01:00 | 149.071 | -59.071 | 7 | 0 | 1 | 1 | 0 | 0 | -12.8681 | 0 | 0 | 256.775 | 237.76 | 237.729 | 0 | 0.0030018 | 0 | 0 | 237.76 | 292.936 | 0 | 237.76 | 297.245 | 237.76 | 384.841 | 44169300 | 3888870 | 0 | 0 | 292.936 | 292.936 | 0 | 0 | 0 | 0
2022-03-14 02:00 | 143.363 | -53.363 | 7 | 0 | 1 | 1 | 0 | 0 | -12.1021 | 0 | 0 | 249.044 | 230.594 | 230.566 | 0 | 0.0029667 | 0 | 0 | 230.594 | 292.936 | 0 | 230.594 | 297.219 | 230.594 | 384.465 | 44169300 | 3888870 | 0 | 0 | 292.936 | 292.936 | 0 | 0 | 0 | 0
2022-03-14 03:00 | 133.875 | -43.875 | 6 | 0 | 1 | 1 | 0 | 0 | -11.4446 | 0 | 0 | 241.669 | 223.872 | 223.847 | 0 | 0.002935 | 0 | 0 | 223.872 | 292.936 | 0 | 223.872 | 297.193 | 223.872 | 384.088 | 44169300 | 3888870 | 0 | 0 | 292.936 | 292.936 | 0 | 0 | 0 | 0
2022-03-14 04:00 | 122.517 | -32.517 | 6 | 0 | 1 | 1 | 0 | 0 | -10.8061 | 0 | 0 | 234.656 | 217.558 | 217.534 | 0 | 0.0029064 | 0 | 0 | 217.558 | 292.936 | 0 | 217.558 | 297.167 | 217.558 | 383.711 | 44169300 | 3888870 | 0 | 0 | 292.936 | 292.936 | 0 | 0 | 0 | 0
2022-03-14 05:00 | 110.277 | -20.277 | 5 | 0 | 1 | 1 | 0 | 0 | -10.2597 | 0 | 0 | 227.984 | 211.557 | 211.535 | 0 | 0.0028806 | 0 | 0 | 211.557 | 292.936 | 0 | 211.557 | 297.141 | 211.557 | 383.334 | 44169300 | 3888870 | 0 | 0 | 292.936 | 292.936 | 0 | 0 | 0 | 0
2022-03-14 06:00 | 97.6566 | -7.6566 | 6 | 0 | 1 | 1 | 0 | 0 | -9.7496 | 0 | 0 | 221.632 | 205.853 | 205.832 | 0 | 0.0028575 | 0 | 0 | 205.853 | 292.936 | 0 | 205.853 | 297.115 | 205.853 | 382.958 | 44169300 | 3888870 | 0 | 0 | 292.936 | 292.936 | 0 | 0 | 0 | 0
2022-03-14 07:00 | 85.3424 | 4.6576 | 10 | 0 | 1 | 1 | 0 | 0 | -9.2155 | 0 | 0 | 215.6 | 200.487 | 200.468 | 0.181 | 0.0028366 | 0 | 0 | 200.487 | 292.936 | 0 | 200.487 | 297.09 | 200.487 | 382.586 | 44169300 | 3888870 | 0 | 0 | 292.936 | 292.936 | 0 | 0 | 0 | 0
2022-03-14 08:00 | 72.9461 | 17.0539 | 14 | 667 | 0 | 1 | 0 | 633.575 | 399.869 | 0 | 0 | 296.293 | 300 | 385.161 | 0.181 | 2.4078 | 0 | 0 | 385.161 | 292.936 | 0 | 300 | 297.065 | 385.161 | 382.219 | 44169300 | 3888870 | 0 | 0 | 292.936 | 292.936 | 0 | 0 | 0 | 0
2022-03-14 09:00 | 60.9392 | 29.0608 | 16 | 112 | 0 | 1 | 699500 | 106.387 | 39.1304 | 0 | 39.1937 | 298.057 | 302.022 | 384.082 | 0.181 | 0.0033699 | 0 | -699500 | 381.973 | 299.564 | -1141500 | 297.065 | 297.04 | 381.461 | 381.765 | 43027800 | 5030370 | 0 | 0 | 292.936 | 292.936 | 0 | 0 | 0 | 0
2022-03-14 10:00 | 49.9168 | 40.0832 | 18 | 219 | 0 | 1 | 1433510 | 208.025 | 99.6748 | 0 | 92.7859 | 295.117 | 292.936 | 388.032 | 0.181 | 0.041553 | 0 | 698042 | 379.057 | 302.188 | 1134980 | 295.491 | 296.975 | 381.765 | 381.447 | 44162800 | 3895390 | 0 | 2131560 | 385.093 | 292.936 | 133.464 | 26.2468 | 0.356 | -0.0022222
2022-03-14 11:00 | 40.8153 | 49.1847 | 19 | 46 | 0 | 1 | 1432120 | 43.6948 | 4.2121 | 0 | 55.7212 | 296.618 | 300 | 357.987 | 0.181 | 0.0032216 | 0 | -1432120 | 375.865 | 298.972 | -2302930 | 296.975 | 296.95 | 356.004 | 371.771 | 41859800 | 6198320 | 0 | 0 | 293 | 293 | 0 | 0 | 0 | 0
2022-03-14 12:00 | 35.2369 | 54.7631 | 19 | 645 | 0 | 1 | 3523290 | 612.678 | 316.463 | 0 | 230.994 | 293.249 | 293 | 389.248 | 0.181 | 1.2544 | 0 | 1366620 | 369.07 | 302.128 | 2209660 | 295.573 | 296.856 | 371.771 | 371.498 | 44069500 | 3988660 | 0 | 4889910 | 383.604 | 293 | 300.718 | 57.9491 | 0.356 | 0
2022-03-14 13:00 | 34.9484 | 55.0516 | 19 | 548 | 0 | 1 | 3701380 | 520.539 | 251.137 | 0 | 249.125 | 292.007 | 291.831 | 390.627 | 0.181 | 0.60666 | 0 | 49189.3 | 369.966 | 302.207 | 79466.7 | 293.19 | 296.825 | 371.498 | 371.151 | 44149000 | 3909190 | 0 | 3750560 | 390.356 | 291.831 | 251.701 | 99.0903 | 0.39287 | 0.0025833
2022-03-14 14:00 | 40.0646 | 49.9354 | 19 | 463 | 0 | 1 | 3159810 | 439.798 | 213.814 | 0 | 213.548 | 291.059 | 290.863 | 390.153 | 0.181 | 0.3738 | 0 | 0 | 390.153 | 290.863 | 0 | 290.863 | 296.8 | 390.153 | 370.802 | 44149000 | 3909190 | 0 | 3159810 | 390.153 | 290.863 | 213.548 | 84.0942 | 0.39246 | 0
2022-03-14 15:00 | 48.8946 | 41.1054 | 18 | 546 | 0 | 1 | 4120370 | 518.639 | 281.141 | 0 | 277.717 | 291.856 | 291.943 | 390.857 | 0.181 | 0.83673 | 0 | 0 | 391.224 | 291.943 | 0 | 291.943 | 296.776 | 391.224 | 370.452 | 44149000 | 3909190 | 0 | 4120370 | 391.224 | 291.943 | 278.811 | 109.604 | 0.39309 | 0
2022-03-14 16:00 | 59.7716 | 30.2284 | 17 | 683 | 0 | 1 | 5838420 | 648.773 | 391.693 | 0 | 385.536 | 294.522 | 294.597 | 391.342 | 0.181 | 2.3782 | 0 | -1319010 | 373.13 | 299.848 | -2160590 | 296.776 | 296.75 | 387.894 | 376.432 | 41988400 | 6069780 | 0 | 4642230 | 390.979 | 292.449 | 311.798 | 122.127 | 0.39215 | -34.1167
2022-03-14 17:00 | 71.7013 | 18.2987 | 14 | 455 | 0 | 1 | 1273680 | 432.199 | 86.8638 | 0 | 85.9202 | 292.995 | 291.558 | 390.595 | 0.181 | 0.025457 | 0 | 1337960 | 373.535 | 302.02 | 2167260 | 294.322 | 296.606 | 376.432 | 376.146 | 44155600 | 3902520 | 0 | 2612150 | 382.044 | 291.558 | 160.152 | 62.1582 | 0.38738 | -0.14167
2022-03-14 18:00 | 84.0829 | 5.9171 | 11 | 0 | 0 | 1 | 0 | 0 | -17.419 | 0 | 0 | 295.144 | 300 | 341.115 | 0 | 0.0031572 | 0 | 0 | 341.115 | 293 | 0 | 300 | 296.581 | 341.115 | 375.783 | 44155600 | 3902520 | 0 | 0 | 293 | 293 | 0 | 0 | 0 | 0
2022-03-14 19:00 | 96.3423 | -6.3423 | 11 | 0 | 0 | 1 | 0 | 0 | -17.4555 | 0 | 0 | 296.638 | 300 | 310.1 | 0 | 0.0031661 | 0 | 0 | 310.1 | 293 | 0 | 300 | 296.555 | 310.1 | 375.42 | 44155600 | 3902520 | 0 | 0 | 293 | 293 | 0 | 0 | 0 | 0
2022-03-14 20:00 | 108.96 | -18.96 | 10 | 0 | 1 | 1 | 0 | 0 | -17.1831 | 0 | 0 | 294.53 | 289.797 | 289.752 | 0 | 0.0031695 | 0 | 0 | 289.797 | 293 | 0 | 289.797 | 296.53 | 289.797 | 375.057 | 44155600 | 3902520 | 0 | 0 | 293 | 293 | 0 | 0 | 0 | 0
2022-03-14 21:00 | 121.219 | -31.219 | 10 | 0 | 1 | 1 | 0 | 0 | -16.4245 | 0 | 0 | 288.555 | 275.086 | 275.023 | 0 | 0.0031526 | 0 | 0 | 275.086 | 293 | 0 | 275.086 | 296.504 | 275.086 | 374.694 | 44155600 | 3902520 | 0 | 0 | 293 | 293 | 0 | 0 | 0 | 0
2022-03-14 22:00 | 132.644 | -42.644 | 9 | 0 | 1 | 1 | 0 | 0 | -15.5268 | 0 | 0 | 280.888 | 263.442 | 263.394 | 0 | 0.0031181 | 0 | 0 | 263.442 | 293 | 0 | 263.442 | 296.479 | 263.442 | 374.331 | 44155600 | 3902520 | 0 | 0 | 293 | 293 | 0 | 0 | 0 | 0
2022-03-14 23:00 | 142.304 | -52.304 | 8 | 0 | 1 | 1 | 0 | 0 | -14.6003 | 0 | 0 | 272.64 | 253.65 | 253.61 | 0 | 0.0030779 | 0 | 0 | 253.65 | 293 | 0 | 253.65 | 296.453 | 253.65 | 373.967 | 44155600 | 3902520 | 0 | 0 | 293 | 293 | 0 | 0 | 0 | 0
2022-03-15 | 148.396 | -58.396 | 7 | 0 | 1 | 1 | 0 | 0 | -13.7099 | 0 | 0 | 264.356 | 245.042 | 245.008 | 0 | 0.0030376 | 0 | 0 | 245.042 | 293 | 0 | 245.042 | 296.428 | 245.042 | 373.602 | 44155600 | 3902520 | 0 | 0 | 293 | 293 | 0 | 0 | 0 | 0
2022-03-15 01:00 | 148.67 | -58.67 | 7 | 0 | 1 | 1 | 0 | 0 | -12.8474 | 0 | 0 | 256.3 | 237.285 | 237.255 | 0 | 0.0029996 | 0 | 0 | 237.285 | 293 | 0 | 237.285 | 296.402 | 237.285 | 373.238 | 44155600 | 3902520 | 0 | 0 | 293 | 293 | 0 | 0 | 0 | 0
2022-03-15 02:00 | 142.992 | -52.992 | 6 | 0 | 1 | 1 | 0 | 0 | -12.098 | 0 | 0 | 248.573 | 230.119 | 230.091 | 0 | 0.0029647 | 0 | 0 | 230.119 | 293 | 0 | 230.119 | 296.376 | 230.119 | 372.873 | 44155600 | 3902520 | 0 | 0 | 293 | 293 | 0 | 0 | 0 | 0
2022-03-15 03:00 | 133.547 | -43.547 | 6 | 0 | 1 | 1 | 0 | 0 | -11.3806 | 0 | 0 | 241.217 | 223.452 | 223.427 | 0 | 0.0029331 | 0 | 0 | 223.452 | 293 | 0 | 223.452 | 296.35 | 223.452 | 372.508 | 44155600 | 3902520 | 0 | 0 | 293 | 293 | 0 | 0 | 0 | 0
2022-03-15 04:00 | 122.221 | -32.221 | 6 | 0 | 1 | 1 | 0 | 0 | -10.7216 | 0 | 0 | 234.236 | 217.203 | 217.18 | 0 | 0.0029047 | 0 | 0 | 217.203 | 293 | 0 | 217.203 | 296.325 | 217.203 | 372.144 | 44155600 | 3902520 | 0 | 0 | 293 | 293 | 0 | 0 | 0 | 0
2022-03-15 05:00 | 110 | -20 | 6 | 0 | 1 | 1 | 0 | 0 | -10.094 | 0 | 0 | 227.623 | 211.334 | 211.312 | 0 | 0.0028792 | 0 | 0 | 211.334 | 293 | 0 | 211.334 | 296.299 | 211.334 | 371.78 | 44155600 | 3902520 | 0 | 0 | 293 | 293 | 0 | 0 | 0 | 0
2022-03-15 06:00 | 97.3872 | -7.3872 | 7 | 0 | 1 | 1 | 0 | 0 | -9.5284 | 0 | 0 | 221.36 | 205.795 | 205.774 | 0 | 0.0028563 | 0 | 0 | 205.795 | 293 | 0 | 205.795 | 296.273 | 205.795 | 371.417 | 44155600 | 3902520 | 0 | 0 | 293 | 293 | 0 | 0 | 0 | 0
2022-03-15 07:00 | 85.0793 | 4.9207 | 11 | 428 | 1 | 1 | 0 | 406.552 | 65.5399 | 0 | 0 | 231.88 | 258.246 | 258.344 | 0.181 | 0.0030056 | 0 | 0 | 258.246 | 293 | 0 | 258.246 | 296.248 | 258.246 | 371.059 | 44155600 | 3902520 | 0 | 0 | 293 | 293 | 0 | 0 | 0 | 0
2022-03-15 08:00 | 72.6649 | 17.3351 | 14 | 685 | 0 | 1 | 2382890 | 650.673 | 418.412 | 0 | 153.116 | 290.419 | 293 | 387.437 | 0.181 | 2.4011 | 0 | 0 | 387.437 | 293 | 0 | 293 | 296.223 | 387.437 | 370.704 | 44155600 | 3902520 | 0 | 2382890 | 387.437 | 293 | 153.116 | 30.3764 | 0.356 | 0
2022-03-15 09:00 | 60.6363 | 29.3637 | 17 | 815 | 0 | 1 | 7317150 | 774.159 | 488.208 | 0 | 473.976 | 296.108 | 296.028 | 390.999 | 0.181 | 4.8262 | 0 | -2931430 | 375.995 | 299.83 | -4800370 | 296.223 | 296.197 | 387.379 | 379.741 | 39355300 | 8702880 | 0 | 4642930 | 390.999 | 292.487 | 311.798 | 122.171 | 0.39215 | -71.4472
2022-03-15 10:00 | 49.5814 | 40.4186 | 18 | 885 | 0 | 1 | 7717980 | 840.651 | 505.786 | 0 | 503.54 | 296.193 | 296.319 | 391.643 | 0.181 | 5.3063 | 0 | -3399430 | 378.142 | 299.934 | -5568660 | 296.197 | 296.167 | 387.891 | 382.822 | 33786600 | 14271500 | 0 | 4610910 | 391.643 | 292.487 | 311.798 | 121.715 | 0.39052 | -81.2111
2022-03-15 11:00 | 40.4402 | 49.5598 | 19 | 928 | 0 | 1 | 7716410 | 881.496 | 503.439 | 0 | 502.48 | 296.194 | 296.23 | 391.472 | 0.181 | 5.2641 | 0 | -3392290 | 379.548 | 299.901 | -5556870 | 296.167 | 296.132 | 387.892 | 384.172 | 28229700 | 19828400 | 0 | 4610910 | 391.643 | 292.487 | 311.798 | 121.183 | 0.38907 | -79.6639
2022-03-15 12:00 | 34.8361 | 55.1639 | 20 | 935 | 0 | 1 | 7321470 | 888.145 | 476.516 | 0 | 475.919 | 295.844 | 295.958 | 390.996 | 0.181 | 4.4952 | 0 | -2888520 | 380.077 | 299.725 | -4729820 | 296.132 | 296.09 | 387.383 | 384.733 | 23499900 | 24558200 | 0 | 4656990 | 390.996 | 292.8 | 311.798 | 120.82 | 0.38751 | -62.2333
2022-03-15 13:00 | 34.5721 | 55.4279 | 21 | 928 | 0 | 1 | 6908920 | 881.496 | 451.134 | 0 | 449.825 | 295.838 | 295.552 | 391.14 | 0.181 | 3.8019 | 0 | -2439720 | 380.269 | 299.565 | -3994840 | 296.09 | 296.04 | 387.497 | 385.07 | 19505100 | 28553100 | 0 | 4656990 | 390.996 | 292.8 | 311.798 | 120.252 | 0.38596 | -52.1639
2022-03-15 14:00 | 39.7551 | 50.2449 | 21 | 909 | 0 | 1 | 6956540 | 863.448 | 454.234 | 0 | 453.488 | 295.498 | 295.492 | 390.944 | 0.181 | 3.8654 | 0 | -2477980 | 380.39 | 299.522 | -4057360 | 296.04 | 295.978 | 387.484 | 385.327 | 15447700 | 32610400 | 0 | 4656990 | 390.996 | 292.8 | 311.798 | 120.252 | 0.38596 | -49.5639
2022-03-15 15:00 | 48.6507 | 41.3493 | 20 | 854 | 0 | 1 | 6997610 | 811.204 | 460.749 | 0 | 458.833 | 295.492 | 295.441 | 391.471 | 0.181 | 3.9613 | 0 | -2545750 | 380.49 | 299.49 | -4169260 | 295.978 | 295.896 | 387.92 | 385.583 | 11278400 | 36779700 | 0 | 4633190 | 391.471 | 292.8 | 311.798 | 120.926 | 0.38753 | -50.3694
2022-03-15 16:00 | 59.5746 | 30.4254 | 19 | 745 | 0 | 1 | 6554130 | 707.667 | 432.18 | 0 | 431.469 | 294.957 | 294.953 | 391.346 | 0.181 | 3.2394 | 0 | -2058660 | 380.561 | 299.254 | -3371350 | 295.896 | 295.782 | 388.059 | 385.755 | 7907090 | 40151100 | 0 | 4633190 | 391.471 | 292.8 | 311.798 | 121.467 | 0.389 | -38.2556
2022-03-15 17:00 | 71.5335 | 18.4665 | 15 | 514 | 0 | 1 | 1573280 | 488.242 | 105.86 | 0 | 104.395 | 294.212 | 293.693 | 390.961 | 0.181 | 0.047556 | 0 | 3326120 | 382.144 | 299.571 | 5422970 | 297.285 | 296.311 | 385.755 | 385.717 | 13330100 | 34728100 | 0 | 4899370 | 383.911 | 293.693 | 300.226 | 118.488 | 0.39559 | 0.0083333
2022-03-15 18:00 | 83.9327 | 6.0673 | 12 | 0 | 0 | 1 | 0 | 0 | -17.4839 | 0 | 0 | 295.99 | 300 | 341.575 | 0 | 0.0031637 | 0 | 4898990 | 381.847 | 298.585 | 7989500 | 298.051 | 296.911 | 385.717 | 385.669 | 21319600 | 26738600 | 0 | 4898990 | 380.719 | 294.204 | 287.404 | 113.204 | 0.39436 | 0
2022-03-15 19:00 | 96.1918 | -6.1918 | 12 | 0 | 0 | 1 | 0 | 0 | -17.5225 | 0 | 0 | 297.224 | 300 | 310.547 | 0 | 0.0031705 | 0 | 4898990 | 381.794 | 297.708 | 7989250 | 298.048 | 297.183 | 385.669 | 385.605 | 29308800 | 18749300 | 0 | 4898990 | 380.941 | 294.204 | 288.185 | 113.204 | 0.39436 | 0
2022-03-15 20:00 | 108.8 | -18.8 | 11 | 0 | 1 | 1 | 0 | 0 | -17.2677 | 0 | 0 | 295.061 | 290.204 | 290.161 | 0 | 0.0031727 | 0 | 4898990 | 381.718 | 296.904 | 7988890 | 298.045 | 297.337 | 385.605 | 385.504 | 37297700 | 10760500 | 0 | 4898990 | 381.234 | 294.204 | 289.213 | 114.511 | 0.39567 | 0
2022-03-15 21:00 | 121.037 | -31.037 | 11 | 0 | 1 | 1 | 0 | 0 | -16.5014 | 0 | 0 | 289.034 | 275.461 | 275.398 | 0 | 0.0031554 | 0 | 4215130 | 381.658 | 296.134 | 6870160 | 297.184 | 297.288 | 385.504 | 385.289 | 44167900 | 3890290 | 0 | 4215130 | 381.658 | 293.427 | 252.225 | 99.5651 | 0.3949 | 0
2022-03-15 22:00 | 132.419 | -42.419 | 10 | 0 | 1 | 1 | 0 | 0 | -15.5699 | 0 | 0 | 281.329 | 263.809 | 263.761 | 0 | 0.0031207 | 0 | 0 | 263.809 | 293 | 0 | 263.809 | 297.263 | 263.809 | 384.915 | 44167900 | 3890290 | 0 | 0 | 293 | 293 | 0 | 0 | 0 | 0
2022-03-15 23:00 | 142.013 | -52.013 | 10 | 0 | 1 | 1 | 0 | 0 | -14.5962 | 0 | 0 | 273.064 | 254.048 | 254.008 | 0 | 0.0030802 | 0 | 0 | 254.048 | 293 | 0 | 254.048 | 297.237 | 254.048 | 384.542 | 44167900 | 3890290 | 0 | 0 | 293 | 293 | 0 | 0 | 0 | 0
2022-03-16 | 148.028 | -58.028 | 9 | 0 | 1 | 1 | 0 | 0 | -13.704 | 0 | 0 | 264.775 | 245.463 | 245.428 | 0 | 0.0030397 | 0 | 0 | 245.463 | 293 | 0 | 245.463 | 297.212 | 245.463 | 384.168 | 44167900 | 3890290 | 0 | 0 | 293 | 293 | 0 | 0 | 0 | 0
2022-03-16 01:00 | 148.269 | -58.269 | 8 | 0 | 1 | 1 | 0 | 0 | -12.9057 | 0 | 0 | 256.703 | 237.662 | 237.631 | 0 | 0.0030014 | 0 | 0 | 237.662 | 293 | 0 | 237.662 | 297.186 | 237.662 | 383.794 | 44167900 | 3890290 | 0 | 0 | 293 | 293 | 0 | 0 | 0 | 0
2022-03-16 02:00 | 142.619 | -52.619 | 7 | 0 | 1 | 1 | 0 | 0 | -12.1746 | 0 | 0 | 248.949 | 230.441 | 230.413 | 0 | 0.0029663 | 0 | 0 | 230.441 | 293 | 0 | 230.441 | 297.16 | 230.441 | 383.418 | 44167900 | 3890290 | 0 | 0 | 293 | 293 | 0 | 0 | 0 | 0
2022-03-16 03:00 | 133.217 | -43.217 | 6 | 0 | 1 | 1 | 0 | 0 | -11.5085 | 0 | 0 | 241.545 | 223.677 | 223.651 | 0 | 0.0029345 | 0 | 0 | 223.677 | 293 | 0 | 223.677 | 297.134 | 223.677 | 383.042 | 44167900 | 3890290 | 0 | 0 | 293 | 293 | 0 | 0 | 0 | 0
2022-03-16 04:00 | 121.923 | -31.923 | 5 | 0 | 1 | 1 | 0 | 0 | -10.9222 | 0 | 0 | 234.487 | 217.274 | 217.25 | 0 | 0.0029058 | 0 | 0 | 217.274 | 293 | 0 | 217.274 | 297.108 | 217.274 | 382.666 | 44167900 | 3890290 | 0 | 0 | 293 | 293 | 0 | 0 | 0 | 0
2022-03-16 05:00 | 109.722 | -19.722 | 5 | 0 | 1 | 1 | 0 | 0 | -10.3333 | 0 | 0 | 227.771 | 211.234 | 211.212 | 0 | 0.00288 | 0 | 0 | 211.234 | 293 | 0 | 211.234 | 297.083 | 211.234 | 382.29 | 44167900 | 3890290 | 0 | 0 | 293 | 293 | 0 | 0 | 0 | 0
2022-03-16 06:00 | 97.1166 | -7.1166 | 7 | 0 | 1 | 1 | 0 | 0 | -9.8111 | 0 | 0 | 221.383 | 205.507 | 205.487 | 0 | 0.0028567 | 0 | 0 | 205.507 | 293 | 0 | 205.507 | 297.057 | 205.507 | 381.916 | 44167900 | 3890290 | 0 | 0 | 293 | 293 | 0 | 0 | 0 | 0
2022-03-16 07:00 | 84.8147 | 5.1853 | 11 | 550 | 1 | 1 | 0 | 522.438 | 94.1335 | 0 | 0 | 244.921 | 281.921 | 282.008 | 0.181 | 0.0093626 | 0 | 0 | 281.921 | 293 | 0 | 281.921 | 297.032 | 281.921 | 381.546 | 44167900 | 3890290 | 0 | 0 | 293 | 293 | 0 | 0 | 0 | 0
2022-03-16 08:00 | 72.3831 | 17.6169 | 15 | 785 | 0 | 1 | 4283420 | 745.662 | 489.652 | 0 | 281.355 | 291.96 | 293 | 389.418 | 0.181 | 4.1048 | 0 | 0 | 389.418 | 293 | 0 | 293 | 297.007 | 389.418 | 381.181 | 44167900 | 3890290 | 0 | 4283420 | 389.418 | 293 | 281.355 | 56.2929 | 0.356 | 0
2022-03-16 09:00 | 60.3331 | 29.6669 | 19 | 891 | 0 | 0.97378 | 7997680 | 846.35 | 522.809 | 15.8389 | 512.259 | 296.881 | 297.078 | 390.653 | 0.17625 | 6.1349 | 0 | -3633820 | 383.273 | 300.714 | -5951380 | 297.007 | 296.98 | 386.737 | 384.397 | 38216500 | 9841670 | 0 | 4693280 | 390.457 | 293 | 311.798 | 121.447 | 0.38893 | -91.5056
2022-03-16 10:00 | 49.2459 | 40.7541 | 21 | 947 | 0 | 0.95981 | 8137200 | 899.544 | 522.369 | 25.5574 | 521.223 | 296.933 | 297.085 | 390.658 | 0.17373 | 6.1698 | 0 | -3779680 | 381.216 | 300.715 | -6190170 | 296.98 | 296.949 | 386.707 | 385.201 | 32026300 | 16031800 | 0 | 4693280 | 390.457 | 293 | 311.798 | 120.337 | 0.38591 | -93.2667
2022-03-16 11:00 | 40.0648 | 49.9352 | 22 | 973 | 0 | 0.98353 | 8151950 | 924.241 | 523.165 | 10.6526 | 522.12 | 296.933 | 296.989 | 390.65 | 0.17802 | 6.2001 | 0 | -3786770 | 381.191 | 300.683 | -6201650 | 296.949 | 296.912 | 386.705 | 385.557 | 25824700 | 22233500 | 0 | 4693280 | 390.457 | 293 | 311.798 | 119.76 | 0.38433 | -91.1389
2022-03-16 12:00 | 34.4349 | 55.5651 | 23 | 983 | 0 | 1 | 7810450 | 933.74 | 506.17 | 0 | 504.016 | 296.933 | 296.708 | 391.317 | 0.181 | 5.5013 | 0 | -3449230 | 381.183 | 300.611 | -5651450 | 296.912 | 296.865 | 387.595 | 385.92 | 20173200 | 27884900 | 0 | 4649740 | 391.317 | 293 | 311.798 | 119.426 | 0.38292 | -80.1444
2022-03-16 13:00 | 34.1962 | 55.8038 | 24 | 978 | 0 | 1 | 7458100 | 928.99 | 481.179 | 0 | 480.831 | 296.329 | 296.278 | 390.688 | 0.181 | 4.7465 | 0 | -3020770 | 381.169 | 300.441 | -4947530 | 296.865 | 296.804 | 387.083 | 386.052 | 15225700 | 32832500 | 0 | 4681500 | 390.688 | 293 | 311.798 | 118.739 | 0.3814 | -67.825
2022-03-16 14:00 | 39.4471 | 50.5529 | 24 | 943 | 0 | 1 | 7307180 | 895.744 | 476.095 | 0 | 474.112 | 296.32 | 296.061 | 391.258 | 0.181 | 4.5099 | 0 | -2875880 | 381.135 | 300.361 | -4711540 | 296.804 | 296.72 | 387.662 | 386.217 | 10514100 | 37544000 | 0 | 4652710 | 391.258 | 293 | 311.798 | 118.864 | 0.38142 | -61.5028
2022-03-16 15:00 | 48.4088 | 41.5912 | 23 | 885 | 0 | 1 | 7391500 | 840.651 | 481.789 | 0 | 481.034 | 295.907 | 295.907 | 391.156 | 0.181 | 4.6299 | 0 | -2951100 | 381.128 | 300.277 | -4834500 | 296.72 | 296.584 | 387.64 | 386.346 | 5679640 | 42378500 | 0 | 4652710 | 391.258 | 293 | 311.798 | 119.413 | 0.38292 | -58.975
2022-03-16 16:00 | 59.3794 | 30.6206 | 21 | 771 | 0 | 0.94159 | 6410130 | 732.364 | 422.501 | 30.3992 | 422.553 | 294.215 | 294.157 | 390.78 | 0.17043 | 3.02 | 0 | -1022990 | 381.07 | 299.426 | -1675510 | 296.584 | 296.359 | 388.118 | 386.381 | 4004130 | 44054000 | 0 | 4662340 | 391.067 | 293 | 311.798 | 120.36 | 0.38592 | 201.3333
2022-03-16 17:00 | 71.3671 | 18.6329 | 17 | 540 | 0 | 1 | 1733310 | 512.94 | 116.766 | 0 | 114.793 | 293.913 | 293.731 | 390.818 | 0.181 | 0.063633 | 0 | 3165190 | 382.782 | 296.623 | 5162520 | 297.313 | 296.777 | 386.381 | 386.347 | 9166650 | 38891500 | 0 | 4899350 | 384.52 | 293.731 | 302.246 | 118.34 | 0.39254 | -0.23611
2022-03-16 18:00 | 83.7832 | 6.2168 | 14 | 0 | 0 | 1 | 0 | 0 | -17.4501 | 0 | 0 | 295.782 | 300 | 341.456 | 0 | 0.0031622 | 0 | 4898990 | 382.449 | 298.779 | 7991930 | 297.992 | 297.278 | 386.347 | 386.305 | 17158600 | 30899600 | 0 | 4898990 | 381.19 | 294.114 | 289.337 | 114.108 | 0.3948 | 0
2022-03-16 19:00 | 96.0418 | -6.0418 | 13 | 0 | 0 | 1 | 0 | 0 | -17.4837 | 0 | 0 | 297.08 | 300 | 310.459 | 0 | 0.0031695 | 0 | 4898990 | 382.404 | 297.976 | 7991720 | 297.99 | 297.46 | 386.305 | 386.251 | 25150300 | 22907800 | 0 | 4898990 | 381.391 | 294.114 | 290.042 | 114.584 | 0.39619 | 0
2022-03-16 20:00 | 108.64 | -18.64 | 13 | 0 | 1 | 1 | 0 | 0 | -17.2236 | 0 | 0 | 294.946 | 290.153 | 290.11 | 0 | 0.0031721 | 0 | 4898990 | 382.342 | 297.146 | 7991430 | 297.987 | 297.553 | 386.251 | 386.173 | 33141700 | 14916400 | 0 | 4898990 | 381.645 | 294.114 | 290.932 | 115.316 | 0.39612 | 0
2022-03-16 21:00 | 120.853 | -30.853 | 13 | 0 | 1 | 1 | 0 | 0 | -16.4824 | 0 | 0 | 288.943 | 275.423 | 275.36 | 0 | 0.0031549 | 0 | 4898990 | 382.244 | 296.42 | 7990970 | 297.983 | 297.61 | 386.173 | 386.035 | 41132700 | 6925440 | 0 | 4898990 | 381.998 | 294.114 | 292.174 | 115.316 | 0.39612 | 0
2022-03-16 22:00 | 132.193 | -42.193 | 12 | 0 | 1 | 1 | 0 | 0 | -15.5792 | 0 | 0 | 281.251 | 263.761 | 263.713 | 0 | 0.0031202 | 0 | 1865040 | 382.585 | 295.618 | 3035810 | 293.922 | 297.331 | 386.035 | 385.759 | 44168500 | 3889630 | 0 | 1865040 | 382.585 | 290.597 | 116.218 | 43.1199 | 0.37002 | 0
2022-03-16 23:00 | 141.72 | -51.72 | 12 | 0 | 1 | 1 | 0 | 0 | -14.6572 | 0 | 0 | 272.982 | 253.952 | 253.911 | 0 | 0.0030798 | 0 | 0 | 253.952 | 293 | 0 | 253.952 | 297.306 | 253.952 | 385.387 | 44168500 | 3889630 | 0 | 0 | 293 | 293 | 0 | 0 | 0 | 0
2022-03-17 | 147.659 | -57.659 | 11 | 0 | 1 | 1 | 0 | 0 | -13.7795 | 0 | 0 | 264.674 | 245.315 | 245.28 | 0 | 0.0030392 | 0 | 0 | 245.315 | 293 | 0 | 245.315 | 297.28 | 245.315 | 385.014 | 44168500 | 3889630 | 0 | 0 | 293 | 293 | 0 | 0 | 0 | 0
2022-03-17 01:00 | 147.867 | -57.867 | 10 | 0 | 1 | 1 | 0 | 0 | -12.9509 | 0 | 0 | 256.583 | 237.495 | 237.465 | 0 | 0.0030009 | 0 | 0 | 237.495 | 293 | 0 | 237.495 | 297.255 | 237.495 | 384.641 | 44168500 | 3889630 | 0 | 0 | 293 | 293 | 0 | 0 | 0 | 0
2022-03-17 02:00 | 142.245 | -52.245 | 9 | 0 | 1 | 1 | 0 | 0 | -12.2131 | 0 | 0 | 248.813 | 230.263 | 230.235 | 0 | 0.0029658 | 0 | 0 | 230.263 | 293 | 0 | 230.263 | 297.229 | 230.263 | 384.267 | 44168500 | 3889630 | 0 | 0 | 293 | 293 | 0 | 0 | 0 | 0
2022-03-17 03:00 | 132.886 | -42.886 | 8 | 0 | 1 | 1 | 0 | 0 | -11.5227 | 0 | 0 | 241.4 | 223.507 | 223.481 | 0 | 0.002934 | 0 | 0 | 223.507 | 293 | 0 | 223.507 | 297.204 | 223.507 | 383.892 | 44168500 | 3889630 | 0 | 0 | 293 | 293 | 0 | 0 | 0 | 0
2022-03-17 04:00 | 121.623 | -31.623 | 8 | 0 | 1 | 1 | 0 | 0 | -10.8769 | 0 | 0 | 234.353 | 217.164 | 217.14 | 0 | 0.0029053 | 0 | 0 | 217.164 | 293 | 0 | 217.164 | 297.178 | 217.164 | 383.517 | 44168500 | 3889630 | 0 | 0 | 293 | 293 | 0 | 0 | 0 | 0
2022-03-17 05:00 | 109.441 | -19.441 | 7 | 0 | 1 | 1 | 0 | 0 | -10.3033 | 0 | 0 | 227.655 | 211.157 | 211.135 | 0 | 0.0028795 | 0 | 0 | 211.157 | 293 | 0 | 211.157 | 297.152 | 211.157 | 383.142 | 44168500 | 3889630 | 0 | 0 | 293 | 293 | 0 | 0 | 0 | 0
2022-03-17 06:00 | 96.845 | -6.845 | 9 | 0 | 1 | 1 | 0 | 0 | -9.7485 | 0 | 0 | 221.294 | 205.485 | 205.465 | 0 | 0.0028564 | 0 | 0 | 205.485 | 293 | 0 | 205.485 | 297.127 | 205.485 | 382.77 | 44168500 | 3889630 | 0 | 0 | 293 | 293 | 0 | 0 | 0 | 0
2022-03-17 07:00 | 84.5489 | 5.4511 | 13 | 320 | 1 | 1 | 0 | 303.964 | 52.8794 | 0 | 0 | 229.151 | 248.844 | 248.936 | 0.181 | 0.0029517 | 0 | 0 | 248.844 | 293 | 0 | 248.844 | 297.102 | 248.844 | 382.401 | 44168500 | 3889630 | 0 | 0 | 293 | 293 | 0 | 0 | 0 | 0
2022-03-17 08:00 | 72.101 | 17.899 | 18 | 808 | 0 | 1 | 3073430 | 767.51 | 506.345 | 0 | 200.107 | 291.707 | 293 | 388.62 | 0.181 | 4.4723 | 0 | 0 | 388.62 | 293 | 0 | 293 | 297.077 | 388.62 | 382.038 | 44168500 | 3889630 | 0 | 3073430 | 388.62 | 293 | 200.107 | 40.0391 | 0.356 | 0
2022-03-17 09:00 | 60.0298 | 29.9702 | 21 | 913 | 0 | 0.94494 | 7959580 | 867.248 | 521.897 | 34.0996 | 509.846 | 296.88 | 297.068 | 390.66 | 0.17103 | 6.0994 | 0 | -3585620 | 383.724 | 300.765 | -5872130 | 297.077 | 297.051 | 386.593 | 384.634 | 38296400 | 9761760 | 0 | 4701580 | 390.294 | 293 | 311.798 | 120.301 | 0.3859 | -91.0056
2022-03-17 10:00 | 48.9104 | 41.0896 | 24 | 968 | 0 | 0.93224 | 8123790 | 919.492 | 521.543 | 44.0805 | 520.403 | 296.935 | 297.095 | 390.667 | 0.16873 | 6.1402 | 0 | -3758920 | 381.37 | 300.772 | -6155830 | 297.051 | 297.02 | 386.558 | 385.29 | 32140600 | 15917600 | 0 | 4701580 | 390.294 | 293 | 311.798 | 118.653 | 0.38139 | -93.5306
2022-03-17 11:00 | 39.6892 | 50.3108 | 25 | 987 | 0 | 0.96246 | 8141190 | 937.539 | 522.496 | 24.6566 | 521.459 | 296.935 | 297.003 | 390.657 | 0.17421 | 6.1763 | 0 | -3769050 | 381.249 | 300.742 | -6172320 | 297.02 | 296.983 | 386.555 | 385.581 | 25968200 | 22089900 | 0 | 4701580 | 390.294 | 293 | 311.798 | 118.083 | 0.37983 | -91.5111
2022-03-17 12:00 | 34.0333 | 55.9667 | 26 | 996 | 0 | 1 | 8044950 | 946.088 | 516.851 | 0 | 515.693 | 296.935 | 296.85 | 390.725 | 0.181 | 5.9675 | 0 | -3676380 | 381.156 | 300.702 | -6021870 | 296.983 | 296.937 | 386.984 | 385.832 | 19946400 | 28111800 | 0 | 4679610 | 390.725 | 293 | 311.798 | 117.649 | 0.37839 | -86.4
2022-03-17 13:00 | 33.8209 | 56.1791 | 27 | 989 | 0 | 1 | 7589420 | 939.439 | 490.213 | 0 | 489.332 | 296.431 | 296.578 | 390.788 | 0.181 | 5.0147 | 0 | -3144450 | 381.109 | 300.542 | -5150600 | 296.937 | 296.876 | 387.153 | 385.994 | 14795800 | 33262400 | 0 | 4691450 | 390.788 | 293.333 | 311.798 | 117.441 | 0.37681 | -68.4667
2022-03-17 14:00 | 39.1409 | 50.8591 | 27 | 957 | 0 | 1 | 7479510 | 909.043 | 486.75 | 0 | 484.907 | 296.424 | 296.376 | 391.279 | 0.181 | 4.8285 | 0 | -3039070 | 381.091 | 300.468 | -4979150 | 296.876 | 296.789 | 387.646 | 386.173 | 9816600 | 38241500 | 0 | 4666480 | 391.279 | 293.333 | 311.798 | 117.441 | 0.37682 | -62.7889
2022-03-17 15:00 | 48.1689 | 41.8311 | 26 | 905 | 0 | 1 | 7604580 | 859.649 | 495.729 | 0 | 494.31 | 296.424 | 296.211 | 391.515 | 0.181 | 5.0588 | 0 | -3155020 | 381.09 | 300.385 | -5168800 | 296.789 | 296.635 | 387.616 | 386.313 | 4647800 | 43410300 | 0 | 4666480 | 391.279 | 293.333 | 311.798 | 118.103 | 0.37834 | -60.2556
2022-03-17 16:00 | 59.186 | 30.814 | 24 | 808 | 0 | 0.89311 | 6343470 | 767.51 | 421.206 | 58.3404 | 422.018 | 293.519 | 293.438 | 390.97 | 0.16165 | 2.9178 | 0 | -391065 | 380.994 | 298.955 | -640456 | 296.635 | 296.388 | 388.441 | 386.312 | 4007340 | 44050800 | 0 | 4670650 | 390.881 | 292.976 | 311.798 | 118.829 | 0.38141 | 356.0431
2022-03-17 17:00 | 71.2021 | 18.7979 | 19 | 596 | 0 | 1 | 2038310 | 566.133 | 136.217 | 0 | 134.574 | 293.701 | 293.785 | 390.582 | 0.181 | 0.10297 | 0 | 2860110 | 382.787 | 296.615 | 4664890 | 297.294 | 296.75 | 386.312 | 386.278 | 8672230 | 39385900 | 0 | 4898830 | 384.936 | 293.785 | 303.506 | 118.047 | 0.38928 | -0.11389
2022-03-17 18:00 | 83.6346 | 6.3654 | 16 | 0 | 0 | 1 | 0 | 0 | -17.421 | 0 | 0 | 295.635 | 300 | 341.295 | 0 | 0.0031611 | 0 | 4898990 | 382.384 | 298.739 | 7991730 | 298.012 | 297.289 | 386.278 | 386.237 | 16664000 | 31394200 | 0 | 4898990 | 381.113 | 294.138 | 288.992 | 113.882 | 0.39448 | 0
2022-03-17 19:00 | 95.8921 | -5.8921 | 14 | 0 | 0 | 1 | 0 | 0 | -17.4746 | 0 | 0 | 296.978 | 300 | 310.335 | 0 | 0.0031688 | 0 | 4898990 | 382.34 | 297.98 | 7991520 | 298.01 | 297.478 | 386.237 | 386.184 | 24655500 | 23402700 | 0 | 4898990 | 381.312 | 294.138 | 289.688 | 113.882 | 0.39481 | 0
2022-03-17 20:00 | 108.481 | -18.481 | 14 | 0 | 1 | 1 | 0 | 0 | -17.1841 | 0 | 0 | 294.852 | 290.077 | 290.034 | 0 | 0.0031716 | 0 | 4898990 | 382.28 | 297.162 | 7991240 | 298.007 | 297.573 | 386.184 | 386.109 | 32646700 | 15411400 | 0 | 4898990 | 381.561 | 294.138 | 290.563 | 114.705 | 0.39474 | 0
2022-03-17 21:00 | 120.669 | -30.669 | 14 | 0 | 1 | 1 | 0 | 0 | -16.4252 | 0 | 0 | 288.871 | 275.398 | 275.335 | 0 | 0.0031545 | 0 | 4898990 | 382.186 | 296.441 | 7990800 | 298.003 | 297.63 | 386.109 | 385.977 | 40637500 | 7420620 | 0 | 4898990 | 381.905 | 294.138 | 291.774 | 114.705 | 0.39474 | 0
2022-03-17 22:00 | 131.965 | -41.965 | 14 | 0 | 1 | 1 | 0 | 0 | -15.4858 | 0 | 0 | 281.219 | 263.818 | 263.769 | 0 | 0.0031201 | 0 | 2168880 | 382.449 | 295.64 | 3530920 | 294.331 | 297.341 | 385.977 | 385.713 | 44168400 | 3889700 | 0 | 2168880 | 382.449 | 290.921 | 134.491 | 51.1109 | 0.37911 | 0
2022-03-17 23:00 | 141.426 | -51.426 | 14 | 0 | 1 | 1 | 0 | 0 | -14.4965 | 0 | 0 | 273.016 | 254.137 | 254.097 | 0 | 0.0030799 | 0 | 0 | 254.137 | 293 | 0 | 254.137 | 297.316 | 254.137 | 385.343 | 44168400 | 3889700 | 0 | 0 | 293 | 293 | 0 | 0 | 0 | 0
2022-03-18 | 147.29 | -57.29 | 13 | 0 | 1 | 1 | 0 | 0 | -13.5545 | 0 | 0 | 264.804 | 245.669 | 245.635 | 0 | 0.0030398 | 0 | 0 | 245.669 | 293 | 0 | 245.669 | 297.291 | 245.669 | 384.972 | 44168400 | 3889700 | 0 | 0 | 293 | 293 | 0 | 0 | 0 | 0
2022-03-18 01:00 | 147.465 | -57.465 | 12 | 0 | 1 | 1 | 0 | 0 | -12.6773 | 0 | 0 | 256.837 | 238.045 | 238.014 | 0 | 0.003002 | 0 | 0 | 238.045 | 293 | 0 | 238.045 | 297.266 | 238.045 | 384.601 | 44168400 | 3889700 | 0 | 0 | 293 | 293 | 0 | 0 | 0 | 0
2022-03-18 02:00 | 141.87 | -51.87 | 12 | 0 | 1 | 1 | 0 | 0 | -11.8894 | 0 | 0 | 249.219 | 231.038 | 231.011 | 0 | 0.0029673 | 0 | 0 | 231.038 | 293 | 0 | 231.038 | 297.241 | 231.038 | 384.23 | 44168400 | 3889700 | 0 | 0 | 293 | 293 | 0 | 0 | 0 | 0
2022-03-18 03:00 | 132.553 | -42.553 | 12 | 0 | 1 | 1 | 0 | 0 | -11.2445 | 0 | 0 | 241.963 | 224.459 | 224.434 | 0 | 0.002936 | 0 | 0 | 224.459 | 293 | 0 | 224.459 | 297.215 | 224.459 | 383.859 | 44168400 | 3889700 | 0 | 0 | 293 | 293 | 0 | 0 | 0 | 0
2022-03-18 04:00 | 121.323 | -31.323 | 12 | 0 | 1 | 1 | 0 | 0 | -10.6517 | 0 | 0 | 235.062 | 218.243 | 218.22 | 0 | 0.0029077 | 0 | 0 | 218.243 | 293 | 0 | 218.243 | 297.19 | 218.243 | 383.488 | 44168400 | 3889700 | 0 | 0 | 293 | 293 | 0 | 0 | 0 | 0
2022-03-18 05:00 | 109.16 | -19.16 | 12 | 0 | 1 | 1 | 0 | 0 | -10.1068 | 0 | 0 | 228.498 | 212.347 | 212.325 | 0 | 0.0028822 | 0 | 0 | 212.347 | 293 | 0 | 212.347 | 297.165 | 212.347 | 383.118 | 44168400 | 3889700 | 0 | 0 | 293 | 293 | 0 | 0 | 0 | 0
2022-03-18 06:00 | 96.5725 | -6.5725 | 13 | 0 | 1 | 1 | 0 | 0 | -9.5953 | 0 | 0 | 222.253 | 206.75 | 206.729 | 0 | 0.0028593 | 0 | 0 | 206.75 | 293 | 0 | 206.75 | 297.139 | 206.75 | 382.75 | 44168400 | 3889700 | 0 | 0 | 293 | 293 | 0 | 0 | 0 | 0
2022-03-18 07:00 | 84.282 | 5.718 | 16 | 579 | 0 | 1 | 0 | 549.985 | 113.109 | 0 | 0 | 259.549 | 300 | 300.166 | 0.181 | 0.021933 | 0 | 0 | 300.075 | 293 | 0 | 300 | 297.115 | 300.075 | 382.384 | 44168400 | 3889700 | 0 | 0 | 293 | 293 | 0 | 0 | 0 | 0
2022-03-18 08:00 | 71.8185 | 18.1815 | 20 | 523 | 0 | 1 | 2655130 | 496.791 | 317.306 | 0 | 166.205 | 290.242 | 293 | 385.131 | 0.181 | 1.1181 | 0 | 0 | 385.131 | 293 | 0 | 293 | 297.09 | 385.131 | 382.023 | 44168400 | 3889700 | 0 | 2655130 | 385.131 | 293 | 166.205 | 33.0446 | 0.356 | 0
2022-03-18 09:00 | 59.7266 | 30.2734 | 23 | 917 | 0 | 0.93894 | 7859560 | 871.047 | 521.656 | 37.9979 | 503.737 | 296.799 | 297.033 | 390.654 | 0.16995 | 6.0634 | 0 | -3495640 | 383.83 | 300.775 | -5725970 | 297.09 | 297.064 | 386.957 | 384.816 | 38442500 | 9615670 | 0 | 4683210 | 390.654 | 293 | 311.798 | 119.186 | 0.3829 | -88.6917
2022-03-18 10:00 | 48.5751 | 41.4249 | 25 | 970 | 0 | 0.92881 | 8114130 | 921.391 | 521.34 | 46.4333 | 520.16 | 296.87 | 297.127 | 390.673 | 0.16811 | 6.1194 | 0 | -3768540 | 381.602 | 300.802 | -6172880 | 297.064 | 297.034 | 386.902 | 385.543 | 32269600 | 15788600 | 0 | 4683210 | 390.654 | 293 | 311.798 | 118.162 | 0.37984 | -93.7833
2022-03-18 11:00 | 39.3136 | 50.6864 | 26 | 996 | 0 | 0.95073 | 8128130 | 946.088 | 522.047 | 32.6885 | 521.012 | 296.87 | 297.032 | 390.665 | 0.17208 | 6.1466 | 0 | -3774940 | 381.514 | 300.771 | -6183260 | 297.034 | 296.997 | 386.9 | 385.861 | 26086300 | 21971800 | 0 | 4683210 | 390.654 | 293 | 311.798 | 117.633 | 0.37839 | -91.6722
2022-03-18 12:00 | 33.6316 | 56.3684 | 27 | 1004 | 0 | 1 | 8152010 | 953.688 | 523.482 | 0 | 522.456 | 296.87 | 297.093 | 390.65 | 0.181 | 6.2 | 0 | -3759780 | 381.408 | 300.729 | -6158280 | 296.997 | 296.951 | 386.901 | 386.039 | 19928100 | 28130100 | 0 | 4699300 | 390.654 | 293.356 | 311.798 | 117.436 | 0.3768 | -85.2972
2022-03-18 13:00 | 33.4462 | 56.5538 | 28 | 996 | 0 | 1 | 7663180 | 946.088 | 496.314 | 0 | 494.319 | 296.87 | 296.676 | 391.226 | 0.181 | 5.196 | 0 | -3246690 | 381.324 | 300.596 | -5319430 | 296.951 | 296.89 | 387.552 | 386.239 | 14608600 | 33449500 | 0 | 4670190 | 391.226 | 293.356 | 311.798 | 117.001 | 0.37529 | -70.4722
2022-03-18 14:00 | 38.8364 | 51.1636 | 27 | 967 | 0 | 1 | 7650640 | 918.542 | 494.781 | 0 | 494.093 | 296.494 | 296.489 | 390.992 | 0.181 | 5.1299 | 0 | -3211770 | 381.299 | 300.517 | -5261980 | 296.89 | 296.8 | 387.557 | 386.382 | 9346650 | 38711500 | 0 | 4670190 | 391.226 | 293.356 | 311.798 | 117.557 | 0.37681 | -64.2556
2022-03-18 15:00 | 47.9312 | 42.0688 | 26 | 917 | 0 | 1 | 7751860 | 871.047 | 505 | 0 | 503.735 | 296.156 | 296.157 | 391.246 | 0.181 | 5.3483 | 0 | -3074110 | 381.258 | 300.372 | -5036120 | 296.8 | 296.637 | 387.583 | 386.488 | 4310530 | 43747600 | 0 | 4670190 | 391.226 | 293.356 | 311.798 | 118.115 | 0.37834 | 2.1
2022-03-18 16:00 | 58.9945 | 31.0055 | 24 | 821 | 0 | 0.87527 | 6312020 | 779.858 | 420.634 | 69.2161 | 421.221 | 293.276 | 293.193 | 391.038 | 0.15842 | 2.8783 | 0 | -184378 | 381.145 | 298.625 | -302020 | 296.637 | 296.38 | 389.119 | 386.474 | 4008510 | 44049600 | 0 | 4652930 | 391.234 | 292.978 | 311.798 | 118.934 | 0.38142 | 409.6422
2022-03-18 17:00 | 71.0385 | 18.9615 | 20 | 615 | 0 | 1 | 2173840 | 584.181 | 145.658 | 0 | 143.777 | 293.643 | 293.797 | 390.755 | 0.181 | 0.1253 | 0 | 2724950 | 382.976 | 296.595 | 4444870 | 297.278 | 296.724 | 386.474 | 386.44 | 8453380 | 39604800 | 0 | 4898790 | 385.308 | 293.797 | 304.774 | 118.082 | 0.38775 | 0
2022-03-18 18:00 | 83.4867 | 6.5133 | 16 | 0 | 0 | 1 | 0 | 0 | -17.416 | 0 | 0 | 295.595 | 300 | 341.387 | 0 | 0.0031608 | 0 | 4898990 | 382.539 | 298.711 | 7992360 | 297.998 | 297.276 | 386.44 | 386.4 | 16445700 | 31612400 | 0 | 4898990 | 381.259 | 294.116 | 289.573 | 114.109 | 0.39447 | 0
2022-03-18 19:00 | 95.7427 | -5.7427 | 15 | 0 | 0 | 1 | 0 | 0 | -17.454 | 0 | 0 | 296.95 | 300 | 310.404 | 0 | 0.0031686 | 0 | 4898990 | 382.495 | 297.97 | 7992160 | 297.996 | 297.466 | 386.4 | 386.347 | 24437900 | 23620200 | 0 | 4898990 | 381.457 | 294.116 | 290.267 | 114.589 | 0.39587 | 0
2022-03-18 20:00 | 108.321 | -18.321 | 15 | 0 | 1 | 1 | 0 | 0 | -17.1946 | 0 | 0 | 294.845 | 290.117 | 290.074 | 0 | 0.0031714 | 0 | 4898990 | 382.435 | 297.154 | 7991880 | 297.993 | 297.562 | 386.347 | 386.273 | 32429800 | 15628400 | 0 | 4898990 | 381.706 | 294.116 | 291.138 | 115.307 | 0.39582 | 0
2022-03-18 21:00 | 120.484 | -30.484 | 15 | 0 | 1 | 1 | 0 | 0 | -16.4375 | 0 | 0 | 288.873 | 275.421 | 275.358 | 0 | 0.0031545 | 0 | 4898990 | 382.343 | 296.434 | 7991450 | 297.989 | 297.619 | 386.273 | 386.144 | 40421200 | 7636920 | 0 | 4898990 | 382.047 | 294.116 | 292.34 | 115.307 | 0.39582 | 0
2022-03-18 22:00 | 131.736 | -41.736 | 15 | 0 | 1 | 1 | 0 | 0 | -15.499 | 0 | 0 | 281.224 | 263.829 | 263.781 | 0 | 0.0031201 | 0 | 2301620 | 382.575 | 295.628 | 3747450 | 294.41 | 297.322 | 386.144 | 385.885 | 44168700 | 3889470 | 0 | 2301620 | 382.575 | 290.956 | 142.878 | 55.0338 | 0.38425 | 0
2022-03-18 23:00 | 141.131 | -51.131 | 14 | 0 | 1 | 1 | 0 | 0 | -14.5274 | 0 | 0 | 273.014 | 254.12 | 254.08 | 0 | 0.0030799 | 0 | 0 | 254.12 | 293 | 0 | 254.12 | 297.297 | 254.12 | 385.515 | 44168700 | 3889470 | 0 | 0 | 293 | 293 | 0 | 0 | 0 | 0
2022-03-19 | 146.92 | -56.92 | 13 | 0 | 1 | 1 | 0 | 0 | -13.6416 | 0 | 0 | 264.776 | 245.581 | 245.547 | 0 | 0.0030396 | 0 | 0 | 245.581 | 293 | 0 | 245.581 | 297.272 | 245.581 | 385.144 | 44168700 | 3889470 | 0 | 0 | 293 | 293 | 0 | 0 | 0 | 0
2022-03-19 01:00 | 147.063 | -57.063 | 13 | 0 | 1 | 1 | 0 | 0 | -12.8318 | 0 | 0 | 256.758 | 237.843 | 237.812 | 0 | 0.0030016 | 0 | 0 | 237.843 | 293 | 0 | 237.843 | 297.246 | 237.843 | 384.773 | 44168700 | 3889470 | 0 | 0 | 293 | 293 | 0 | 0 | 0 | 0
2022-03-19 02:00 | 141.494 | -51.494 | 12 | 0 | 1 | 1 | 0 | 0 | -12.1298 | 0 | 0 | 249.051 | 230.659 | 230.631 | 0 | 0.0029667 | 0 | 0 | 230.659 | 293 | 0 | 230.659 | 297.221 | 230.659 | 384.402 | 44168700 | 3889470 | 0 | 0 | 293 | 293 | 0 | 0 | 0 | 0
2022-03-19 03:00 | 132.218 | -42.218 | 11 | 0 | 1 | 1 | 0 | 0 | -11.4653 | 0 | 0 | 241.692 | 223.932 | 223.906 | 0 | 0.002935 | 0 | 0 | 223.932 | 293 | 0 | 223.932 | 297.196 | 223.932 | 384.03 | 44168700 | 3889470 | 0 | 0 | 293 | 293 | 0 | 0 | 0 | 0
2022-03-19 04:00 | 121.02 | -31.02 | 10 | 0 | 1 | 1 | 0 | 0 | -10.8587 | 0 | 0 | 234.68 | 217.585 | 217.562 | 0 | 0.0029065 | 0 | 0 | 217.585 | 293 | 0 | 217.585 | 297.17 | 217.585 | 383.657 | 44168700 | 3889470 | 0 | 0 | 293 | 293 | 0 | 0 | 0 | 0
2022-03-19 05:00 | 108.878 | -18.878 | 10 | 0 | 1 | 1 | 0 | 0 | -10.2877 | 0 | 0 | 228.009 | 211.585 | 211.563 | 0 | 0.0028807 | 0 | 0 | 211.585 | 293 | 0 | 211.585 | 297.145 | 211.585 | 383.285 | 44168700 | 3889470 | 0 | 0 | 293 | 293 | 0 | 0 | 0 | 0
2022-03-19 06:00 | 96.2992 | -6.2992 | 11 | 0 | 1 | 1 | 0 | 0 | -9.7338 | 0 | 0 | 221.669 | 205.92 | 205.899 | 0 | 0.0028576 | 0 | 0 | 205.92 | 293 | 0 | 205.92 | 297.119 | 205.92 | 382.914 | 44168700 | 3889470 | 0 | 0 | 293 | 293 | 0 | 0 | 0 | 0
2022-03-19 07:00 | 84.0143 | 5.9857 | 15 | 320 | 1 | 1 | 0 | 303.964 | 58.5295 | 0 | 0 | 230.718 | 253.39 | 253.485 | 0.181 | 0.0029758 | 0 | 0 | 253.39 | 293 | 0 | 253.39 | 297.094 | 253.39 | 382.548 | 44168700 | 3889470 | 0 | 0 | 293 | 293 | 0 | 0 | 0 | 0
2022-03-19 08:00 | 71.536 | 18.464 | 20 | 819 | 0 | 1 | 3499730 | 777.958 | 515.333 | 0 | 227.575 | 291.857 | 293 | 388.506 | 0.181 | 4.7968 | 0 | 0 | 388.506 | 293 | 0 | 293 | 297.07 | 388.506 | 382.187 | 44168700 | 3889470 | 0 | 3499730 | 388.506 | 293 | 227.575 | 45.1959 | 0.356 | 0
2022-03-19 09:00 | 59.4235 | 30.5765 | 23 | 912 | 0 | 0.94195 | 7955920 | 866.298 | 521.788 | 35.94 | 509.645 | 296.877 | 297.061 | 390.661 | 0.17049 | 6.0963 | 0 | -3580500 | 383.808 | 300.757 | -5863660 | 297.07 | 297.044 | 386.579 | 384.684 | 38305000 | 9753130 | 0 | 4702370 | 390.279 | 293 | 311.798 | 119.197 | 0.38289 | -90.8194
2022-03-19 10:00 | 48.2401 | 41.7599 | 26 | 958 | 0 | 0.93779 | 8147770 | 909.993 | 521.772 | 40.1023 | 520.112 | 297.259 | 297.277 | 390.648 | 0.16974 | 6.2131 | 0 | -3753690 | 381.419 | 300.764 | -6147200 | 297.044 | 297.014 | 386.544 | 385.316 | 32157800 | 15900300 | 0 | 4718440 | 390.279 | 293.352 | 311.798 | 117.909 | 0.37831 | -90.1
2022-03-19 11:00 | 38.9382 | 51.0618 | 27 | 970 | 0 | 0.97289 | 8176630 | 921.391 | 522.921 | 17.5329 | 521.89 | 297.263 | 297.192 | 390.637 | 0.17609 | 6.2601 | 0 | -3776310 | 381.284 | 300.736 | -6184130 | 297.014 | 296.977 | 386.539 | 385.595 | 25973700 | 22084500 | 0 | 4718440 | 390.279 | 293.352 | 311.798 | 117.352 | 0.37679 | -88.3667
2022-03-19 12:00 | 33.2297 | 56.7703 | 28 | 972 | 0 | 1 | 7806380 | 923.291 | 508.951 | 0 | 506.201 | 296.965 | 296.949 | 391.775 | 0.181 | 5.5177 | 0 | -3443020 | 381.286 | 300.692 | -5642920 | 296.977 | 296.931 | 388.039 | 386.043 | 20330800 | 27727400 | 0 | 4642410 | 391.775 | 293.352 | 311.798 | 117.113 | 0.37531 | -77.5139
2022-03-19 13:00 | 33.0723 | 56.9277 | 28 | 674 | 0 | 1 | 4979780 | 640.224 | 327.915 | 0 | 328.802 | 294.218 | 293.859 | 390.815 | 0.181 | 1.4288 | 0 | -313420 | 381.24 | 299.231 | -513389 | 296.931 | 296.879 | 388.489 | 386.038 | 19817400 | 28240800 | 0 | 4690930 | 390.815 | 293.352 | 311.798 | 116.911 | 0.37528 | -6.825
2022-03-19 14:00 | 38.5339 | 51.4661 | 28 | 531 | 0 | 1 | 3887580 | 504.391 | 258.946 | 0 | 257.793 | 293.787 | 293.733 | 390.936 | 0.181 | 0.69578 | 0 | 916107 | 383.205 | 301.351 | 1493900 | 296.541 | 296.806 | 386.038 | 385.987 | 21311300 | 26746900 | 0 | 4803690 | 388.984 | 293.733 | 311.77 | 116.901 | 0.37519 | -0.00083333
2022-03-19 15:00 | 47.6956 | 42.3044 | 27 | 322 | 0 | 1 | 2325870 | 305.864 | 156.929 | 0 | 154.269 | 294.069 | 294.172 | 391.347 | 0.181 | 0.15552 | 0 | 2573950 | 382.549 | 301.464 | 4198270 | 297.583 | 296.892 | 385.987 | 385.931 | 25509500 | 22548600 | 0 | 4899820 | 386.04 | 294.172 | 306.24 | 114.94 | 0.37705 | 0
2022-03-19 16:00 | 58.8048 | 31.1952 | 24 | 528 | 0 | 1 | 4572270 | 501.541 | 301.715 | 0 | 302.373 | 293.298 | 293.234 | 390.245 | 0.181 | 1.1032 | 0 | 157828 | 383.898 | 301.613 | 257283 | 295.235 | 296.834 | 385.931 | 385.868 | 25766800 | 22291300 | 0 | 4730100 | 389.947 | 293.234 | 311.793 | 118.842 | 0.38134 | -0.00055556
2022-03-19 17:00 | 70.8762 | 19.1238 | 21 | 520 | 0 | 1 | 1804370 | 493.942 | 121.643 | 0 | 118.737 | 293.713 | 293.946 | 390.424 | 0.181 | 0.072533 | 0 | 3095220 | 382.296 | 301.632 | 5047490 | 297.483 | 296.906 | 385.868 | 385.796 | 30814300 | 17243800 | 0 | 4899590 | 384.596 | 293.946 | 301.854 | 116.448 | 0.38638 | 0
2022-03-19 18:00 | 83.3395 | 6.6605 | 18 | 0 | 0 | 1 | 0 | 0 | -17.4324 | 0 | 0 | 295.643 | 300 | 341.209 | 0 | 0.0031612 | 0 | 4898990 | 381.887 | 299.311 | 7988570 | 297.806 | 297.063 | 385.796 | 385.685 | 38802900 | 9255260 | 0 | 4898990 | 381.488 | 293.946 | 290.914 | 113.47 | 0.39138 | 0
2022-03-19 19:00 | 95.5936 | -5.5936 | 16 | 0 | 0 | 1 | 0 | 0 | -17.5081 | 0 | 0 | 296.984 | 300 | 310.266 | 0 | 0.0031688 | 0 | 3293430 | 381.956 | 297.71 | 5365200 | 295.993 | 296.908 | 385.685 | 385.454 | 44168100 | 3890060 | 0 | 3293430 | 381.956 | 292.363 | 200.02 | 78.782 | 0.39381 | 0
2022-03-19 20:00 | 108.16 | -18.16 | 16 | 0 | 1 | 1 | 0 | 0 | -17.196 | 0 | 0 | 294.841 | 290.029 | 289.985 | 0 | 0.0031716 | 0 | 0 | 290.029 | 293 | 0 | 290.029 | 296.883 | 290.029 | 385.086 | 44168100 | 3890060 | 0 | 0 | 293 | 293 | 0 | 0 | 0 | 0
2022-03-19 21:00 | 120.298 | -30.298 | 17 | 0 | 1 | 1 | 0 | 0 | -16.3986 | 0 | 0 | 288.864 | 275.399 | 275.336 | 0 | 0.0031546 | 0 | 0 | 275.399 | 293 | 0 | 275.399 | 296.858 | 275.399 | 384.719 | 44168100 | 3890060 | 0 | 0 | 293 | 293 | 0 | 0 | 0 | 0
2022-03-19 22:00 | 131.506 | -41.506 | 16 | 0 | 1 | 1 | 0 | 0 | -15.5016 | 0 | 0 | 281.214 | 263.815 | 263.767 | 0 | 0.00312 | 0 | 0 | 263.815 | 293 | 0 | 263.815 | 296.833 | 263.815 | 384.352 | 44168100 | 3890060 | 0 | 0 | 293 | 293 | 0 | 0 | 0 | 0
2022-03-19 23:00 | 140.834 | -50.834 | 16 | 0 | 1 | 1 | 0 | 0 | -14.5402 | 0 | 0 | 273.003 | 254.107 | 254.067 | 0 | 0.0030799 | 0 | 0 | 254.107 | 293 | 0 | 254.107 | 296.808 | 254.107 | 383.985 | 44168100 | 3890060 | 0 | 0 | 293 | 293 | 0 | 0 | 0 | 0
2022-03-20 | 146.549 | -56.549 | 15 | 0 | 1 | 1 | 0 | 0 | -13.634 | 0 | 0 | 264.77 | 245.586 | 245.552 | 0 | 0.0030396 | 0 | 0 | 245.586 | 293 | 0 | 245.586 | 296.783 | 245.586 | 383.618 | 44168100 | 3890060 | 0 | 0 | 293 | 293 | 0 | 0 | 0 | 0
2022-03-20 01:00 | 146.661 | -56.661 | 14 | 0 | 1 | 1 | 0 | 0 | -12.7884 | 0 | 0 | 256.767 | 237.888 | 237.857 | 0 | 0.0030017 | 0 | 0 | 237.888 | 293 | 0 | 237.888 | 296.758 | 237.888 | 383.25 | 44168100 | 3890060 | 0 | 0 | 293 | 293 | 0 | 0 | 0 | 0
2022-03-20 02:00 | 141.118 | -51.118 | 14 | 0 | 1 | 1 | 0 | 0 | -11.947 | 0 | 0 | 249.117 | 230.861 | 230.833 | 0 | 0.002967 | 0 | 0 | 230.861 | 293 | 0 | 230.861 | 296.733 | 230.861 | 382.882 | 44168100 | 3890060 | 0 | 0 | 293 | 293 | 0 | 0 | 0 | 0
2022-03-20 03:00 | 131.883 | -41.883 | 13 | 0 | 1 | 1 | 0 | 0 | -11.1802 | 0 | 0 | 241.863 | 224.358 | 224.333 | 0 | 0.0029356 | 0 | 0 | 224.358 | 293 | 0 | 224.358 | 296.708 | 224.358 | 382.514 | 44168100 | 3890060 | 0 | 0 | 293 | 293 | 0 | 0 | 0 | 0
2022-03-20 04:00 | 120.717 | -30.717 | 13 | 0 | 1 | 1 | 0 | 0 | -10.5945 | 0 | 0 | 234.979 | 218.199 | 218.176 | 0 | 0.0029073 | 0 | 0 | 218.199 | 293 | 0 | 218.199 | 296.683 | 218.199 | 382.146 | 44168100 | 3890060 | 0 | 0 | 293 | 293 | 0 | 0 | 0 | 0
2022-03-20 05:00 | 108.594 | -18.594 | 12 | 0 | 1 | 1 | 0 | 0 | -10.1214 | 0 | 0 | 228.421 | 212.283 | 212.261 | 0 | 0.0028819 | 0 | 0 | 212.283 | 293 | 0 | 212.283 | 296.658 | 212.283 | 381.777 | 44168100 | 3890060 | 0 | 0 | 293 | 293 | 0 | 0 | 0 | 0
2022-03-20 06:00 | 96.0253 | -6.0253 | 13 | 0 | 1 | 1 | 0 | 0 | -9.5993 | 0 | 0 | 222.178 | 206.679 | 206.659 | 0 | 0.0028591 | 0 | 0 | 206.679 | 293 | 0 | 206.679 | 296.633 | 206.679 | 381.409 | 44168100 | 3890060 | 0 | 0 | 293 | 293 | 0 | 0 | 0 | 0
2022-03-20 07:00 | 83.7458 | 6.2542 | 14 | 0 | 1 | 1 | 0 | 0 | -9.0929 | 0 | 0 | 216.242 | 201.378 | 201.359 | 0.181 | 0.0028384 | 0 | 0 | 201.378 | 293 | 0 | 201.378 | 296.608 | 201.378 | 381.043 | 44168100 | 3890060 | 0 | 0 | 293 | 293 | 0 | 0 | 0 | 0
2022-03-20 08:00 | 71.2536 | 18.7464 | 16 | 0 | 1 | 1 | 0 | 0 | -8.6806 | 0 | 0 | 210.583 | 196.306 | 196.288 | 0.181 | 0.0028198 | 0 | 0 | 196.306 | 293 | 0 | 196.306 | 296.583 | 196.306 | 380.68 | 44168100 | 3890060 | 0 | 0 | 293 | 293 | 0 | 0 | 0 | 0
2022-03-20 09:00 | 59.1208 | 30.8792 | 18 | 741 | 0 | 1 | 0 | 703.867 | 446.019 | 0 | 0 | 297.318 | 300 | 387.219 | 0.181 | 3.4209 | 0 | 0 | 387.219 | 293 | 0 | 300 | 296.558 | 387.219 | 380.318 | 44168100 | 3890060 | 0 | 0 | 293 | 293 | 0 | 0 | 0 | 0
2022-03-20 10:00 | 47.9055 | 42.0945 | 20 | 488 | 0 | 1 | 4027540 | 463.545 | 269.308 | 0 | 267.386 | 293.44 | 293 | 390.394 | 0.181 | 0.78478 | 0 | 0 | 390.728 | 293 | 0 | 293 | 296.534 | 390.728 | 379.959 | 44168100 | 3890060 | 0 | 4027540 | 390.728 | 293 | 268.357 | 52.8753 | 0.356 | 0
2022-03-20 11:00 | 38.563 | 51.437 | 23 | 810 | 0 | 1 | 6772150 | 769.409 | 445.8 | 0 | 440.187 | 295.784 | 295.952 | 390.989 | 0.181 | 3.6703 | 0 | -2304290 | 382.132 | 299.966 | -3774020 | 296.534 | 296.508 | 387.544 | 383.512 | 40394100 | 7664080 | 0 | 4666280 | 390.989 | 293 | 311.798 | 119.462 | 0.38291 | -55.1167
2022-03-20 12:00 | 32.8279 | 57.1721 | 25 | 241 | 0 | 1 | 1516090 | 228.923 | 101.882 | 0 | 100.853 | 294.177 | 293 | 390.577 | 0.181 | 0.042901 | 0 | 2316900 | 380.114 | 301.756 | 3771090 | 296.288 | 296.465 | 383.512 | 383.263 | 44165200 | 3892990 | 0 | 3832990 | 384.131 | 293 | 237.195 | 91.1901 | 0.38452 | 0
2022-03-20 13:00 | 32.6992 | 57.3008 | 26 | 154 | 0 | 1 | 690511 | 146.283 | 49.3057 | 0 | 42.0184 | 296.785 | 301.824 | 390.597 | 0.181 | 0.0049216 | 0 | -690511 | 383.117 | 299.162 | -1130440 | 296.465 | 296.441 | 387.562 | 383.954 | 43034700 | 5023430 | 0 | 0 | 293 | 293 | 0 | 0 | 0 | 0
2022-03-20 14:00 | 38.2333 | 51.7667 | 25 | 131 | 0 | 1 | 693364 | 124.435 | 40.2055 | 0 | 44.6635 | 295.619 | 293 | 387.658 | 0.181 | 0.0033701 | 0 | 694699 | 381.188 | 301.61 | 1130980 | 295.616 | 296.396 | 383.954 | 383.641 | 44165700 | 3892450 | 0 | 1388060 | 384.42 | 293 | 86.1849 | 10.2189 | 0.356 | 0.00083333
2022-03-20 15:00 | 47.4622 | 42.5378 | 25 | 509 | 0 | 1 | 3929200 | 483.493 | 268.662 | 0 | 263.75 | 292.57 | 292.209 | 390.712 | 0.181 | 0.75107 | 0 | 0 | 390.712 | 292.209 | 0 | 292.209 | 296.372 | 390.712 | 383.284 | 44165700 | 3892450 | 0 | 3929200 | 390.712 | 292.209 | 263.75 | 101.049 | 0.38326 | 0
2022-03-20 16:00 | 58.617 | 31.383 | 23 | 749 | 0 | 1 | 6660780 | 711.466 | 442.557 | 0 | 435.497 | 295.662 | 295.748 | 391.427 | 0.181 | 3.5248 | 0 | -2212260 | 383.888 | 299.799 | -3623860 | 296.372 | 296.346 | 387.987 | 385.365 | 40541800 | 7516320 | 0 | 4638080 | 391.427 | 292.861 | 311.798 | 119.216 | 0.38295 | -52.6556
2022-03-20 17:00 | 70.7153 | 19.2847 | 20 | 288 | 0 | 1 | 776840 | 273.568 | 54.5524 | 0 | 52.4823 | 294.203 | 291.673 | 390.837 | 0.181 | 0.0063355 | 0 | 2226980 | 381.872 | 301.602 | 3625800 | 295.051 | 296.216 | 385.365 | 385.108 | 44167600 | 3890510 | 0 | 3003820 | 384.215 | 291.673 | 188.618 | 73.9288 | 0.3913 | 0
2022-03-20 18:00 | 83.193 | 6.807 | 17 | 0 | 0 | 1 | 0 | 0 | -17.4193 | 0 | 0 | 295.984 | 300 | 341.598 | 0 | 0.0031639 | 0 | 0 | 341.598 | 293 | 0 | 300 | 296.191 | 341.598 | 384.741 | 44167600 | 3890510 | 0 | 0 | 293 | 293 | 0 | 0 | 0 | 0
2022-03-20 19:00 | 95.4449 | -5.4449 | 16 | 0 | 0 | 1 | 0 | 0 | -17.4438 | 0 | 0 | 297.22 | 300 | 310.648 | 0 | 0.0031708 | 0 | 0 | 310.648 | 293 | 0 | 300 | 296.166 | 310.648 | 384.374 | 44167600 | 3890510 | 0 | 0 | 293 | 293 | 0 | 0 | 0 | 0
2022-03-20 20:00 | 108 | -18 | 15 | 0 | 1 | 1 | 0 | 0 | -17.1998 | 0 | 0 | 295.106 | 290.361 | 290.318 | 0 | 0.003173 | 0 | 0 | 290.361 | 293 | 0 | 290.361 | 296.141 | 290.361 | 384.006 | 44167600 | 3890510 | 0 | 0 | 293 | 293 | 0 | 0 | 0 | 0
2022-03-20 21:00 | 120.111 | -30.111 | 14 | 0 | 1 | 1 | 0 | 0 | -16.4763 | 0 | 0 | 289.117 | 275.629 | 275.566 | 0 | 0.0031559 | 0 | 0 | 275.629 | 293 | 0 | 275.629 | 296.116 | 275.629 | 383.638 | 44167600 | 3890510 | 0 | 0 | 293 | 293 | 0 | 0 | 0 | 0
2022-03-20 22:00 | 131.275 | -41.275 | 13 | 0 | 1 | 1 | 0 | 0 | -15.57 | 0 | 0 | 281.435 | 263.973 | 263.924 | 0 | 0.0031212 | 0 | 0 | 263.973 | 293 | 0 | 263.973 | 296.091 | 263.973 | 383.269 | 44167600 | 3890510 | 0 | 0 | 293 | 293 | 0 | 0 | 0 | 0
2022-03-20 23:00 | 140.536 | -50.536 | 11 | 0 | 1 | 1 | 0 | 0 | -14.6542 | 0 | 0 | 273.169 | 254.154 | 254.113 | 0 | 0.0030807 | 0 | 0 | 254.154 | 293 | 0 | 254.154 | 296.066 | 254.154 | 382.898 | 44167600 | 3890510 | 0 | 0 | 293 | 293 | 0 | 0 | 0 | 0
2022-03-21 | 146.179 | -56.179 | 10 | 0 | 1 | 1 | 0 | 0 | -13.7353 | 0 | 0 | 264.873 | 245.545 | 245.51 | 0 | 0.0030402 | 0 | 0 | 245.545 | 293 | 0 | 245.545 | 296.04 | 245.545 | 382.527 | 44167600 | 3890510 | 0 | 0 | 293 | 293 | 0 | 0 | 0 | 0
2022-03-21 01:00 | 146.259 | -56.259 | 10 | 0 | 1 | 1 | 0 | 0 | -12.8698 | 0 | 0 | 256.808 | 237.788 | 237.757 | 0 | 0.003002 | 0 | 0 | 237.788 | 293 | 0 | 237.788 | 296.015 | 237.788 | 382.155 | 44167600 | 3890510 | 0 | 0 | 293 | 293 | 0 | 0 | 0 | 0
2022-03-21 02:00 | 140.741 | -50.741 | 10 | 0 | 1 | 1 | 0 | 0 | -12.1022 | 0 | 0 | 249.081 | 230.64 | 230.612 | 0 | 0.0029669 | 0 | 0 | 230.64 | 293 | 0 | 230.64 | 295.99 | 230.64 | 381.785 | 44167600 | 3890510 | 0 | 0 | 293 | 293 | 0 | 0 | 0 | 0
2022-03-21 03:00 | 131.546 | -41.546 | 10 | 0 | 1 | 1 | 0 | 0 | -11.4254 | 0 | 0 | 241.719 | 223.954 | 223.928 | 0 | 0.0029352 | 0 | 0 | 223.954 | 293 | 0 | 223.954 | 295.964 | 223.954 | 381.414 | 44167600 | 3890510 | 0 | 0 | 293 | 293 | 0 | 0 | 0 | 0
2022-03-21 04:00 | 120.413 | -30.413 | 10 | 0 | 1 | 1 | 0 | 0 | -10.8069 | 0 | 0 | 234.719 | 217.653 | 217.63 | 0 | 0.0029066 | 0 | 0 | 217.653 | 293 | 0 | 217.653 | 295.939 | 217.653 | 381.044 | 44167600 | 3890510 | 0 | 0 | 293 | 293 | 0 | 0 | 0 | 0
2022-03-21 05:00 | 108.31 | -18.31 | 11 | 0 | 1 | 1 | 0 | 0 | -10.2026 | 0 | 0 | 228.076 | 211.724 | 211.703 | 0 | 0.0028809 | 0 | 0 | 211.724 | 293 | 0 | 211.724 | 295.914 | 211.724 | 380.676 | 44167600 | 3890510 | 0 | 0 | 293 | 293 | 0 | 0 | 0 | 0
2022-03-21 06:00 | 95.7509 | -5.7509 | 12 | 0 | 1 | 1 | 0 | 0 | -9.7506 | 0 | 0 | 221.75 | 206.036 | 206.016 | 0 | 0.0028578 | 0 | 0 | 206.036 | 293 | 0 | 206.036 | 295.889 | 206.036 | 380.309 | 44167600 | 3890510 | 0 | 0 | 293 | 293 | 0 | 0 | 0 | 0
2022-03-21 07:00 | 83.4769 | 6.5231 | 16 | 538 | 0 | 1 | 0 | 511.04 | 120.922 | 0 | 0 | 261.365 | 300 | 305.02 | 0.181 | 0.027737 | 0 | 0 | 305.02 | 293 | 0 | 300 | 295.864 | 305.02 | 379.946 | 44167600 | 3890510 | 0 | 0 | 293 | 293 | 0 | 0 | 0 | 0
2022-03-21 08:00 | 70.9713 | 19.0287 | 19 | 757 | 0 | 1 | 4928660 | 719.065 | 473.88 | 0 | 322.5 | 292.831 | 293.34 | 389.544 | 0.181 | 3.9192 | 0 | -204803 | 380.08 | 297.985 | -335035 | 295.864 | 295.839 | 387.41 | 380.206 | 43832600 | 4225550 | 0 | 4740330 | 389.544 | 293 | 311.798 | 60.6189 | 0.356 | -4.5758
2022-03-21 09:00 | 58.8186 | 31.1814 | 22 | 868 | 0 | 0.98993 | 8000790 | 824.503 | 523.211 | 5.9383 | 514.879 | 296.446 | 296.617 | 390.672 | 0.17918 | 6.0727 | 0 | -3626420 | 380.731 | 299.614 | -5937340 | 295.839 | 295.813 | 387.261 | 384.19 | 37895300 | 10162900 | 0 | 4663200 | 391.049 | 293 | 311.798 | 119.891 | 0.38434 | -80.2306
2022-03-21 10:00 | 47.5716 | 42.4284 | 25 | 917 | 0 | 0.97662 | 8105550 | 871.047 | 522.77 | 14.4483 | 521.656 | 296.484 | 296.592 | 390.678 | 0.17677 | 6.0941 | 0 | -3732780 | 381.119 | 299.608 | -6111380 | 295.813 | 295.782 | 387.239 | 385.25 | 31783900 | 16274300 | 0 | 4663200 | 391.049 | 293 | 311.798 | 118.249 | 0.37985 | -80.675
2022-03-21 11:00 | 38.1883 | 51.8117 | 26 | 929 | 0 | 1 | 8028350 | 882.446 | 518.179 | 0 | 517.038 | 296.485 | 296.442 | 390.739 | 0.181 | 5.9258 | 0 | -3640410 | 381.283 | 299.558 | -5960040 | 295.782 | 295.746 | 387.256 | 385.725 | 25823800 | 22234300 | 0 | 4663200 | 391.049 | 293 | 311.798 | 117.719 | 0.3784 | -76.4611
2022-03-21 12:00 | 32.4262 | 57.5738 | 27 | 935 | 0 | 1 | 7580720 | 888.145 | 493.256 | 0 | 491.954 | 296.055 | 296.057 | 391.034 | 0.181 | 5.0072 | 0 | -3147370 | 381.287 | 299.414 | -5152730 | 295.746 | 295.7 | 387.359 | 385.982 | 20671100 | 27387000 | 0 | 4663200 | 391.049 | 293 | 311.798 | 117.165 | 0.37688 | -63.8472
2022-03-21 13:00 | 32.3271 | 57.6729 | 28 | 933 | 0 | 1 | 7233010 | 886.245 | 471.528 | 0 | 470.701 | 295.715 | 295.917 | 390.983 | 0.181 | 4.3426 | 0 | -2737300 | 381.28 | 299.267 | -4481250 | 295.7 | 295.643 | 387.455 | 386.145 | 16189900 | 31868300 | 0 | 4679180 | 391.049 | 293.356 | 311.798 | 116.964 | 0.37528 | -50.9639
2022-03-21 14:00 | 37.9348 | 52.0652 | 28 | 908 | 0 | 1 | 7184260 | 862.498 | 470.988 | 0 | 469.375 | 295.709 | 295.76 | 391.338 | 0.181 | 4.2759 | 0 | -2675850 | 381.252 | 299.188 | -4380490 | 295.643 | 295.567 | 387.469 | 386.267 | 11809400 | 36248800 | 0 | 4679180 | 391.049 | 293.356 | 311.798 | 116.964 | 0.37528 | -47.4361
2022-03-21 15:00 | 47.2311 | 42.7689 | 27 | 857 | 0 | 1 | 7251400 | 814.054 | 476.42 | 0 | 475.002 | 295.709 | 295.661 | 391.574 | 0.181 | 4.3904 | 0 | -2762840 | 381.243 | 299.143 | -4524000 | 295.567 | 295.455 | 387.948 | 386.419 | 7285370 | 40772800 | 0 | 4652660 | 391.574 | 293.356 | 311.798 | 117.631 | 0.37682 | -45.5833
2022-03-21 16:00 | 58.4311 | 31.5689 | 25 | 624 | 0 | 1 | 5524300 | 592.73 | 364.013 | 0 | 364.069 | 294.331 | 294.216 | 390.844 | 0.181 | 1.9462 | 0 | -885358 | 381.195 | 298.272 | -1449090 | 295.455 | 295.293 | 388.036 | 386.441 | 5836280 | 42221900 | 0 | 4685230 | 390.93 | 293.356 | 311.798 | 118.585 | 0.37978 | -12.8578
2022-03-21 17:00 | 70.5558 | 19.4442 | 21 | 340 | 0 | 1 | 1056820 | 322.962 | 72.0777 | 0 | 69.5355 | 294.242 | 294.134 | 390.58 | 0.181 | 0.014774 | 0 | 3842250 | 382.719 | 299.047 | 6268440 | 297.839 | 296.523 | 386.441 | 386.405 | 12104700 | 35953400 | 0 | 4899180 | 383.194 | 294.134 | 296.309 | 114.541 | 0.38658 | -0.030556
2022-03-21 18:00 | 83.0473 | 6.9527 | 18 | 0 | 0 | 1 | 0 | 0 | -17.6106 | 0 | 0 | 296.011 | 300 | 341.294 | 0 | 0.0031637 | 0 | 4898990 | 382.504 | 298.694 | 7992280 | 298.014 | 297.061 | 386.405 | 386.36 | 20097000 | 27961100 | 0 | 4898990 | 381.329 | 294.134 | 289.76 | 113.206 | 0.39141 | 0
2022-03-21 19:00 | 95.2964 | -5.2964 | 16 | 0 | 0 | 1 | 0 | 0 | -17.5942 | 0 | 0 | 297.239 | 300 | 310.336 | 0 | 0.0031706 | 0 | 4898990 | 382.454 | 297.812 | 7992050 | 298.012 | 297.293 | 386.36 | 386.3 | 28089100 | 19969100 | 0 | 4898990 | 381.547 | 294.134 | 290.524 | 114.246 | 0.39446 | 0
2022-03-21 20:00 | 107.839 | -17.839 | 15 | 0 | 1 | 1 | 0 | 0 | -17.2483 | 0 | 0 | 295.036 | 290.093 | 290.05 | 0 | 0.0031729 | 0 | 4898990 | 382.384 | 296.993 | 7991720 | 298.009 | 297.421 | 386.3 | 386.208 | 36080800 | 11977400 | 0 | 4898990 | 381.83 | 294.134 | 291.517 | 115.503 | 0.39581 | 0
2022-03-21 21:00 | 119.924 | -29.924 | 14 | 0 | 1 | 1 | 0 | 0 | -16.4261 | 0 | 0 | 289.015 | 275.455 | 275.393 | 0 | 0.0031555 | 0 | 4898990 | 382.258 | 296.286 | 7991130 | 298.003 | 297.501 | 386.208 | 386.009 | 44071900 | 3986250 | 0 | 4898990 | 382.249 | 294.134 | 292.993 | 115.758 | 0.39463 | 0
2022-03-21 22:00 | 131.042 | -41.042 | 13 | 0 | 1 | 1 | 0 | 0 | -15.4952 | 0 | 0 | 281.338 | 263.884 | 263.835 | 0 | 0.0031208 | 0 | 0 | 263.884 | 293 | 0 | 263.884 | 297.476 | 263.884 | 385.647 | 44071900 | 3986250 | 0 | 0 | 293 | 293 | 0 | 0 | 0 | 0
2022-03-21 23:00 | 140.238 | -50.238 | 13 | 0 | 1 | 1 | 0 | 0 | -14.5515 | 0 | 0 | 273.106 | 254.163 | 254.123 | 0 | 0.0030804 | 0 | 0 | 254.163 | 293 | 0 | 254.163 | 297.45 | 254.163 | 385.285 | 44071900 | 3986250 | 0 | 0 | 293 | 293 | 0 | 0 | 0 | 0
2022-03-22 | 145.808 | -55.808 | 12 | 0 | 1 | 1 | 0 | 0 | -13.663 | 0 | 0 | 264.849 | 245.612 | 245.578 | 0 | 0.00304 | 0 | 0 | 245.612 | 293 | 0 | 245.612 | 297.425 | 245.612 | 384.922 | 44071900 | 3986250 | 0 | 0 | 293 | 293 | 0 | 0 | 0 | 0
2022-03-22 01:00 | 145.857 | -55.857 | 12 | 0 | 1 | 1 | 0 | 0 | -12.8015 | 0 | 0 | 256.826 | 237.904 | 237.873 | 0 | 0.003002 | 0 | 0 | 237.904 | 293 | 0 | 237.904 | 297.4 | 237.904 | 384.56 | 44071900 | 3986250 | 0 | 0 | 293 | 293 | 0 | 0 | 0 | 0
2022-03-22 02:00 | 140.364 | -50.364 | 12 | 0 | 1 | 1 | 0 | 0 | -12.0388 | 0 | 0 | 249.14 | 230.799 | 230.771 | 0 | 0.0029671 | 0 | 0 | 230.799 | 293 | 0 | 230.799 | 297.374 | 230.799 | 384.197 | 44071900 | 3986250 | 0 | 0 | 293 | 293 | 0 | 0 | 0 | 0
2022-03-22 03:00 | 131.209 | -41.209 | 12 | 0 | 1 | 1 | 0 | 0 | -11.3678 | 0 | 0 | 241.818 | 224.15 | 224.125 | 0 | 0.0029355 | 0 | 0 | 224.15 | 293 | 0 | 224.15 | 297.349 | 224.15 | 383.836 | 44071900 | 3986250 | 0 | 0 | 293 | 293 | 0 | 0 | 0 | 0
2022-03-22 04:00 | 120.108 | -30.108 | 12 | 0 | 1 | 1 | 0 | 0 | -10.7112 | 0 | 0 | 234.866 | 217.919 | 217.896 | 0 | 0.0029071 | 0 | 0 | 217.919 | 293 | 0 | 217.919 | 297.324 | 217.919 | 383.474 | 44071900 | 3986250 | 0 | 0 | 293 | 293 | 0 | 0 | 0 | 0
2022-03-22 05:00 | 108.026 | -18.026 | 11 | 0 | 1 | 1 | 0 | 0 | -10.1529 | 0 | 0 | 228.262 | 212.008 | 211.986 | 0 | 0.0028815 | 0 | 0 | 212.008 | 293 | 0 | 212.008 | 297.298 | 212.008 | 383.112 | 44071900 | 3986250 | 0 | 0 | 293 | 293 | 0 | 0 | 0 | 0
2022-03-22 06:00 | 95.4762 | -5.4762 | 12 | 0 | 1 | 1 | 0 | 0 | -9.7016 | 0 | 0 | 221.968 | 206.339 | 206.319 | 0 | 0.0028585 | 0 | 0 | 206.339 | 293 | 0 | 206.339 | 297.273 | 206.339 | 382.752 | 44071900 | 3986250 | 0 | 0 | 293 | 293 | 0 | 0 | 0 | 0
2022-03-22 07:00 | 83.2076 | 6.7924 | 15 | 0 | 1 | 1 | 0 | 0 | -9.3127 | 0 | 0 | 215.952 | 200.886 | 200.866 | 0.181 | 0.0028377 | 0 | 0 | 200.886 | 293 | 0 | 200.886 | 297.248 | 200.886 | 382.394 | 44071900 | 3986250 | 0 | 0 | 293 | 293 | 0 | 0 | 0 | 0
2022-03-22 08:00 | 70.6893 | 19.3107 | 18 | 712 | 0 | 1 | 0 | 676.32 | 443.622 | 0 | 0 | 297.486 | 300 | 387.429 | 0.181 | 3.3895 | 0 | 0 | 387.429 | 293 | 0 | 300 | 297.223 | 387.429 | 382.04 | 44071900 | 3986250 | 0 | 0 | 293 | 293 | 0 | 0 | 0 | 0
2022-03-22 09:00 | 58.517 | 31.483 | 21 | 651 | 0 | 1 | 5938520 | 618.377 | 389.174 | 0 | 386.31 | 295.496 | 295.203 | 390.696 | 0.181 | 2.4661 | 0 | -1396370 | 381.524 | 300.312 | -2287770 | 297.223 | 297.198 | 387.789 | 383.912 | 41784100 | 6274020 | 0 | 4671230 | 390.891 | 293 | 311.798 | 60.2164 | 0.356 | -35.8556
2022-03-22 10:00 | 47.2384 | 42.7616 | 23 | 942 | 0 | 0.94667 | 8111730 | 894.794 | 521.971 | 33.8695 | 518.342 | 297.149 | 297.249 | 390.652 | 0.17135 | 6.1865 | 0 | -3787530 | 381.767 | 300.945 | -6205280 | 297.198 | 297.17 | 387.13 | 385.4 | 35578800 | 12479300 | 0 | 4671230 | 390.891 | 293 | 311.798 | 119.333 | 0.38291 | -96.3972
2022-03-22 11:00 | 37.8141 | 52.1859 | 24 | 974 | 0 | 0.95755 | 8158010 | 925.191 | 522.336 | 27.6321 | 521.27 | 297.166 | 297.182 | 390.647 | 0.17332 | 6.2175 | 0 | -3830060 | 381.734 | 300.924 | -6274860 | 297.17 | 297.137 | 387.121 | 385.901 | 29304000 | 18754200 | 0 | 4671230 | 390.891 | 293 | 311.798 | 118.784 | 0.38141 | -95.3556
2022-03-22 12:00 | 32.0248 | 57.9752 | 25 | 982 | 0 | 1 | 8155540 | 932.79 | 522.168 | 0 | 521.122 | 297.166 | 297.066 | 390.649 | 0.181 | 6.2116 | 0 | -3820060 | 381.634 | 300.887 | -6258340 | 297.137 | 297.096 | 387.121 | 386.151 | 23045600 | 25012500 | 0 | 4671230 | 390.891 | 293 | 311.798 | 118.214 | 0.37984 | -93.2639
2022-03-22 13:00 | 31.956 | 58.044 | 25 | 979 | 0 | 1 | 7729000 | 929.94 | 498.848 | 0 | 497.677 | 296.67 | 296.641 | 390.883 | 0.181 | 5.3037 | 0 | -3338910 | 381.509 | 300.745 | -5469910 | 297.096 | 297.043 | 387.209 | 386.295 | 17575700 | 30482400 | 0 | 4671600 | 390.883 | 293 | 311.798 | 118.214 | 0.37984 | -78.1972
2022-03-22 14:00 | 37.6384 | 52.3616 | 25 | 954 | 0 | 1 | 7677620 | 906.193 | 498.917 | 0 | 497.077 | 296.664 | 296.489 | 391.371 | 0.181 | 5.2182 | 0 | -3296660 | 381.447 | 300.697 | -5401990 | 297.043 | 296.971 | 387.684 | 386.465 | 12173700 | 35884400 | 0 | 4647040 | 391.371 | 293 | 311.798 | 118.214 | 0.37986 | -73.9111
2022-03-22 15:00 | 47.0022 | 42.9978 | 24 | 911 | 0 | 1 | 7831690 | 865.348 | 510.454 | 0 | 509.349 | 296.368 | 296.37 | 391.511 | 0.181 | 5.5103 | 0 | -3446370 | 381.41 | 300.641 | -5647030 | 296.971 | 296.853 | 387.648 | 386.592 | 6526710 | 41531400 | 0 | 4647040 | 391.371 | 293 | 311.798 | 118.888 | 0.38142 | -72.7
2022-03-22 16:00 | 58.2471 | 31.7529 | 22 | 824 | 0 | 0.94003 | 7014190 | 782.708 | 460.905 | 33.4875 | 460.988 | 294.774 | 294.724 | 391.017 | 0.17014 | 3.9449 | 0 | -1541790 | 381.328 | 299.94 | -2525640 | 296.853 | 296.645 | 387.892 | 386.634 | 4001080 | 44057100 | 0 | 4661940 | 391.075 | 293 | 311.798 | 119.786 | 0.38434 | 225.1278
2022-03-22 17:00 | 70.3976 | 19.6024 | 19 | 626 | 0 | 1 | 2456150 | 594.63 | 164.363 | 0 | 163.129 | 293.925 | 293.641 | 391 | 0.181 | 0.18074 | 0 | 2441630 | 383.197 | 296.687 | 3982730 | 297.062 | 296.716 | 386.634 | 386.6 | 7983810 | 40074300 | 0 | 4899420 | 386.167 | 293.641 | 308.331 | 119.63 | 0.38906 | -0.45556
2022-03-22 18:00 | 82.9023 | 7.0977 | 16 | 0 | 0 | 1 | 0 | 0 | -17.8495 | 0 | 0 | 295.791 | 300 | 341.236 | 0 | 0.0031615 | 0 | 4898990 | 382.691 | 298.673 | 7992990 | 297.985 | 297.282 | 386.6 | 386.56 | 15976800 | 32081300 | 0 | 4898990 | 381.397 | 294.095 | 290.118 | 114.275 | 0.39446 | 0
2022-03-22 19:00 | 95.1482 | -5.1482 | 14 | 0 | 0 | 1 | 0 | 0 | -17.7825 | 0 | 0 | 297.086 | 300 | 310.073 | 0 | 0.003169 | 0 | 4898990 | 382.648 | 297.956 | 7992790 | 297.983 | 297.47 | 386.56 | 386.509 | 23969600 | 24088600 | 0 | 4898990 | 381.593 | 294.095 | 290.806 | 114.275 | 0.39477 | 0
2022-03-22 20:00 | 107.678 | -17.678 | 12 | 0 | 1 | 1 | 0 | 0 | -17.4446 | 0 | 0 | 294.8 | 289.666 | 289.623 | 0 | 0.0031714 | 0 | 4898990 | 382.589 | 297.135 | 7992510 | 297.98 | 297.562 | 386.509 | 386.435 | 31962100 | 16096000 | 0 | 4898990 | 381.837 | 294.095 | 291.665 | 114.898 | 0.39413 | 0
2022-03-22 21:00 | 119.736 | -29.736 | 10 | 0 | 1 | 1 | 0 | 0 | -16.6445 | 0 | 0 | 288.671 | 274.863 | 274.8 | 0 | 0.0031535 | 0 | 4898990 | 382.499 | 296.407 | 7992090 | 297.976 | 297.617 | 386.435 | 386.31 | 39954200 | 8103950 | 0 | 4898990 | 382.171 | 294.095 | 292.839 | 114.184 | 0.39205 | 0
2022-03-22 22:00 | 130.808 | -40.808 | 9 | 0 | 1 | 1 | 0 | 0 | -15.662 | 0 | 0 | 280.888 | 263.183 | 263.135 | 0 | 0.0031184 | 0 | 2587780 | 382.673 | 295.6 | 4214710 | 294.878 | 297.33 | 386.31 | 386.056 | 44168900 | 3889240 | 0 | 2587780 | 382.673 | 291.353 | 160.167 | 62.2253 | 0.38771 | 0
2022-03-22 23:00 | 139.938 | -49.938 | 8 | 0 | 1 | 1 | 0 | 0 | -14.6814 | 0 | 0 | 272.56 | 253.383 | 253.343 | 0 | 0.0030777 | 0 | 0 | 253.383 | 293 | 0 | 253.383 | 297.304 | 253.383 | 385.679 | 44168900 | 3889240 | 0 | 0 | 293 | 293 | 0 | 0 | 0 | 0
2022-03-23 | 145.437 | -55.437 | 6 | 0 | 1 | 1 | 0 | 0 | -13.7776 | 0 | 0 | 264.215 | 244.757 | 244.722 | 0 | 0.003037 | 0 | 0 | 244.757 | 293 | 0 | 244.757 | 297.279 | 244.757 | 385.301 | 44168900 | 3889240 | 0 | 0 | 293 | 293 | 0 | 0 | 0 | 0
2022-03-23 01:00 | 145.456 | -55.456 | 5 | 0 | 1 | 1 | 0 | 0 | -12.9264 | 0 | 0 | 256.104 | 236.956 | 236.925 | 0 | 0.0029988 | 0 | 0 | 236.956 | 293 | 0 | 236.956 | 297.253 | 236.956 | 384.922 | 44168900 | 3889240 | 0 | 0 | 293 | 293 | 0 | 0 | 0 | 0
2022-03-23 02:00 | 139.986 | -49.986 | 4 | 0 | 1 | 1 | 0 | 0 | -12.1484 | 0 | 0 | 248.332 | 229.766 | 229.738 | 0 | 0.0029637 | 0 | 0 | 229.766 | 293 | 0 | 229.766 | 297.227 | 229.766 | 384.543 | 44168900 | 3889240 | 0 | 0 | 293 | 293 | 0 | 0 | 0 | 0
2022-03-23 03:00 | 130.871 | -40.871 | 3 | 0 | 1 | 1 | 0 | 0 | -11.4624 | 0 | 0 | 240.927 | 223.04 | 223.015 | 0 | 0.002932 | 0 | 0 | 223.04 | 293 | 0 | 223.04 | 297.201 | 223.04 | 384.163 | 44168900 | 3889240 | 0 | 0 | 293 | 293 | 0 | 0 | 0 | 0
2022-03-23 04:00 | 119.802 | -29.802 | 3 | 0 | 1 | 1 | 0 | 0 | -10.8227 | 0 | 0 | 233.891 | 216.717 | 216.693 | 0 | 0.0029035 | 0 | 0 | 216.717 | 293 | 0 | 216.717 | 297.175 | 216.717 | 383.783 | 44168900 | 3889240 | 0 | 0 | 293 | 293 | 0 | 0 | 0 | 0
2022-03-23 05:00 | 107.74 | -17.74 | 3 | 0 | 1 | 1 | 0 | 0 | -10.2203 | 0 | 0 | 227.213 | 210.756 | 210.734 | 0 | 0.0028779 | 0 | 0 | 210.756 | 293 | 0 | 210.756 | 297.148 | 210.756 | 383.404 | 44168900 | 3889240 | 0 | 0 | 293 | 293 | 0 | 0 | 0 | 0
2022-03-23 06:00 | 95.2012 | -5.2012 | 4 | 0 | 1 | 1 | 0 | 0 | -9.7542 | 0 | 0 | 220.856 | 205.046 | 205.026 | 0 | 0.0028549 | 0 | 0 | 205.046 | 293 | 0 | 205.046 | 297.122 | 205.046 | 383.026 | 44168900 | 3889240 | 0 | 0 | 293 | 293 | 0 | 0 | 0 | 0
2022-03-23 07:00 | 82.9381 | 7.0619 | 7 | 571 | 0 | 1 | 0 | 542.386 | 143.711 | 0 | 0 | 267.151 | 300 | 319.104 | 0.181 | 0.054225 | 0 | 0 | 318.923 | 293 | 0 | 300 | 297.097 | 318.923 | 382.651 | 44168900 | 3889240 | 0 | 0 | 293 | 293 | 0 | 0 | 0 | 0
2022-03-23 08:00 | 70.4078 | 19.5922 | 10 | 797 | 0 | 1 | 5748580 | 757.061 | 501.549 | 0 | 373.271 | 294.601 | 294.856 | 390.194 | 0.181 | 4.888 | 0 | -1153290 | 383.376 | 300.058 | -1888760 | 297.097 | 297.071 | 387.334 | 383.931 | 42280100 | 5778000 | 0 | 4700880 | 390.308 | 293 | 311.798 | 61.9713 | 0.356 | -29.3306
2022-03-23 09:00 | 58.2162 | 31.7838 | 12 | 904 | 0 | 0.94471 | 8070850 | 858.699 | 521.859 | 33.9858 | 516.263 | 297.043 | 296.905 | 390.656 | 0.17099 | 6.1516 | 0 | -3779830 | 381.914 | 300.817 | -6191940 | 297.071 | 297.042 | 387.046 | 385.422 | 36088200 | 11969900 | 0 | 4651310 | 390.807 | 292.459 | 311.798 | 123.772 | 0.39671 | -100.0806
2022-03-23 10:00 | 46.9061 | 43.0939 | 14 | 962 | 0 | 0.92312 | 8128750 | 913.792 | 521.142 | 49.8985 | 520.009 | 297.068 | 296.849 | 390.664 | 0.16708 | 6.1507 | 0 | -3835480 | 381.766 | 300.798 | -6282990 | 297.042 | 297.009 | 387.034 | 385.898 | 29805200 | 18252900 | 0 | 4651310 | 390.807 | 292.459 | 311.798 | 123.772 | 0.39659 | -99.4556
2022-03-23 11:00 | 37.4406 | 52.5594 | 15 | 981 | 0 | 0.94613 | 8114800 | 931.84 | 521.798 | 35.3499 | 520.882 | 296.745 | 296.723 | 390.674 | 0.17125 | 6.1122 | 0 | -3810210 | 381.626 | 300.757 | -6241460 | 297.009 | 296.967 | 387.038 | 386.13 | 23563800 | 24494400 | 0 | 4651310 | 390.807 | 292.459 | 311.798 | 123.212 | 0.39519 | -96.3111
2022-03-23 12:00 | 31.6238 | 58.3762 | 16 | 989 | 0 | 0.9901 | 8137590 | 939.439 | 523.308 | 6.4832 | 522.249 | 296.742 | 296.597 | 390.658 | 0.17921 | 6.165 | 0 | -3823160 | 381.482 | 300.714 | -6262510 | 296.967 | 296.913 | 387.034 | 386.267 | 17301200 | 30756900 | 0 | 4651310 | 390.807 | 292.459 | 311.798 | 122.669 | 0.39371 | -93.5778
2022-03-23 13:00 | 31.5861 | 58.4139 | 17 | 980 | 0 | 1 | 7750340 | 930.89 | 502.29 | 0 | 501.209 | 296.19 | 296.159 | 390.841 | 0.181 | 5.3383 | 0 | -3386210 | 381.346 | 300.567 | -5546680 | 296.913 | 296.836 | 387.151 | 386.363 | 11754600 | 36303600 | 0 | 4649580 | 390.841 | 292.459 | 311.798 | 122.212 | 0.39215 | -79.2917
2022-03-23 14:00 | 37.3442 | 52.6558 | 17 | 935 | 0 | 1 | 7528610 | 888.145 | 491.161 | 0 | 489.915 | 295.817 | 295.819 | 391.07 | 0.181 | 4.9002 | 0 | -3155150 | 381.275 | 300.446 | -5169460 | 296.836 | 296.714 | 387.712 | 386.496 | 6585110 | 41473000 | 0 | 4622850 | 391.377 | 292.459 | 311.798 | 122.212 | 0.39217 | -69.275
2022-03-23 15:00 | 46.7757 | 43.2243 | 16 | 865 | 0 | 0.94705 | 6922360 | 821.653 | 457.877 | 30.6567 | 457.439 | 294.365 | 294.326 | 391.152 | 0.17142 | 3.802 | 0 | -1577850 | 381.212 | 299.817 | -2584470 | 296.714 | 296.502 | 387.849 | 386.543 | 4000640 | 44057500 | 0 | 4639120 | 391.05 | 292.459 | 311.798 | 122.62 | 0.39372 | 195.9417
2022-03-23 16:00 | 58.0649 | 31.9351 | 15 | 736 | 0 | 0.89606 | 5786850 | 699.118 | 388.948 | 51.8673 | 388.88 | 292.533 | 292.459 | 391.036 | 0.16219 | 2.2284 | 0 | 0 | 390.884 | 292.459 | 0 | 292.459 | 296.226 | 390.884 | 386.511 | 4000640 | 44057500 | 0 | 4647440 | 390.884 | 292.459 | 311.798 | 123.302 | 0.39519 | 316.5028
2022-03-23 17:00 | 70.2408 | 19.7592 | 12 | 493 | 0 | 1 | 1857530 | 468.295 | 125.979 | 0 | 123.16 | 293.255 | 293.645 | 390.846 | 0.181 | 0.078824 | 0 | 3041680 | 382.93 | 296.49 | 4961190 | 297.208 | 296.645 | 386.511 | 386.476 | 8961830 | 39096300 | 0 | 4899220 | 384.848 | 293.645 | 303.664 | 119.181 | 0.3935 | -0.0027778
2022-03-23 18:00 | 82.758 | 7.242 | 9 | 0 | 0 | 1 | 0 | 0 | -17.6103 | 0 | 0 | 295.325 | 300 | 341.151 | 0 | 0.0031582 | 0 | 4898990 | 382.573 | 298.675 | 7992620 | 298.021 | 297.227 | 386.476 | 386.434 | 16954500 | 31103700 | 0 | 4898990 | 381.307 | 294.138 | 289.67 | 113.927 | 0.39376 | 0
2022-03-23 19:00 | 95.0002 | -5.0002 | 7 | 0 | 0 | 1 | 0 | 0 | -17.6024 | 0 | 0 | 296.763 | 300 | 310.021 | 0 | 0.0031667 | 0 | 4898990 | 382.527 | 297.92 | 7992410 | 298.019 | 297.435 | 386.434 | 386.379 | 24946900 | 23111300 | 0 | 4898990 | 381.507 | 294.138 | 290.37 | 114.1 | 0.39426 | 0
2022-03-23 20:00 | 107.516 | -17.516 | 6 | 0 | 1 | 1 | 0 | 0 | -17.3431 | 0 | 0 | 294.558 | 289.605 | 289.56 | 0 | 0.0031697 | 0 | 4898990 | 382.465 | 297.103 | 7992120 | 298.016 | 297.542 | 386.379 | 386.301 | 32939000 | 15119200 | 0 | 4898990 | 381.758 | 294.138 | 291.251 | 113.514 | 0.39036 | 0
2022-03-23 21:00 | 119.547 | -29.547 | 5 | 0 | 1 | 1 | 0 | 0 | -16.6313 | 0 | 0 | 288.467 | 274.74 | 274.676 | 0 | 0.0031521 | 0 | 4898990 | 382.367 | 296.378 | 7991650 | 298.012 | 297.605 | 386.301 | 386.162 | 40930600 | 7127520 | 0 | 4898990 | 382.106 | 294.138 | 292.476 | 114.083 | 0.39202 | 0
2022-03-23 22:00 | 130.574 | -40.574 | 5 | 0 | 1 | 1 | 0 | 0 | -15.7012 | 0 | 0 | 280.688 | 262.984 | 262.936 | 0 | 0.0031171 | 0 | 1989320 | 382.661 | 295.562 | 3238060 | 293.822 | 297.302 | 386.162 | 385.886 | 44168700 | 3889460 | 0 | 1989320 | 382.661 | 290.446 | 124.263 | 47.4238 | 0.38041 | 0
2022-03-23 23:00 | 139.637 | -49.637 | 5 | 0 | 1 | 1 | 0 | 0 | -14.7457 | 0 | 0 | 272.339 | 253.111 | 253.071 | 0 | 0.0030765 | 0 | 0 | 253.111 | 293 | 0 | 253.111 | 297.276 | 253.111 | 385.506 | 44168700 | 3889460 | 0 | 0 | 293 | 293 | 0 | 0 | 0 | 0
2022-03-24 | 145.065 | -55.065 | 5 | 0 | 1 | 1 | 0 | 0 | -13.832 | 0 | 0 | 263.969 | 244.444 | 244.409 | 0 | 0.0030358 | 0 | 0 | 244.444 | 293 | 0 | 244.444 | 297.25 | 244.444 | 385.127 | 44168700 | 3889460 | 0 | 0 | 293 | 293 | 0 | 0 | 0 | 0
2022-03-24 01:00 | 145.055 | -55.055 | 5 | 0 | 1 | 1 | 0 | 0 | -12.9851 | 0 | 0 | 255.83 | 236.607 | 236.576 | 0 | 0.0029975 | 0 | 0 | 236.607 | 293 | 0 | 236.607 | 297.224 | 236.607 | 384.749 | 44168700 | 3889460 | 0 | 0 | 293 | 293 | 0 | 0 | 0 | 0
2022-03-24 02:00 | 139.608 | -49.608 | 5 | 0 | 1 | 1 | 0 | 0 | -12.2319 | 0 | 0 | 248.024 | 229.369 | 229.341 | 0 | 0.0029625 | 0 | 0 | 229.369 | 293 | 0 | 229.369 | 297.198 | 229.369 | 384.37 | 44168700 | 3889460 | 0 | 0 | 293 | 293 | 0 | 0 | 0 | 0
2022-03-24 03:00 | 130.533 | -40.533 | 5 | 0 | 1 | 1 | 0 | 0 | -11.5429 | 0 | 0 | 240.584 | 222.604 | 222.579 | 0 | 0.0029307 | 0 | 0 | 222.604 | 293 | 0 | 222.604 | 297.173 | 222.604 | 383.993 | 44168700 | 3889460 | 0 | 0 | 293 | 293 | 0 | 0 | 0 | 0
2022-03-24 04:00 | 119.495 | -29.495 | 5 | 0 | 1 | 1 | 0 | 0 | -10.8967 | 0 | 0 | 233.514 | 216.249 | 216.225 | 0 | 0.0029022 | 0 | 0 | 216.249 | 293 | 0 | 216.249 | 297.147 | 216.249 | 383.615 | 44168700 | 3889460 | 0 | 0 | 293 | 293 | 0 | 0 | 0 | 0
2022-03-24 05:00 | 107.455 | -17.455 | 5 | 0 | 1 | 1 | 0 | 0 | -10.3071 | 0 | 0 | 226.8 | 210.245 | 210.223 | 0 | 0.0028765 | 0 | 0 | 210.245 | 293 | 0 | 210.245 | 297.121 | 210.245 | 383.238 | 44168700 | 3889460 | 0 | 0 | 293 | 293 | 0 | 0 | 0 | 0
2022-03-24 06:00 | 94.9262 | -4.9262 | 6 | 0 | 1 | 1 | 0 | 0 | -9.8775 | 0 | 0 | 220.397 | 204.464 | 204.443 | 0 | 0.0028535 | 0 | 0 | 204.464 | 293 | 0 | 204.464 | 297.095 | 204.464 | 382.862 | 44168700 | 3889460 | 0 | 0 | 293 | 293 | 0 | 0 | 0 | 0
2022-03-24 07:00 | 82.6687 | 7.3313 | 9 | 562 | 0 | 1 | 0 | 533.837 | 147.499 | 0 | 0 | 267.877 | 300 | 321.023 | 0.181 | 0.059759 | 0 | 0 | 321.023 | 293 | 0 | 300 | 297.069 | 321.023 | 382.49 | 44168700 | 3889460 | 0 | 0 | 293 | 293 | 0 | 0 | 0 | 0
2022-03-24 08:00 | 70.1269 | 19.8731 | 12 | 783 | 0 | 1 | 5672410 | 743.762 | 492.592 | 0 | 368.369 | 294.447 | 294.718 | 390.085 | 0.181 | 4.6291 | 0 | -1056620 | 383.154 | 299.974 | -1730200 | 297.069 | 297.044 | 387.167 | 383.674 | 42438500 | 5619650 | 0 | 4712360 | 390.085 | 293 | 311.798 | 62.1444 | 0.356 | -26.825
2022-03-24 09:00 | 57.9163 | 32.0837 | 15 | 889 | 0 | 0.95864 | 8071950 | 844.45 | 522.345 | 25.0125 | 516.382 | 297.027 | 296.927 | 390.652 | 0.17351 | 6.1659 | 0 | -3774760 | 381.814 | 300.791 | -6183550 | 297.044 | 297.016 | 387.05 | 385.321 | 36254900 | 11803200 | 0 | 4654060 | 390.81 | 292.525 | 311.798 | 123.282 | 0.39517 | -99.1306
2022-03-24 10:00 | 46.5749 | 43.4251 | 17 | 943 | 0 | 0.93788 | 8136920 | 895.744 | 521.696 | 39.5478 | 520.576 | 297.053 | 296.876 | 390.659 | 0.16976 | 6.169 | 0 | -3838220 | 381.711 | 300.773 | -6287390 | 297.016 | 296.982 | 387.036 | 385.838 | 29967500 | 18090600 | 0 | 4654060 | 390.81 | 292.525 | 311.798 | 122.167 | 0.39213 | -98.7111
2022-03-24 11:00 | 37.0679 | 52.9321 | 18 | 956 | 0 | 0.9658 | 8153180 | 908.093 | 522.619 | 21.8839 | 521.561 | 297.054 | 296.772 | 390.649 | 0.17481 | 6.2038 | 0 | -3846210 | 381.591 | 300.74 | -6300350 | 296.982 | 296.941 | 387.034 | 386.088 | 23667200 | 24390900 | 0 | 4654060 | 390.81 | 292.525 | 311.798 | 121.565 | 0.39049 | -96.4139
2022-03-24 12:00 | 31.2232 | 58.7768 | 19 | 958 | 0 | 1 | 7990030 | 909.993 | 515.451 | 0 | 514.45 | 296.555 | 296.522 | 390.775 | 0.181 | 5.8421 | 0 | -3655280 | 381.455 | 300.658 | -5987440 | 296.941 | 296.888 | 387.068 | 386.235 | 17679800 | 30378400 | 0 | 4654060 | 390.81 | 292.525 | 311.798 | 121.033 | 0.38903 | -88.6972
2022-03-24 13:00 | 31.2175 | 58.7825 | 20 | 946 | 0 | 1 | 7512710 | 898.594 | 487.895 | 0 | 486.864 | 296.059 | 296.03 | 390.912 | 0.181 | 4.8665 | 0 | -3125390 | 381.34 | 300.492 | -5119580 | 296.888 | 296.816 | 387.275 | 386.345 | 12560200 | 35498000 | 0 | 4648940 | 390.912 | 292.525 | 311.798 | 120.611 | 0.38756 | -72.6722
2022-03-24 14:00 | 37.0524 | 52.9476 | 20 | 931 | 0 | 1 | 7534910 | 884.346 | 492.771 | 0 | 490.927 | 296.052 | 295.885 | 391.394 | 0.181 | 4.9306 | 0 | -3159740 | 381.29 | 300.433 | -5176990 | 296.816 | 296.705 | 387.726 | 386.486 | 7383190 | 40675000 | 0 | 4624920 | 391.394 | 292.525 | 311.798 | 120.611 | 0.38758 | -69.375
2022-03-24 15:00 | 46.5515 | 43.4485 | 19 | 870 | 0 | 0.97059 | 7252500 | 826.403 | 476.02 | 17.1409 | 475.869 | 294.855 | 294.823 | 390.95 | 0.17568 | 4.3577 | 0 | -2069370 | 381.229 | 299.986 | -3389380 | 296.705 | 296.508 | 387.581 | 386.538 | 3993810 | 44064300 | 0 | 4647060 | 390.95 | 292.525 | 311.798 | 121.065 | 0.38904 | 148.9083
2022-03-24 16:00 | 57.8847 | 32.1153 | 18 | 758 | 0 | 0.88533 | 5931130 | 720.015 | 398.178 | 58.9659 | 398.18 | 292.608 | 292.525 | 391.003 | 0.16024 | 2.3979 | 0 | 0 | 390.885 | 292.525 | 0 | 292.525 | 296.235 | 390.885 | 386.505 | 3993810 | 44064300 | 0 | 4650320 | 390.885 | 292.525 | 311.798 | 121.656 | 0.39049 | 355.7806
2022-03-24 17:00 | 70.0853 | 19.9147 | 14 | 545 | 0 | 1 | 2169000 | 517.689 | 146.706 | 0 | 144.21 | 293.166 | 293.399 | 390.882 | 0.181 | 0.12536 | 0 | 2729710 | 382.99 | 296.371 | 4451710 | 296.897 | 296.453 | 386.505 | 386.471 | 8445520 | 39612600 | 0 | 4898710 | 385.47 | 293.399 | 306.59 | 121.534 | 0.39671 | 0
2022-03-24 18:00 | 82.6143 | 7.3857 | 11 | 0 | 0 | 1 | 0 | 0 | -17.5686 | 0 | 0 | 295.263 | 300 | 341.193 | 0 | 0.0031578 | 0 | 4898990 | 382.566 | 298.505 | 7992270 | 297.95 | 297.113 | 386.471 | 386.43 | 16437800 | 31620400 | 0 | 4898990 | 381.285 | 294.065 | 289.821 | 114.494 | 0.39568 | 0
2022-03-24 19:00 | 94.8525 | -4.8525 | 9 | 0 | 0 | 1 | 0 | 0 | -17.5875 | 0 | 0 | 296.72 | 300 | 310.056 | 0 | 0.0031664 | 0 | 4898990 | 382.521 | 297.819 | 7992060 | 297.948 | 297.34 | 386.43 | 386.376 | 24429900 | 23628300 | 0 | 4898990 | 381.482 | 294.065 | 290.514 | 113.844 | 0.39378 | 0
2022-03-24 20:00 | 107.355 | -17.355 | 8 | 0 | 1 | 1 | 0 | 0 | -17.2861 | 0 | 0 | 294.552 | 289.681 | 289.636 | 0 | 0.0031696 | 0 | 4898990 | 382.46 | 297.022 | 7991780 | 297.946 | 297.454 | 386.376 | 386.301 | 32421600 | 15636500 | 0 | 4898990 | 381.73 | 294.065 | 291.382 | 115.06 | 0.39511 | 0
2022-03-24 21:00 | 119.357 | -29.357 | 7 | 0 | 1 | 1 | 0 | 0 | -16.5597 | 0 | 0 | 288.503 | 274.869 | 274.806 | 0 | 0.0031523 | 0 | 4898990 | 382.366 | 296.309 | 7991340 | 297.941 | 297.523 | 386.301 | 386.169 | 40413000 | 7645180 | 0 | 4898990 | 382.07 | 294.065 | 292.579 | 115.549 | 0.39653 | 0
2022-03-24 22:00 | 130.338 | -40.338 | 7 | 0 | 1 | 1 | 0 | 0 | -15.6329 | 0 | 0 | 280.766 | 263.161 | 263.113 | 0 | 0.0031175 | 0 | 2306290 | 382.606 | 295.516 | 3755740 | 294.704 | 297.257 | 386.169 | 385.905 | 44168700 | 3889440 | 0 | 2306290 | 382.606 | 291.258 | 142.773 | 53.9961 | 0.37741 | 0
2022-03-24 23:00 | 139.335 | -49.335 | 7 | 0 | 1 | 1 | 0 | 0 | -14.6858 | 0 | 0 | 272.459 | 253.328 | 253.287 | 0 | 0.0030771 | 0 | 0 | 253.328 | 293 | 0 | 253.328 | 297.231 | 253.328 | 385.527 | 44168700 | 3889440 | 0 | 0 | 293 | 293 | 0 | 0 | 0 | 0
2022-03-25 | 144.694 | -54.694 | 7 | 0 | 1 | 1 | 0 | 0 | -13.7515 | 0 | 0 | 264.133 | 244.717 | 244.682 | 0 | 0.0030366 | 0 | 0 | 244.717 | 293 | 0 | 244.717 | 297.206 | 244.717 | 385.15 | 44168700 | 3889440 | 0 | 0 | 293 | 293 | 0 | 0 | 0 | 0
2022-03-25 01:00 | 144.654 | -54.654 | 7 | 0 | 1 | 1 | 0 | 0 | -12.913 | 0 | 0 | 256.039 | 236.928 | 236.898 | 0 | 0.0029984 | 0 | 0 | 236.928 | 293 | 0 | 236.928 | 297.18 | 236.928 | 384.774 | 44168700 | 3889440 | 0 | 0 | 293 | 293 | 0 | 0 | 0 | 0
2022-03-25 02:00 | 139.231 | -49.231 | 7 | 0 | 1 | 1 | 0 | 0 | -12.1252 | 0 | 0 | 248.287 | 229.766 | 229.738 | 0 | 0.0029635 | 0 | 0 | 229.766 | 293 | 0 | 229.766 | 297.154 | 229.766 | 384.397 | 44168700 | 3889440 | 0 | 0 | 293 | 293 | 0 | 0 | 0 | 0
2022-03-25 03:00 | 130.194 | -40.194 | 7 | 0 | 1 | 1 | 0 | 0 | -11.4289 | 0 | 0 | 240.907 | 223.079 | 223.054 | 0 | 0.0029319 | 0 | 0 | 223.079 | 293 | 0 | 223.079 | 297.129 | 223.079 | 384.022 | 44168700 | 3889440 | 0 | 0 | 293 | 293 | 0 | 0 | 0 | 0
2022-03-25 04:00 | 119.189 | -29.189 | 7 | 0 | 1 | 1 | 0 | 0 | -10.8117 | 0 | 0 | 233.893 | 216.774 | 216.751 | 0 | 0.0029035 | 0 | 0 | 216.774 | 293 | 0 | 216.774 | 297.103 | 216.774 | 383.646 | 44168700 | 3889440 | 0 | 0 | 293 | 293 | 0 | 0 | 0 | 0
2022-03-25 05:00 | 107.169 | -17.169 | 7 | 0 | 1 | 1 | 0 | 0 | -10.2095 | 0 | 0 | 227.237 | 210.831 | 210.809 | 0 | 0.0028779 | 0 | 0 | 210.831 | 293 | 0 | 210.831 | 297.077 | 210.831 | 383.271 | 44168700 | 3889440 | 0 | 0 | 293 | 293 | 0 | 0 | 0 | 0
2022-03-25 06:00 | 94.6513 | -4.6513 | 8 | 39 | 1 | 1 | 0 | 37.0456 | -9.7326 | 0 | 0 | 220.902 | 205.15 | 205.129 | 0 | 0.002855 | 0 | 0 | 205.15 | 293 | 0 | 205.15 | 297.051 | 205.15 | 382.897 | 44168700 | 3889440 | 0 | 0 | 293 | 293 | 0 | 0 | 0 | 0
2022-03-25 07:00 | 82.3993 | 7.6007 | 12 | 571 | 0 | 1 | 0 | 542.386 | 158.021 | 0 | 0 | 270.751 | 300 | 327.582 | 0.181 | 0.079115 | 0 | 0 | 327.582 | 293 | 0 | 300 | 297.026 | 327.582 | 382.527 | 44168700 | 3889440 | 0 | 0 | 293 | 293 | 0 | 0 | 0 | 0
2022-03-25 08:00 | 69.8467 | 20.1533 | 15 | 779 | 0 | 1 | 5848170 | 739.963 | 491.178 | 0 | 379.27 | 294.742 | 295.005 | 390.179 | 0.181 | 4.6447 | 0 | -1276340 | 383.389 | 300.057 | -2090500 | 297.026 | 297.001 | 387.522 | 384.035 | 42078200 | 5979940 | 0 | 4687710 | 390.566 | 293 | 311.798 | 61.865 | 0.356 | -32.1889
2022-03-25 09:00 | 57.6174 | 32.3826 | 17 | 877 | 0 | 0.9699 | 8086540 | 833.052 | 522.727 | 17.9626 | 517.407 | 297.01 | 296.977 | 390.649 | 0.17555 | 6.1795 | 0 | -3760570 | 381.842 | 300.736 | -6159310 | 297.001 | 296.972 | 386.816 | 385.329 | 35918900 | 12139300 | 0 | 4674300 | 390.566 | 292.702 | 311.798 | 122.296 | 0.39209 | -96.7583
2022-03-25 10:00 | 46.2449 | 43.7551 | 19 | 928 | 0 | 0.95127 | 8142260 | 881.496 | 522.118 | 30.5465 | 521.008 | 297.033 | 296.919 | 390.655 | 0.17218 | 6.1809 | 0 | -3813690 | 381.643 | 300.717 | -6246210 | 296.972 | 296.939 | 386.805 | 385.753 | 29672700 | 18385500 | 0 | 4674300 | 390.566 | 292.702 | 311.798 | 121.161 | 0.38899 | -96.0361
2022-03-25 11:00 | 36.6962 | 53.3038 | 20 | 953 | 0 | 0.96597 | 8151080 | 905.243 | 522.6 | 21.7253 | 521.544 | 297.033 | 296.81 | 390.651 | 0.17484 | 6.1992 | 0 | -3813520 | 381.479 | 300.682 | -6245810 | 296.939 | 296.898 | 386.804 | 385.962 | 23426900 | 24631300 | 0 | 4674300 | 390.566 | 292.702 | 311.798 | 120.622 | 0.38752 | -93.5389
2022-03-25 12:00 | 30.8233 | 59.1767 | 21 | 955 | 0 | 1 | 7999180 | 907.143 | 515.77 | 0 | 514.755 | 296.599 | 296.572 | 390.767 | 0.181 | 5.8626 | 0 | -3635350 | 381.322 | 300.602 | -5953840 | 296.898 | 296.845 | 386.836 | 386.086 | 17473000 | 30585100 | 0 | 4674300 | 390.566 | 292.702 | 311.798 | 120.055 | 0.38597 | -86.2417
2022-03-25 13:00 | 30.8503 | 59.1497 | 21 | 937 | 0 | 1 | 7469700 | 890.045 | 485.025 | 0 | 483.96 | 296.1 | 296.071 | 390.927 | 0.181 | 4.7863 | 0 | -3063660 | 381.211 | 300.436 | -5018380 | 296.845 | 296.772 | 387.301 | 386.217 | 12454700 | 35603500 | 0 | 4656100 | 390.927 | 292.702 | 311.798 | 120.229 | 0.38598 | -69.4611
2022-03-25 14:00 | 36.7629 | 53.2371 | 21 | 897 | 0 | 1 | 7281700 | 852.05 | 475.742 | 0 | 474.474 | 295.782 | 295.783 | 391.158 | 0.181 | 4.4413 | 0 | -2871190 | 381.181 | 300.325 | -4704180 | 296.772 | 296.663 | 387.814 | 386.369 | 7750480 | 40307700 | 0 | 4631540 | 391.417 | 292.702 | 311.798 | 120.229 | 0.38599 | -61.3972
2022-03-25 15:00 | 46.3296 | 43.6704 | 20 | 832 | 0 | 0.99107 | 7111770 | 790.307 | 465.672 | 4.9802 | 465.106 | 295.141 | 295.115 | 390.914 | 0.17938 | 4.1208 | 0 | -2294500 | 381.144 | 300.015 | -3757970 | 296.663 | 296.472 | 387.48 | 386.431 | 3992510 | 44065600 | 0 | 4656550 | 390.918 | 292.702 | 311.798 | 120.701 | 0.38753 | 44.6444
2022-03-25 16:00 | 57.7063 | 32.2937 | 19 | 717 | 0 | 0.90179 | 5728040 | 681.07 | 383.34 | 47.7966 | 383.483 | 292.8 | 292.702 | 390.903 | 0.16322 | 2.1624 | 0 | 0 | 390.882 | 292.702 | 0 | 292.702 | 296.2 | 390.882 | 386.399 | 3992510 | 44065600 | 0 | 4658350 | 390.882 | 292.702 | 311.798 | 121.296 | 0.389 | 297.1361
2022-03-25 17:00 | 69.931 | 20.069 | 15 | 488 | 0 | 1 | 1940350 | 463.545 | 131.094 | 0 | 128.641 | 293.299 | 293.55 | 390.754 | 0.181 | 0.089555 | 0 | 2958490 | 382.839 | 296.429 | 4824940 | 297.093 | 296.564 | 386.399 | 386.364 | 8817450 | 39240700 | 0 | 4898840 | 384.788 | 293.55 | 303.725 | 120.038 | 0.39546 | 0
2022-03-25 18:00 | 82.4713 | 7.5287 | 12 | 18 | 0 | 1 | 0 | 17.098 | -17.6036 | 0 | 0 | 295.355 | 300 | 341.127 | 0 | 0.0031585 | 0 | 4898990 | 382.467 | 298.611 | 7992110 | 298.013 | 297.187 | 386.364 | 386.323 | 16809600 | 31248600 | 0 | 4898990 | 381.199 | 294.135 | 289.298 | 113.92 | 0.39426 | 0
2022-03-25 19:00 | 94.705 | -4.705 | 10 | 0 | 0 | 1 | 0 | 0 | -17.644 | 0 | 0 | 296.784 | 300 | 309.996 | 0 | 0.0031668 | 0 | 4898990 | 382.422 | 297.886 | 7991900 | 298.011 | 297.407 | 386.323 | 386.269 | 24801500 | 23256700 | 0 | 4898990 | 381.397 | 294.135 | 289.995 | 113.235 | 0.39225 | 0
2022-03-25 20:00 | 107.193 | -17.193 | 9 | 0 | 1 | 1 | 0 | 0 | -17.3423 | 0 | 0 | 294.574 | 289.609 | 289.564 | 0 | 0.0031699 | 0 | 4898990 | 382.36 | 297.08 | 7991610 | 298.009 | 297.519 | 386.269 | 386.192 | 32793100 | 15265100 | 0 | 4898990 | 381.647 | 294.135 | 290.873 | 114.47 | 0.39365 | 0
2022-03-25 21:00 | 119.166 | -29.166 | 8 | 0 | 1 | 1 | 0 | 0 | -16.5672 | 0 | 0 | 288.503 | 274.819 | 274.756 | 0 | 0.0031524 | 0 | 4898990 | 382.264 | 296.364 | 7991160 | 298.004 | 297.586 | 386.192 | 386.056 | 40784200 | 7273920 | 0 | 4898990 | 381.993 | 294.135 | 292.09 | 114.974 | 0.39512 | 0
2022-03-25 22:00 | 130.101 | -40.101 | 7 | 0 | 1 | 1 | 0 | 0 | -15.6317 | 0 | 0 | 280.755 | 263.125 | 263.077 | 0 | 0.0031175 | 0 | 2078940 | 382.544 | 295.56 | 3384330 | 294.146 | 297.297 | 386.056 | 385.785 | 44168500 | 3889600 | 0 | 2078940 | 382.544 | 290.756 | 129.274 | 48.9447 | 0.37764 | 0
2022-03-25 23:00 | 139.033 | -49.033 | 6 | 0 | 1 | 1 | 0 | 0 | -14.6993 | 0 | 0 | 272.437 | 253.281 | 253.241 | 0 | 0.003077 | 0 | 0 | 253.281 | 293 | 0 | 253.281 | 297.271 | 253.281 | 385.406 | 44168500 | 3889600 | 0 | 0 | 293 | 293 | 0 | 0 | 0 | 0
2022-03-26 | 144.323 | -54.323 | 5 | 0 | 1 | 1 | 0 | 0 | -13.8015 | 0 | 0 | 264.09 | 244.623 | 244.588 | 0 | 0.0030364 | 0 | 0 | 244.623 | 293 | 0 | 244.623 | 297.245 | 244.623 | 385.027 | 44168500 | 3889600 | 0 | 0 | 293 | 293 | 0 | 0 | 0 | 0
2022-03-26 01:00 | 144.254 | -54.254 | 5 | 0 | 1 | 1 | 0 | 0 | -12.9596 | 0 | 0 | 255.97 | 236.795 | 236.764 | 0 | 0.0029982 | 0 | 0 | 236.795 | 293 | 0 | 236.795 | 297.219 | 236.795 | 384.649 | 44168500 | 3889600 | 0 | 0 | 293 | 293 | 0 | 0 | 0 | 0
2022-03-26 02:00 | 138.853 | -48.853 | 5 | 0 | 1 | 1 | 0 | 0 | -12.1872 | 0 | 0 | 248.185 | 229.583 | 229.555 | 0 | 0.0029631 | 0 | 0 | 229.583 | 293 | 0 | 229.583 | 297.194 | 229.583 | 384.271 | 44168500 | 3889600 | 0 | 0 | 293 | 293 | 0 | 0 | 0 | 0
2022-03-26 03:00 | 129.855 | -39.855 | 5 | 0 | 1 | 1 | 0 | 0 | -11.4867 | 0 | 0 | 240.77 | 222.855 | 222.829 | 0 | 0.0029314 | 0 | 0 | 222.855 | 293 | 0 | 222.855 | 297.168 | 222.855 | 383.893 | 44168500 | 3889600 | 0 | 0 | 293 | 293 | 0 | 0 | 0 | 0
2022-03-26 04:00 | 118.881 | -28.881 | 4 | 0 | 1 | 1 | 0 | 0 | -10.8599 | 0 | 0 | 233.72 | 216.512 | 216.488 | 0 | 0.0029029 | 0 | 0 | 216.512 | 293 | 0 | 216.512 | 297.142 | 216.512 | 383.515 | 44168500 | 3889600 | 0 | 0 | 293 | 293 | 0 | 0 | 0 | 0
2022-03-26 05:00 | 106.883 | -16.883 | 4 | 0 | 1 | 1 | 0 | 0 | -10.2737 | 0 | 0 | 227.024 | 210.518 | 210.496 | 0 | 0.0028773 | 0 | 0 | 210.518 | 293 | 0 | 210.518 | 297.116 | 210.518 | 383.137 | 44168500 | 3889600 | 0 | 0 | 293 | 293 | 0 | 0 | 0 | 0
2022-03-26 06:00 | 94.3766 | -4.3766 | 8 | 54 | 1 | 1 | 0 | 51.294 | -9.727 | 0 | 0 | 220.67 | 204.862 | 204.842 | 0 | 0.0028543 | 0 | 0 | 204.862 | 293 | 0 | 204.862 | 297.09 | 204.862 | 382.763 | 44168500 | 3889600 | 0 | 0 | 293 | 293 | 0 | 0 | 0 | 0
2022-03-26 07:00 | 82.1303 | 7.8697 | 13 | 577 | 0 | 1 | 0 | 548.085 | 166.739 | 0 | 0 | 272.398 | 300 | 332.091 | 0.181 | 0.094985 | 0 | 0 | 332.091 | 293 | 0 | 300 | 297.065 | 332.091 | 382.395 | 44168500 | 3889600 | 0 | 0 | 293 | 293 | 0 | 0 | 0 | 0
2022-03-26 08:00 | 69.5673 | 20.4327 | 16 | 787 | 0 | 1 | 6052180 | 747.562 | 495.869 | 0 | 392.036 | 295.048 | 295.257 | 390.305 | 0.181 | 4.8238 | 0 | -1486830 | 383.334 | 300.177 | -2434970 | 297.065 | 297.039 | 387.181 | 384.012 | 41733600 | 6324560 | 0 | 4701030 | 390.305 | 293 | 311.798 | 61.5619 | 0.356 | -37.6889
2022-03-26 09:00 | 57.3197 | 32.6803 | 18 | 887 | 0 | 0.95891 | 8092850 | 842.551 | 522.323 | 24.8097 | 517.597 | 297.056 | 297.154 | 390.652 | 0.17356 | 6.1765 | 0 | -3753900 | 381.776 | 300.78 | -6149200 | 297.039 | 297.011 | 387.01 | 385.376 | 35584400 | 12473800 | 0 | 4677570 | 390.765 | 293 | 311.798 | 122.046 | 0.39038 | -94.0611
2022-03-26 10:00 | 45.9162 | 44.0838 | 20 | 940 | 0 | 0.93808 | 8137780 | 892.895 | 521.615 | 39.3356 | 520.51 | 297.077 | 297.087 | 390.659 | 0.16979 | 6.1714 | 0 | -3794990 | 381.692 | 300.759 | -6216410 | 297.011 | 296.977 | 387.001 | 385.841 | 29368000 | 18690200 | 0 | 4677570 | 390.765 | 293 | 311.798 | 120.975 | 0.38747 | -92.9944
2022-03-26 11:00 | 36.3256 | 53.6744 | 21 | 945 | 0 | 0.97326 | 8158660 | 897.644 | 522.824 | 16.9405 | 521.776 | 297.077 | 296.986 | 390.647 | 0.17616 | 6.2168 | 0 | -3808000 | 381.572 | 300.725 | -6237590 | 296.977 | 296.936 | 386.998 | 386.074 | 23130400 | 24927800 | 0 | 4677570 | 390.765 | 293 | 311.798 | 120.405 | 0.38591 | -90.8083
2022-03-26 12:00 | 30.4241 | 59.5759 | 21 | 950 | 0 | 1 | 7985510 | 902.394 | 514.239 | 0 | 513.137 | 296.755 | 296.736 | 390.779 | 0.181 | 5.8366 | 0 | -3607010 | 381.437 | 300.641 | -5908210 | 296.936 | 296.882 | 387.035 | 386.212 | 17222200 | 30836000 | 0 | 4677570 | 390.765 | 293 | 311.798 | 120.405 | 0.38591 | -83.075
2022-03-26 13:00 | 30.4845 | 59.5155 | 22 | 933 | 0 | 1 | 7471340 | 886.245 | 484.503 | 0 | 483.407 | 296.269 | 296.241 | 390.956 | 0.181 | 4.7919 | 0 | -3044430 | 381.33 | 300.468 | -4987070 | 296.882 | 296.808 | 387.335 | 386.329 | 12235100 | 35823000 | 0 | 4667940 | 390.956 | 293 | 311.798 | 119.96 | 0.38434 | -66.9528
2022-03-26 14:00 | 36.4758 | 53.5242 | 22 | 898 | 0 | 1 | 7320730 | 852.999 | 478.054 | 0 | 476.211 | 296.262 | 295.981 | 391.437 | 0.181 | 4.5305 | 0 | -2892440 | 381.29 | 300.365 | -4739130 | 296.808 | 296.697 | 387.829 | 386.469 | 7495980 | 40562200 | 0 | 4643740 | 391.437 | 293 | 311.798 | 119.96 | 0.38436 | -59.8472
2022-03-26 15:00 | 46.1102 | 43.8898 | 21 | 835 | 0 | 0.9683 | 6999480 | 793.156 | 457.267 | 17.7586 | 457.111 | 295.232 | 295.196 | 390.858 | 0.17526 | 3.9248 | 0 | -2135040 | 381.244 | 300 | -3496930 | 296.697 | 296.503 | 387.56 | 386.524 | 3999050 | 44059100 | 0 | 4668230 | 390.95 | 293 | 311.798 | 120.446 | 0.38592 | 54.5028
2022-03-26 16:00 | 57.5298 | 32.4702 | 20 | 721 | 0 | 0.89968 | 5753390 | 684.869 | 385.106 | 49.1228 | 385.247 | 292.778 | 292.677 | 390.897 | 0.16284 | 2.1914 | 0 | 0 | 390.882 | 292.677 | 0 | 292.677 | 296.233 | 390.882 | 386.491 | 3999050 | 44059100 | 0 | 4657230 | 390.882 | 292.677 | 311.798 | 120.735 | 0.38753 | 304.4889
2022-03-26 17:00 | 69.7781 | 20.2219 | 18 | 482 | 0 | 1 | 1942490 | 457.846 | 131.522 | 0 | 128.67 | 293.413 | 293.731 | 390.835 | 0.181 | 0.090488 | 0 | 2956340 | 382.935 | 296.512 | 4822180 | 297.27 | 296.676 | 386.491 | 386.457 | 8821220 | 39236900 | 0 | 4898830 | 384.854 | 293.731 | 303.387 | 118.492 | 0.39084 | 0
2022-03-26 18:00 | 82.329 | 7.671 | 16 | 13 | 0 | 1 | 0 | 12.3485 | -17.9351 | 0 | 0 | 295.435 | 300 | 340.946 | 0 | 0.0031585 | 0 | 4898990 | 382.555 | 298.677 | 7992420 | 297.995 | 297.238 | 386.457 | 386.416 | 16813600 | 31244500 | 0 | 4898990 | 381.285 | 294.113 | 289.672 | 114.143 | 0.39446 | 0
2022-03-26 19:00 | 94.5576 | -4.5576 | 14 | 0 | 0 | 1 | 0 | 0 | -17.8276 | 0 | 0 | 296.839 | 300 | 309.764 | 0 | 0.0031669 | 0 | 4898990 | 382.51 | 297.912 | 7992220 | 297.993 | 297.437 | 386.416 | 386.363 | 24805900 | 23252300 | 0 | 4898990 | 381.485 | 294.113 | 290.373 | 114.143 | 0.39478 | 0
2022-03-26 20:00 | 107.03 | -17.03 | 12 | 0 | 1 | 1 | 0 | 0 | -17.5005 | 0 | 0 | 294.525 | 289.33 | 289.283 | 0 | 0.0031698 | 0 | 4898990 | 382.449 | 297.088 | 7991930 | 297.991 | 297.538 | 386.363 | 386.286 | 32797800 | 15260300 | 0 | 4898990 | 381.736 | 294.113 | 291.254 | 114.778 | 0.39414 | 0
2022-03-26 21:00 | 118.975 | -28.975 | 10 | 0 | 1 | 1 | 0 | 0 | -16.7316 | 0 | 0 | 288.36 | 274.462 | 274.401 | 0 | 0.0031517 | 0 | 4898990 | 382.353 | 296.359 | 7991480 | 297.986 | 297.598 | 386.286 | 386.151 | 40789300 | 7268870 | 0 | 4898990 | 382.083 | 294.113 | 292.475 | 114.068 | 0.39208 | 0
2022-03-26 22:00 | 129.863 | -39.863 | 8 | 0 | 1 | 1 | 0 | 0 | -15.744 | 0 | 0 | 280.536 | 262.729 | 262.68 | 0 | 0.0031165 | 0 | 2075750 | 382.638 | 295.551 | 3379400 | 294.192 | 297.312 | 386.151 | 385.88 | 44168700 | 3889470 | 0 | 2075750 | 382.638 | 290.801 | 129.156 | 48.6911 | 0.37605 | 0
2022-03-26 23:00 | 138.73 | -48.73 | 6 | 0 | 1 | 1 | 0 | 0 | -14.7607 | 0 | 0 | 272.163 | 252.874 | 252.834 | 0 | 0.0030757 | 0 | 0 | 252.874 | 293 | 0 | 252.874 | 297.286 | 252.874 | 385.502 | 44168700 | 3889470 | 0 | 0 | 293 | 293 | 0 | 0 | 0 | 0
2022-03-27 | 143.952 | -53.952 | 4 | 0 | 1 | 1 | 0 | 0 | -13.8351 | 0 | 0 | 263.778 | 244.214 | 244.179 | 0 | 0.0030349 | 0 | 0 | 244.214 | 293 | 0 | 244.214 | 297.26 | 244.214 | 385.122 | 44168700 | 3889470 | 0 | 0 | 293 | 293 | 0 | 0 | 0 | 0
2022-03-27 01:00 | 143.855 | -53.855 | 2 | 0 | 1 | 1 | 0 | 0 | -12.9521 | 0 | 0 | 255.635 | 236.399 | 236.369 | 0 | 0.0029967 | 0 | 0 | 236.399 | 293 | 0 | 236.399 | 297.234 | 236.399 | 384.74 | 44168700 | 3889470 | 0 | 0 | 293 | 293 | 0 | 0 | 0 | 0
2022-03-27 02:00 | 138.476 | -48.476 | 2 | 0 | 1 | 1 | 0 | 0 | -12.158 | 0 | 0 | 247.842 | 229.211 | 229.184 | 0 | 0.0029617 | 0 | 0 | 229.211 | 293 | 0 | 229.211 | 297.208 | 229.211 | 384.359 | 44168700 | 3889470 | 0 | 0 | 293 | 293 | 0 | 0 | 0 | 0
2022-03-27 03:00 | 129.516 | -39.516 | 1 | 0 | 1 | 1 | 0 | 0 | -11.4718 | 0 | 0 | 240.421 | 222.482 | 222.456 | 0 | 0.00293 | 0 | 0 | 222.482 | 293 | 0 | 222.482 | 297.181 | 222.482 | 383.977 | 44168700 | 3889470 | 0 | 0 | 293 | 293 | 0 | 0 | 0 | 0
2022-03-27 04:00 | 118.574 | -28.574 | 1 | 0 | 1 | 1 | 0 | 0 | -10.8325 | 0 | 0 | 233.371 | 216.152 | 216.128 | 0 | 0.0029016 | 0 | 0 | 216.152 | 293 | 0 | 216.152 | 297.155 | 216.152 | 383.596 | 44168700 | 3889470 | 0 | 0 | 293 | 293 | 0 | 0 | 0 | 0
2022-03-27 05:00 | 106.597 | -16.597 | 1 | 0 | 1 | 1 | 0 | 0 | -10.2695 | 0 | 0 | 226.671 | 210.149 | 210.127 | 0 | 0.002876 | 0 | 0 | 210.149 | 293 | 0 | 210.149 | 297.129 | 210.149 | 383.215 | 44168700 | 3889470 | 0 | 0 | 293 | 293 | 0 | 0 | 0 | 0
2022-03-27 06:00 | 94.1023 | -4.1023 | 3 | 119 | 1 | 1 | 0 | 113.037 | -9.8757 | 0 | 0 | 220.272 | 204.346 | 204.325 | 0 | 0.002853 | 0 | 0 | 204.346 | 293 | 0 | 204.346 | 297.103 | 204.346 | 382.836 | 44168700 | 3889470 | 0 | 0 | 293 | 293 | 0 | 0 | 0 | 0
2022-03-27 07:00 | 81.8617 | 8.1383 | 6 | 670 | 0 | 1 | 0 | 636.425 | 206.422 | 0 | 0 | 280.269 | 300 | 350.235 | 0.181 | 0.22094 | 0 | 0 | 350.235 | 293 | 0 | 300 | 297.077 | 350.235 | 382.46 | 44168700 | 3889470 | 0 | 0 | 293 | 293 | 0 | 0 | 0 | 0
2022-03-27 08:00 | 69.289 | 20.711 | 9 | 857 | 0 | 0.96287 | 7017260 | 814.054 | 522.217 | 21.7371 | 450.701 | 296.298 | 296.317 | 390.498 | 0.17428 | 5.9064 | 0 | -2555780 | 383.792 | 300.537 | -4185880 | 297.077 | 297.05 | 386.953 | 384.609 | 39982800 | 8075350 | 0 | 4694850 | 390.426 | 293 | 311.798 | 61.9593 | 0.356 | -64.825
2022-03-27 09:00 | 57.0234 | 32.9766 | 12 | 945 | 0 | 0.89425 | 8094040 | 897.644 | 520.327 | 68.0499 | 517.773 | 297.072 | 296.882 | 390.672 | 0.16186 | 6.1147 | 0 | -3775850 | 381.647 | 300.78 | -6184020 | 297.05 | 297.02 | 386.681 | 385.406 | 33798800 | 14259400 | 0 | 4673540 | 390.426 | 292.527 | 311.798 | 123.755 | 0.39669 | -98.7083
2022-03-27 10:00 | 45.5891 | 44.4109 | 13 | 993 | 0 | 0.88196 | 8112700 | 943.239 | 520.082 | 79.2686 | 518.983 | 297.08 | 296.793 | 390.675 | 0.15963 | 6.1138 | 0 | -3787710 | 381.472 | 300.751 | -6203340 | 297.02 | 296.983 | 386.678 | 385.721 | 27595400 | 20462700 | 0 | 4673540 | 390.426 | 292.527 | 311.798 | 123.24 | 0.39529 | -96.8194
2022-03-27 11:00 | 35.9563 | 54.0437 | 14 | 1016 | 0 | 0.89624 | 8082250 | 965.086 | 520.189 | 70.7273 | 519.293 | 296.676 | 296.652 | 390.698 | 0.16222 | 6.0391 | 0 | -3743880 | 381.305 | 300.703 | -6131410 | 296.983 | 296.938 | 386.685 | 385.889 | 21464000 | 26594100 | 0 | 4673540 | 390.426 | 292.527 | 311.798 | 123.711 | 0.39657 | -93.1028
2022-03-27 12:00 | 30.0257 | 59.9743 | 15 | 1023 | 0 | 0.93503 | 8099950 | 971.735 | 521.408 | 44.1839 | 520.345 | 296.672 | 296.514 | 390.683 | 0.16924 | 6.0802 | 0 | -3750570 | 381.153 | 300.654 | -6142180 | 296.938 | 296.877 | 386.681 | 385.994 | 15321900 | 32736300 | 0 | 4673540 | 390.426 | 292.527 | 311.798 | 123.195 | 0.39516 | -90.0444
2022-03-27 13:00 | 30.1204 | 59.8796 | 16 | 1014 | 0 | 0.98167 | 8097440 | 963.186 | 522.883 | 12.2635 | 521.994 | 296.331 | 296.31 | 390.686 | 0.17768 | 6.0685 | 0 | -3730650 | 381.012 | 300.579 | -6109310 | 296.877 | 296.786 | 386.682 | 386.065 | 9212550 | 38845600 | 0 | 4673540 | 390.426 | 292.527 | 311.798 | 122.653 | 0.39368 | -85.2083
2022-03-27 14:00 | 36.1912 | 53.8088 | 16 | 980 | 0 | 0.99 | 8020490 | 930.89 | 522.979 | 6.5008 | 521.811 | 295.707 | 295.715 | 390.952 | 0.17919 | 5.906 | 0 | -3176440 | 380.921 | 300.371 | -5203290 | 296.786 | 296.61 | 387.424 | 386.193 | 4009260 | 44048900 | 0 | 4640380 | 391.085 | 292.527 | 311.798 | 122.805 | 0.3937 | 56.575
2022-03-27 15:00 | 45.8931 | 44.1069 | 15 | 929 | 0 | 0.83939 | 6596960 | 882.446 | 442.652 | 100.192 | 443.06 | 292.605 | 292.527 | 391.043 | 0.15193 | 3.2796 | 0 | 0 | 390.895 | 292.527 | 0 | 292.527 | 296.335 | 390.895 | 386.161 | 4009260 | 44048900 | 0 | 4649910 | 390.895 | 292.527 | 311.798 | 123.305 | 0.39518 | 540.8472
2022-03-27 16:00 | 57.3552 | 32.6448 | 14 | 831 | 0 | 0.85499 | 6354950 | 789.357 | 426.998 | 81.8791 | 426.057 | 292.529 | 292.527 | 390.879 | 0.15475 | 2.9444 | 0 | 0 | 390.893 | 292.527 | 0 | 292.527 | 296.06 | 390.893 | 386.128 | 4009260 | 44048900 | 0 | 4650030 | 390.893 | 292.527 | 311.798 | 123.82 | 0.39658 | 473.5889
2022-03-27 17:00 | 69.6264 | 20.3736 | 11 | 627 | 0 | 1 | 2751380 | 595.58 | 186.282 | 0 | 183.368 | 293.158 | 293.328 | 391.039 | 0.181 | 0.2557 | 0 | 2147100 | 382.782 | 296.138 | 3500680 | 296.656 | 296.189 | 386.128 | 386.093 | 7509940 | 40548200 | 0 | 4898470 | 386.472 | 293.328 | 310.328 | 122.403 | 0.39443 | 0.0027778
2022-03-27 18:00 | 82.1873 | 7.8127 | 8 | 79 | 0 | 1 | 0 | 75.0412 | -17.6871 | 0 | 0 | 295.258 | 300 | 341.166 | 0 | 0.0031575 | 0 | 4898990 | 382.208 | 298.303 | 7990910 | 298.005 | 297.052 | 386.093 | 386.053 | 15500900 | 32557300 | 0 | 4898990 | 380.908 | 294.139 | 288.27 | 113.807 | 0.39532 | 0
2022-03-27 19:00 | 94.4105 | -4.4105 | 6 | 0 | 0 | 1 | 0 | 0 | -17.7306 | 0 | 0 | 296.716 | 300 | 309.902 | 0 | 0.003166 | 0 | 4898990 | 382.164 | 297.772 | 7990710 | 298.003 | 297.327 | 386.053 | 386.001 | 23491600 | 24566600 | 0 | 4898990 | 381.1 | 294.139 | 288.941 | 112.259 | 0.39076 | 0
2022-03-27 20:00 | 106.868 | -16.868 | 6 | 0 | 1 | 1 | 0 | 0 | -17.466 | 0 | 0 | 294.46 | 289.392 | 289.348 | 0 | 0.0031691 | 0 | 4898990 | 382.106 | 297.01 | 7990430 | 298.001 | 297.462 | 386.001 | 385.929 | 31482000 | 16576100 | 0 | 4898990 | 381.338 | 294.139 | 289.777 | 112.927 | 0.39055 | 0
2022-03-27 21:00 | 118.783 | -28.783 | 5 | 0 | 1 | 1 | 0 | 0 | -16.7278 | 0 | 0 | 288.318 | 274.471 | 274.408 | 0 | 0.0031513 | 0 | 4898990 | 382.017 | 296.309 | 7990020 | 297.997 | 297.541 | 385.929 | 385.807 | 39472000 | 8586130 | 0 | 4898990 | 381.661 | 294.139 | 290.911 | 113.488 | 0.39219 | 0
2022-03-27 22:00 | 129.625 | -39.625 | 5 | 0 | 1 | 1 | 0 | 0 | -15.8047 | 0 | 0 | 280.485 | 262.655 | 262.606 | 0 | 0.0031161 | 0 | 2882590 | 382.157 | 295.547 | 4696220 | 295.905 | 297.341 | 385.807 | 385.559 | 44168200 | 3889910 | 0 | 2882590 | 382.157 | 292.362 | 175.486 | 66.3885 | 0.37827 | 0
2022-03-27 23:00 | 138.426 | -48.426 | 4 | 0 | 1 | 1 | 0 | 0 | -14.874 | 0 | 0 | 272.074 | 252.696 | 252.655 | 0 | 0.0030752 | 0 | 0 | 252.696 | 293 | 0 | 252.696 | 297.315 | 252.696 | 385.179 | 44168200 | 3889910 | 0 | 0 | 293 | 293 | 0 | 0 | 0 | 0
2022-03-28 | 143.582 | -53.582 | 3 | 0 | 1 | 1 | 0 | 0 | -13.947 | 0 | 0 | 263.638 | 243.953 | 243.918 | 0 | 0.0030343 | 0 | 0 | 243.953 | 293 | 0 | 243.953 | 297.289 | 243.953 | 384.798 | 44168200 | 3889910 | 0 | 0 | 293 | 293 | 0 | 0 | 0 | 0
2022-03-28 01:00 | 143.457 | -53.457 | 3 | 0 | 1 | 1 | 0 | 0 | -13.0893 | 0 | 0 | 255.435 | 236.051 | 236.022 | 0 | 0.0029959 | 0 | 0 | 236.051 | 293 | 0 | 236.051 | 297.263 | 236.051 | 384.418 | 44168200 | 3889910 | 0 | 0 | 293 | 293 | 0 | 0 | 0 | 0
2022-03-28 02:00 | 138.1 | -48.1 | 3 | 0 | 1 | 1 | 0 | 0 | -12.326 | 0 | 0 | 247.569 | 228.76 | 228.732 | 0 | 0.0029606 | 0 | 0 | 228.76 | 293 | 0 | 228.76 | 297.237 | 228.76 | 384.038 | 44168200 | 3889910 | 0 | 0 | 293 | 293 | 0 | 0 | 0 | 0
2022-03-28 03:00 | 129.177 | -39.177 | 2 | 0 | 1 | 1 | 0 | 0 | -11.6314 | 0 | 0 | 240.071 | 221.939 | 221.913 | 0 | 0.0029288 | 0 | 0 | 221.939 | 293 | 0 | 221.939 | 297.211 | 221.939 | 383.657 | 44168200 | 3889910 | 0 | 0 | 293 | 293 | 0 | 0 | 0 | 0
2022-03-28 04:00 | 118.267 | -28.267 | 2 | 0 | 1 | 1 | 0 | 0 | -10.9946 | 0 | 0 | 232.941 | 215.519 | 215.495 | 0 | 0.0029001 | 0 | 0 | 215.519 | 293 | 0 | 215.519 | 297.185 | 215.519 | 383.277 | 44168200 | 3889910 | 0 | 0 | 293 | 293 | 0 | 0 | 0 | 0
2022-03-28 05:00 | 106.312 | -16.312 | 2 | 0 | 1 | 1 | 0 | 0 | -10.4125 | 0 | 0 | 226.165 | 209.445 | 209.423 | 0 | 0.0028744 | 0 | 0 | 209.445 | 293 | 0 | 209.445 | 297.159 | 209.445 | 382.897 | 44168200 | 3889910 | 0 | 0 | 293 | 293 | 0 | 0 | 0 | 0
2022-03-28 06:00 | 93.8284 | -3.8284 | 4 | 121 | 1 | 1 | 0 | 114.936 | -9.9343 | 0 | 0 | 219.712 | 203.64 | 203.62 | 0 | 0.0028513 | 0 | 0 | 203.64 | 293 | 0 | 203.64 | 297.133 | 203.64 | 382.52 | 44168200 | 3889910 | 0 | 0 | 293 | 293 | 0 | 0 | 0 | 0
2022-03-28 07:00 | 81.5938 | 8.4062 | 9 | 632 | 0 | 1 | 0 | 600.329 | 201.295 | 0 | 0 | 279.138 | 300 | 347.848 | 0.181 | 0.19892 | 0 | 0 | 347.848 | 293 | 0 | 300 | 297.107 | 347.848 | 382.148 | 44168200 | 3889910 | 0 | 0 | 293 | 293 | 0 | 0 | 0 | 0
2022-03-28 08:00 | 69.0119 | 20.9881 | 13 | 819 | 0 | 1 | 6881530 | 777.958 | 518.715 | 0 | 442.727 | 296.146 | 296.198 | 390.532 | 0.181 | 5.745 | 0 | -2406490 | 383.531 | 300.526 | -3941400 | 297.107 | 297.081 | 386.982 | 384.398 | 40226800 | 7831310 | 0 | 4695470 | 390.414 | 293 | 311.798 | 61.868 | 0.356 | -61.2306
2022-03-28 09:00 | 56.7285 | 33.2715 | 16 | 910 | 0 | 0.92804 | 8109920 | 864.398 | 521.347 | 44.6094 | 518.614 | 297.091 | 296.973 | 390.66 | 0.16797 | 6.1558 | 0 | -3782700 | 381.55 | 300.811 | -6195300 | 297.081 | 297.051 | 386.67 | 385.299 | 34031500 | 14026600 | 0 | 4680160 | 390.414 | 292.661 | 311.798 | 122.79 | 0.39366 | -98.0389
2022-03-28 10:00 | 45.2635 | 44.7365 | 18 | 959 | 0 | 0.91072 | 8125520 | 910.943 | 520.738 | 57.9355 | 519.648 | 297.1 | 296.883 | 390.666 | 0.16484 | 6.1434 | 0 | -3791230 | 381.411 | 300.781 | -6209160 | 297.051 | 297.016 | 386.667 | 385.648 | 27822400 | 20235800 | 0 | 4680160 | 390.414 | 292.661 | 311.798 | 121.615 | 0.39045 | -96.075
2022-03-28 11:00 | 35.5884 | 54.4116 | 20 | 977 | 0 | 0.92847 | 8109320 | 928.041 | 521.303 | 46.9227 | 520.406 | 296.774 | 296.752 | 390.678 | 0.16805 | 6.1007 | 0 | -3763140 | 381.263 | 300.738 | -6163020 | 297.016 | 296.971 | 386.67 | 385.833 | 21659300 | 26398800 | 0 | 4680160 | 390.414 | 292.661 | 311.798 | 120.545 | 0.38752 | -92.7722
2022-03-28 12:00 | 29.6283 | 60.3717 | 21 | 987 | 0 | 0.96311 | 8126240 | 937.539 | 522.456 | 24.2301 | 521.417 | 296.77 | 296.769 | 390.665 | 0.17432 | 6.1403 | 0 | -3741770 | 381.136 | 300.685 | -6127860 | 296.971 | 296.913 | 386.673 | 385.948 | 15531500 | 32526700 | 0 | 4694530 | 390.414 | 292.979 | 311.798 | 120.306 | 0.38591 | -86.1278
2022-03-28 13:00 | 29.7579 | 60.2421 | 22 | 980 | 0 | 1 | 8068020 | 930.89 | 519.04 | 0 | 517.92 | 296.77 | 296.537 | 390.706 | 0.181 | 6.0142 | 0 | -3661720 | 381.003 | 300.601 | -5996520 | 296.913 | 296.825 | 386.685 | 386.026 | 9534970 | 38523200 | 0 | 4694530 | 390.414 | 292.979 | 311.798 | 119.729 | 0.38433 | -80.0639
2022-03-28 14:00 | 35.9092 | 54.0908 | 22 | 953 | 0 | 1 | 7964100 | 905.243 | 517.201 | 0 | 516.096 | 296.11 | 296.113 | 390.954 | 0.181 | 5.7879 | 0 | -3373470 | 380.916 | 300.45 | -5525770 | 296.825 | 296.657 | 387.257 | 386.149 | 4009200 | 44048900 | 0 | 4667100 | 390.954 | 292.979 | 311.798 | 119.898 | 0.38434 | -21.2417
2022-03-28 15:00 | 45.6785 | 44.3215 | 22 | 905 | 0 | 0.84364 | 6586180 | 859.649 | 435.686 | 95.0979 | 436.666 | 293.057 | 292.979 | 390.252 | 0.1527 | 3.2529 | 0 | 0 | 390.519 | 292.979 | 0 | 292.979 | 296.389 | 390.519 | 386.116 | 4009200 | 44048900 | 0 | 4689160 | 390.519 | 292.979 | 311.798 | 119.636 | 0.38433 | 526.95
2022-03-28 16:00 | 57.1824 | 32.8176 | 21 | 814 | 0 | 0.8613 | 6293080 | 773.209 | 422.935 | 76.7537 | 420.666 | 292.982 | 292.979 | 391.007 | 0.1559 | 2.8898 | 0 | 0 | 390.884 | 292.979 | 0 | 292.979 | 296.12 | 390.884 | 386.084 | 4009200 | 44048900 | 0 | 4670620 | 390.884 | 292.979 | 311.798 | 120.41 | 0.38592 | 450.6833
2022-03-28 17:00 | 69.476 | 20.524 | 17 | 622 | 0 | 1 | 2821130 | 590.83 | 189.497 | 0 | 187.546 | 293.342 | 293.434 | 390.903 | 0.181 | 0.2724 | 0 | 2077410 | 382.765 | 296.201 | 3387180 | 296.737 | 296.254 | 386.084 | 386.051 | 7396380 | 40661800 | 0 | 4898530 | 386.596 | 293.434 | 310.435 | 121.625 | 0.39204 | 0.0027778
2022-03-28 18:00 | 82.0463 | 7.9537 | 13 | 93 | 0 | 1 | 0 | 88.3396 | -17.4301 | 0 | 0 | 295.385 | 300 | 341.37 | 0 | 0.0031591 | 0 | 4898990 | 382.166 | 298.338 | 7990580 | 297.972 | 297.074 | 386.051 | 386.011 | 15387000 | 32671200 | 0 | 4898990 | 380.864 | 294.107 | 288.214 | 114.012 | 0.39624 | 0
2022-03-28 19:00 | 94.2635 | -4.2635 | 11 | 0 | 0 | 1 | 0 | 0 | -17.4725 | 0 | 0 | 296.805 | 300 | 310.306 | 0 | 0.0031673 | 0 | 4898990 | 382.123 | 297.801 | 7990370 | 297.97 | 297.333 | 386.011 | 385.96 | 23377300 | 24680800 | 0 | 4898990 | 381.055 | 294.107 | 288.886 | 113.848 | 0.39576 | 0
2022-03-28 20:00 | 106.705 | -16.705 | 11 | 0 | 1 | 1 | 0 | 0 | -17.1839 | 0 | 0 | 294.706 | 289.994 | 289.95 | 0 | 0.0031705 | 0 | 4898990 | 382.066 | 297.041 | 7990110 | 297.968 | 297.459 | 385.96 | 385.889 | 31367400 | 16690700 | 0 | 4898990 | 381.293 | 294.107 | 289.721 | 114.558 | 0.39567 | 0
2022-03-28 21:00 | 118.591 | -28.591 | 11 | 0 | 1 | 1 | 0 | 0 | -16.4514 | 0 | 0 | 288.729 | 275.259 | 275.196 | 0 | 0.0031536 | 0 | 4898990 | 381.979 | 296.344 | 7989700 | 297.964 | 297.533 | 385.889 | 385.77 | 39357100 | 8701010 | 0 | 4898990 | 381.615 | 294.107 | 290.853 | 114.558 | 0.39567 | 0
2022-03-28 22:00 | 129.385 | -39.385 | 10 | 0 | 1 | 1 | 0 | 0 | -15.5734 | 0 | 0 | 281.049 | 263.58 | 263.532 | 0 | 0.003119 | 0 | 2953500 | 382.099 | 295.578 | 4811050 | 295.708 | 297.309 | 385.77 | 385.527 | 44168200 | 3889960 | 0 | 2953500 | 382.099 | 292.142 | 180.095 | 69.663 | 0.38632 | 0
2022-03-28 23:00 | 138.122 | -48.122 | 9 | 0 | 1 | 1 | 0 | 0 | -14.6664 | 0 | 0 | 272.779 | 253.742 | 253.701 | 0 | 0.0030787 | 0 | 0 | 253.742 | 293 | 0 | 253.742 | 297.283 | 253.742 | 385.152 | 44168200 | 3889960 | 0 | 0 | 293 | 293 | 0 | 0 | 0 | 0
2022-03-29 | 143.212 | -53.212 | 8 | 0 | 1 | 1 | 0 | 0 | -13.7483 | 0 | 0 | 264.474 | 245.116 | 245.082 | 0 | 0.0030382 | 0 | 0 | 245.116 | 293 | 0 | 245.116 | 297.257 | 245.116 | 384.776 | 44168200 | 3889960 | 0 | 0 | 293 | 293 | 0 | 0 | 0 | 0
2022-03-29 01:00 | 143.06 | -53.06 | 7 | 0 | 1 | 1 | 0 | 0 | -12.9225 | 0 | 0 | 256.388 | 237.306 | 237.275 | 0 | 0.003 | 0 | 0 | 237.306 | 293 | 0 | 237.306 | 297.232 | 237.306 | 384.4 | 44168200 | 3889960 | 0 | 0 | 293 | 293 | 0 | 0 | 0 | 0
2022-03-29 02:00 | 137.724 | -47.724 | 7 | 0 | 1 | 1 | 0 | 0 | -12.153 | 0 | 0 | 248.632 | 230.112 | 230.084 | 0 | 0.002965 | 0 | 0 | 230.112 | 293 | 0 | 230.112 | 297.206 | 230.112 | 384.024 | 44168200 | 3889960 | 0 | 0 | 293 | 293 | 0 | 0 | 0 | 0
2022-03-29 03:00 | 128.838 | -38.838 | 7 | 0 | 1 | 1 | 0 | 0 | -11.4519 | 0 | 0 | 241.244 | 223.405 | 223.379 | 0 | 0.0029333 | 0 | 0 | 223.405 | 293 | 0 | 223.405 | 297.18 | 223.405 | 383.649 | 44168200 | 3889960 | 0 | 0 | 293 | 293 | 0 | 0 | 0 | 0
2022-03-29 04:00 | 117.96 | -27.96 | 7 | 0 | 1 | 1 | 0 | 0 | -10.8128 | 0 | 0 | 234.225 | 217.1 | 217.077 | 0 | 0.0029048 | 0 | 0 | 217.1 | 293 | 0 | 217.1 | 297.154 | 217.1 | 383.274 | 44168200 | 3889960 | 0 | 0 | 293 | 293 | 0 | 0 | 0 | 0
2022-03-29 05:00 | 106.026 | -16.026 | 7 | 0 | 1 | 1 | 0 | 0 | -10.2484 | 0 | 0 | 227.555 | 211.126 | 211.104 | 0 | 0.0028791 | 0 | 0 | 211.126 | 293 | 0 | 211.126 | 297.129 | 211.126 | 382.899 | 44168200 | 3889960 | 0 | 0 | 293 | 293 | 0 | 0 | 0 | 0
2022-03-29 06:00 | 93.5551 | -3.5551 | 9 | 0 | 1 | 1 | 0 | 0 | -9.7015 | 0 | 0 | 221.222 | 205.48 | 205.459 | 0 | 0.0028561 | 0 | 0 | 205.48 | 293 | 0 | 205.48 | 297.103 | 205.48 | 382.526 | 44168200 | 3889960 | 0 | 0 | 293 | 293 | 0 | 0 | 0 | 0
2022-03-29 07:00 | 81.3266 | 8.6734 | 12 | 641 | 0 | 1 | 0 | 608.878 | 213.682 | 0 | 0 | 281.852 | 300 | 353.501 | 0.181 | 0.25591 | 0 | 0 | 353.501 | 293 | 0 | 300 | 297.078 | 353.501 | 382.157 | 44168200 | 3889960 | 0 | 0 | 293 | 293 | 0 | 0 | 0 | 0
2022-03-29 08:00 | 68.736 | 21.264 | 15 | 783 | 0 | 1 | 6674560 | 743.762 | 495.103 | 0 | 430.497 | 295.924 | 295.995 | 390.561 | 0.181 | 4.9812 | 0 | -2186140 | 383.505 | 300.44 | -3580750 | 297.078 | 297.052 | 387.186 | 384.376 | 40587400 | 7470710 | 0 | 4687940 | 390.561 | 293 | 311.798 | 61.8645 | 0.356 | -55.4222
2022-03-29 09:00 | 56.4353 | 33.5647 | 17 | 713 | 0 | 1 | 6706300 | 677.27 | 435.475 | 0 | 434.431 | 295.801 | 295.811 | 390.651 | 0.181 | 3.4743 | 0 | -2239330 | 381.507 | 300.43 | -3667810 | 297.052 | 297.023 | 387.17 | 385.168 | 36919600 | 11138500 | 0 | 4674570 | 390.561 | 292.703 | 311.798 | 122.295 | 0.39209 | -57.6667
2022-03-29 10:00 | 44.9398 | 45.0602 | 18 | 902 | 0 | 0.97054 | 8111830 | 856.799 | 522.675 | 17.9865 | 519.849 | 296.874 | 296.936 | 390.658 | 0.17567 | 6.16 | 0 | -3783100 | 381.631 | 300.761 | -6196270 | 297.023 | 296.991 | 386.809 | 385.672 | 30723400 | 17334800 | 0 | 4674570 | 390.561 | 292.703 | 311.798 | 121.692 | 0.39044 | -96.0667
2022-03-29 11:00 | 35.222 | 54.778 | 20 | 666 | 0 | 1 | 5760040 | 632.625 | 374.443 | 0 | 374.829 | 294.72 | 294.526 | 390.022 | 0.181 | 2.1995 | 0 | -1161860 | 381.387 | 299.945 | -1902380 | 296.991 | 296.955 | 387.05 | 385.735 | 28821000 | 19237200 | 0 | 4702050 | 390.022 | 292.703 | 311.798 | 120.498 | 0.38751 | -28.8528
2022-03-29 12:00 | 29.232 | 60.768 | 21 | 956 | 0 | 0.99558 | 8069280 | 908.093 | 523.473 | 2.8119 | 518.223 | 296.655 | 296.769 | 390.659 | 0.1802 | 6.1382 | 0 | -3736330 | 381.442 | 300.692 | -6120290 | 296.955 | 296.913 | 387.057 | 385.998 | 22700700 | 25357500 | 0 | 4661820 | 390.814 | 292.703 | 311.798 | 120.112 | 0.38597 | -91.3528
2022-03-29 13:00 | 29.3971 | 60.6029 | 22 | 964 | 0 | 1 | 7805140 | 915.692 | 510.317 | 0 | 507.429 | 296.675 | 296.525 | 391.752 | 0.181 | 5.5122 | 0 | -3485320 | 381.427 | 300.634 | -5711970 | 296.913 | 296.858 | 388.005 | 386.322 | 16988700 | 31069400 | 0 | 4614980 | 391.752 | 292.703 | 311.798 | 119.743 | 0.38443 | -81.9889
2022-03-29 14:00 | 35.6298 | 54.3702 | 23 | 939 | 0 | 1 | 7837780 | 891.945 | 510.09 | 0 | 509.384 | 296.377 | 296.373 | 391.455 | 0.181 | 5.5101 | 0 | -3502320 | 381.464 | 300.575 | -5739620 | 296.858 | 296.781 | 387.999 | 386.545 | 11249100 | 36809000 | 0 | 4614980 | 391.752 | 292.703 | 311.798 | 119.221 | 0.383 | -77.6444
2022-03-29 15:00 | 45.4663 | 44.5337 | 22 | 629 | 0 | 1 | 5348300 | 597.48 | 353.227 | 0 | 353.684 | 294.034 | 293.794 | 390.843 | 0.181 | 1.7664 | 0 | -744713 | 381.385 | 299.49 | -1219760 | 296.781 | 296.68 | 388.085 | 386.557 | 10029300 | 38028800 | 0 | 4660320 | 390.843 | 292.703 | 311.798 | 119.541 | 0.38439 | -15.7592
2022-03-29 16:00 | 57.0115 | 32.9885 | 21 | 785 | 0 | 1 | 7268070 | 745.662 | 477.34 | 0 | 473.689 | 295.52 | 295.601 | 390.971 | 0.181 | 4.4653 | 0 | -2822260 | 381.383 | 300.193 | -4622580 | 296.68 | 296.535 | 387.393 | 386.615 | 5406770 | 42651400 | 0 | 4653910 | 390.971 | 292.703 | 311.798 | 120.147 | 0.38598 | -57.8056
2022-03-29 17:00 | 69.3269 | 20.6731 | 18 | 423 | 0 | 1 | 1789650 | 401.803 | 120.126 | 0 | 118.671 | 294.392 | 293.749 | 390.947 | 0.181 | 0.070383 | 0 | 3109150 | 383.019 | 299.54 | 5071830 | 297.327 | 296.814 | 386.615 | 386.579 | 10478600 | 37579500 | 0 | 4899340 | 384.841 | 293.749 | 303.319 | 118.292 | 0.39088 | -0.15
2022-03-29 18:00 | 81.9058 | 8.0942 | 14 | 0 | 0 | 1 | 0 | 0 | -17.9138 | 0 | 0 | 296.115 | 300 | 341.259 | 0 | 0.0031638 | 0 | 4898990 | 382.669 | 298.842 | 7992800 | 297.966 | 297.253 | 386.579 | 386.536 | 18471400 | 29586700 | 0 | 4898990 | 381.444 | 294.077 | 290.341 | 114.499 | 0.39476 | 0
2022-03-29 19:00 | 94.1167 | -4.1167 | 12 | 0 | 0 | 1 | 0 | 0 | -17.8889 | 0 | 0 | 297.311 | 300 | 310.07 | 0 | 0.0031705 | 0 | 4898990 | 382.621 | 297.939 | 7992580 | 297.964 | 297.425 | 386.536 | 386.479 | 26464000 | 21594200 | 0 | 4898990 | 381.652 | 294.077 | 291.073 | 114.312 | 0.39421 | 0
2022-03-29 20:00 | 106.542 | -16.542 | 10 | 0 | 1 | 1 | 0 | 0 | -17.6194 | 0 | 0 | 294.921 | 289.558 | 289.512 | 0 | 0.0031722 | 0 | 4898990 | 382.555 | 297.078 | 7992270 | 297.961 | 297.517 | 386.479 | 386.394 | 34456300 | 13601900 | 0 | 4898990 | 381.918 | 294.077 | 292.008 | 114.312 | 0.39202 | 0
2022-03-29 21:00 | 118.397 | -28.397 | 9 | 0 | 1 | 1 | 0 | 0 | -16.8597 | 0 | 0 | 288.678 | 274.614 | 274.551 | 0 | 0.0031536 | 0 | 4898990 | 382.446 | 296.333 | 7991760 | 297.956 | 297.573 | 386.394 | 386.232 | 42448000 | 5610130 | 0 | 4898990 | 382.298 | 294.077 | 293.344 | 114.87 | 0.39358 | 0
2022-03-29 22:00 | 129.145 | -39.145 | 9 | 0 | 1 | 1 | 0 | 0 | -15.9312 | 0 | 0 | 280.764 | 262.762 | 262.713 | 0 | 0.0031178 | 0 | 1058030 | 383.05 | 295.535 | 1720740 | 291.952 | 297.328 | 386.232 | 385.921 | 44168800 | 3889390 | 0 | 1058030 | 383.05 | 288.916 | 67.4177 | 23.857 | 0.35242 | 0
2022-03-29 23:00 | 137.817 | -47.817 | 8 | 0 | 1 | 1 | 0 | 0 | -14.9812 | 0 | 0 | 272.29 | 252.773 | 252.733 | 0 | 0.0030765 | 0 | 0 | 252.773 | 293 | 0 | 252.773 | 297.303 | 252.773 | 385.545 | 44168800 | 3889390 | 0 | 0 | 293 | 293 | 0 | 0 | 0 | 0
2022-03-30 | 142.842 | -52.842 | 8 | 0 | 1 | 1 | 0 | 0 | -14.0017 | 0 | 0 | 263.814 | 244.042 | 244.007 | 0 | 0.0030353 | 0 | 0 | 244.042 | 293 | 0 | 244.042 | 297.277 | 244.042 | 385.169 | 44168800 | 3889390 | 0 | 0 | 293 | 293 | 0 | 0 | 0 | 0
2022-03-30 01:00 | 142.664 | -52.664 | 7 | 0 | 1 | 1 | 0 | 0 | -13.1107 | 0 | 0 | 255.59 | 236.164 | 236.135 | 0 | 0.0029967 | 0 | 0 | 236.164 | 293 | 0 | 236.164 | 297.251 | 236.164 | 384.792 | 44168800 | 3889390 | 0 | 0 | 293 | 293 | 0 | 0 | 0 | 0
2022-03-30 02:00 | 137.349 | -47.349 | 6 | 0 | 1 | 1 | 0 | 0 | -12.314 | 0 | 0 | 247.721 | 228.909 | 228.881 | 0 | 0.0029613 | 0 | 0 | 228.909 | 293 | 0 | 228.909 | 297.226 | 228.909 | 384.415 | 44168800 | 3889390 | 0 | 0 | 293 | 293 | 0 | 0 | 0 | 0
2022-03-30 03:00 | 128.5 | -38.5 | 6 | 0 | 1 | 1 | 0 | 0 | -11.5975 | 0 | 0 | 240.236 | 222.14 | 222.114 | 0 | 0.0029295 | 0 | 0 | 222.14 | 293 | 0 | 222.14 | 297.2 | 222.14 | 384.038 | 44168800 | 3889390 | 0 | 0 | 293 | 293 | 0 | 0 | 0 | 0
2022-03-30 04:00 | 117.654 | -27.654 | 5 | 0 | 1 | 1 | 0 | 0 | -10.9476 | 0 | 0 | 233.13 | 215.769 | 215.745 | 0 | 0.0029008 | 0 | 0 | 215.769 | 293 | 0 | 215.769 | 297.174 | 215.769 | 383.66 | 44168800 | 3889390 | 0 | 0 | 293 | 293 | 0 | 0 | 0 | 0
2022-03-30 05:00 | 105.742 | -15.742 | 5 | 0 | 1 | 1 | 0 | 0 | -10.3396 | 0 | 0 | 226.389 | 209.759 | 209.737 | 0 | 0.0028751 | 0 | 0 | 209.759 | 293 | 0 | 209.759 | 297.148 | 209.759 | 383.283 | 44168800 | 3889390 | 0 | 0 | 293 | 293 | 0 | 0 | 0 | 0
2022-03-30 06:00 | 93.2826 | -3.2826 | 6 | 66 | 1 | 1 | 0 | 62.6926 | -9.896 | 0 | 0 | 219.967 | 203.979 | 203.959 | 0 | 0.0028521 | 0 | 0 | 203.979 | 293 | 0 | 203.979 | 297.122 | 203.979 | 382.907 | 44168800 | 3889390 | 0 | 0 | 293 | 293 | 0 | 0 | 0 | 0
2022-03-30 07:00 | 81.0603 | 8.9397 | 9 | 522 | 0 | 1 | 0 | 495.842 | 175.01 | 0 | 0 | 273.916 | 300 | 335.878 | 0.181 | 0.11418 | 0 | 0 | 335.878 | 293 | 0 | 300 | 297.097 | 335.878 | 382.535 | 44168800 | 3889390 | 0 | 0 | 293 | 293 | 0 | 0 | 0 | 0
2022-03-30 08:00 | 68.4615 | 21.5385 | 12 | 724 | 0 | 1 | 5539110 | 687.719 | 455.211 | 0 | 360.187 | 294.247 | 294.518 | 390.036 | 0.181 | 3.6728 | 0 | -907417 | 383.102 | 299.914 | -1485870 | 297.097 | 297.071 | 387.206 | 383.558 | 42682900 | 5375260 | 0 | 4714870 | 390.036 | 293 | 311.798 | 62.1359 | 0.356 | -23.1047
2022-03-30 09:00 | 56.1437 | 33.8563 | 15 | 825 | 0 | 1 | 7729700 | 783.658 | 509.493 | 0 | 501.487 | 296.896 | 296.689 | 391.793 | 0.181 | 5.4953 | 0 | -3471920 | 382.13 | 300.802 | -5691040 | 297.071 | 297.043 | 388.164 | 385.797 | 36991800 | 11066300 | 0 | 4591100 | 391.908 | 292.331 | 311.798 | 123.333 | 0.39526 | -92.5889
2022-03-30 10:00 | 44.618 | 45.382 | 17 | 879 | 0 | 0.99525 | 8167870 | 834.952 | 523.549 | 2.8282 | 523.164 | 296.929 | 296.966 | 390.65 | 0.18014 | 6.2121 | 0 | -3854900 | 382.133 | 300.797 | -6314250 | 297.043 | 297.011 | 386.881 | 386.109 | 30677600 | 17380500 | 0 | 4667740 | 390.65 | 292.651 | 311.798 | 122.261 | 0.3921 | -98.5472
2022-03-30 11:00 | 34.8574 | 55.1426 | 18 | 872 | 0 | 1 | 7712910 | 828.302 | 502.182 | 0 | 499.974 | 296.62 | 296.622 | 391.438 | 0.181 | 5.3018 | 0 | -3401140 | 381.97 | 300.715 | -5574170 | 297.011 | 296.971 | 387.975 | 386.5 | 25103400 | 22954700 | 0 | 4615360 | 391.698 | 292.651 | 311.798 | 121.894 | 0.39049 | -84.3306
2022-03-30 12:00 | 28.8368 | 61.1632 | 19 | 878 | 0 | 1 | 7419550 | 834.002 | 482.47 | 0 | 481.678 | 296.287 | 296.247 | 391.275 | 0.181 | 4.6855 | 0 | -3041010 | 381.919 | 300.577 | -4982640 | 296.971 | 296.923 | 387.646 | 386.653 | 20120800 | 27937400 | 0 | 4636370 | 391.275 | 292.651 | 311.798 | 121.364 | 0.38903 | -71.6194
2022-03-30 13:00 | 29.0383 | 60.9617 | 20 | 874 | 0 | 1 | 7093380 | 830.202 | 462.163 | 0 | 461.43 | 295.873 | 295.872 | 391.086 | 0.181 | 4.0979 | 0 | -2682780 | 381.828 | 300.439 | -4395560 | 296.923 | 296.862 | 387.731 | 386.756 | 15725200 | 32332900 | 0 | 4636370 | 391.275 | 292.651 | 311.798 | 120.729 | 0.38755 | -62.7139
2022-03-30 14:00 | 35.3531 | 54.6469 | 20 | 833 | 0 | 1 | 6883590 | 791.257 | 451.202 | 0 | 450.008 | 295.569 | 295.57 | 391.264 | 0.181 | 3.7586 | 0 | -2445130 | 381.753 | 300.309 | -4006030 | 296.862 | 296.783 | 387.791 | 386.831 | 11719200 | 36338900 | 0 | 4636370 | 391.275 | 292.651 | 311.798 | 120.729 | 0.38755 | -54.975
2022-03-30 15:00 | 45.2566 | 44.7434 | 19 | 730 | 0 | 1 | 6331940 | 693.418 | 417.227 | 0 | 416.454 | 294.971 | 294.931 | 391.27 | 0.181 | 2.927 | 0 | -1836590 | 381.685 | 300.032 | -3008850 | 296.783 | 296.675 | 387.97 | 386.882 | 8710350 | 39347800 | 0 | 4636620 | 391.27 | 292.651 | 311.798 | 121.377 | 0.38902 | -39.2417
2022-03-30 16:00 | 56.8425 | 33.1575 | 18 | 598 | 0 | 1 | 5442610 | 568.033 | 356.915 | 0 | 357.131 | 293.882 | 293.748 | 390.06 | 0.181 | 1.8558 | 0 | -803372 | 381.61 | 299.388 | -1315170 | 296.675 | 296.54 | 387.281 | 386.859 | 7395190 | 40663000 | 0 | 4697750 | 390.06 | 292.651 | 311.798 | 121.524 | 0.39045 | -16.2533
2022-03-30 17:00 | 69.1789 | 20.8211 | 14 | 385 | 0 | 1 | 1602260 | 365.707 | 109.129 | 0 | 106.051 | 293.679 | 293.543 | 390.598 | 0.181 | 0.051186 | 0 | 3297190 | 383.204 | 300.002 | 5378690 | 297.18 | 296.723 | 386.859 | 386.821 | 12773900 | 35284300 | 0 | 4899460 | 384.539 | 293.543 | 302.911 | 119.88 | 0.39695 | -0.0027778
2022-03-30 18:00 | 81.7659 | 8.2341 | 10 | 9 | 0 | 1 | 0 | 8.549 | -17.8297 | 0 | 0 | 295.62 | 300 | 340.934 | 0 | 0.0031601 | 0 | 4898990 | 382.901 | 298.848 | 7994160 | 298.035 | 297.174 | 386.821 | 386.774 | 20768000 | 27290100 | 0 | 4898990 | 381.742 | 294.137 | 291.195 | 113.971 | 0.3921 | 0
2022-03-30 19:00 | 93.97 | -3.97 | 8 | 0 | 0 | 1 | 0 | 0 | -17.7542 | 0 | 0 | 296.968 | 300 | 309.834 | 0 | 0.003168 | 0 | 4898990 | 382.849 | 297.882 | 7993910 | 298.033 | 297.373 | 386.774 | 386.711 | 28762000 | 19296200 | 0 | 4898990 | 381.964 | 294.137 | 291.975 | 115.008 | 0.39512 | 0
2022-03-30 20:00 | 106.378 | -16.378 | 7 | 0 | 1 | 1 | 0 | 0 | -17.3992 | 0 | 0 | 294.659 | 289.477 | 289.431 | 0 | 0.0031706 | 0 | 4898990 | 382.774 | 297.027 | 7993560 | 298.029 | 297.485 | 386.711 | 386.612 | 36755500 | 11302600 | 0 | 4898990 | 382.254 | 294.137 | 292.996 | 116.304 | 0.39638 | 0
2022-03-30 21:00 | 118.203 | -28.203 | 7 | 0 | 1 | 1 | 0 | 0 | -16.5507 | 0 | 0 | 288.54 | 274.75 | 274.687 | 0 | 0.0031528 | 0 | 4545120 | 382.678 | 296.258 | 7413830 | 297.564 | 297.472 | 386.612 | 386.401 | 44169300 | 3888800 | 0 | 4545120 | 382.678 | 293.717 | 274.444 | 107.336 | 0.39131 | 0
2022-03-30 22:00 | 128.903 | -38.903 | 7 | 0 | 1 | 1 | 0 | 0 | -15.5992 | 0 | 0 | 280.777 | 263.112 | 263.063 | 0 | 0.0031178 | 0 | 0 | 263.112 | 293 | 0 | 263.112 | 297.447 | 263.112 | 386.023 | 44169300 | 3888800 | 0 | 0 | 293 | 293 | 0 | 0 | 0 | 0
2022-03-30 23:00 | 137.512 | -47.512 | 7 | 0 | 1 | 1 | 0 | 0 | -14.6272 | 0 | 0 | 272.471 | 253.344 | 253.304 | 0 | 0.0030772 | 0 | 0 | 253.344 | 293 | 0 | 253.344 | 297.421 | 253.344 | 385.645 | 44169300 | 3888800 | 0 | 0 | 293 | 293 | 0 | 0 | 0 | 0
2022-03-31 | 142.474 | -52.474 | 7 | 0 | 1 | 1 | 0 | 0 | -13.7212 | 0 | 0 | 264.155 | 244.76 | 244.726 | 0 | 0.0030367 | 0 | 0 | 244.76 | 293 | 0 | 244.76 | 297.395 | 244.76 | 385.268 | 44169300 | 3888800 | 0 | 0 | 293 | 293 | 0 | 0 | 0 | 0
2022-03-31 01:00 | 142.27 | -52.27 | 7 | 0 | 1 | 1 | 0 | 0 | -12.8853 | 0 | 0 | 256.073 | 236.991 | 236.96 | 0 | 0.0029986 | 0 | 0 | 236.991 | 293 | 0 | 236.991 | 297.369 | 236.991 | 384.891 | 44169300 | 3888800 | 0 | 0 | 293 | 293 | 0 | 0 | 0 | 0
2022-03-31 02:00 | 136.975 | -46.975 | 6 | 0 | 1 | 1 | 0 | 0 | -12.1333 | 0 | 0 | 248.324 | 229.81 | 229.782 | 0 | 0.0029636 | 0 | 0 | 229.81 | 293 | 0 | 229.81 | 297.343 | 229.81 | 384.514 | 44169300 | 3888800 | 0 | 0 | 293 | 293 | 0 | 0 | 0 | 0
2022-03-31 03:00 | 128.162 | -38.162 | 6 | 0 | 1 | 1 | 0 | 0 | -11.4566 | 0 | 0 | 240.937 | 223.093 | 223.067 | 0 | 0.002932 | 0 | 0 | 223.093 | 293 | 0 | 223.093 | 297.318 | 223.093 | 384.137 | 44169300 | 3888800 | 0 | 0 | 293 | 293 | 0 | 0 | 0 | 0
2022-03-31 04:00 | 117.348 | -27.348 | 5 | 0 | 1 | 1 | 0 | 0 | -10.8329 | 0 | 0 | 233.91 | 216.762 | 216.738 | 0 | 0.0029036 | 0 | 0 | 216.762 | 293 | 0 | 216.762 | 297.292 | 216.762 | 383.759 | 44169300 | 3888800 | 0 | 0 | 293 | 293 | 0 | 0 | 0 | 0
2022-03-31 05:00 | 105.458 | -15.458 | 5 | 0 | 1 | 1 | 0 | 0 | -10.2491 | 0 | 0 | 227.234 | 210.781 | 210.759 | 0 | 0.002878 | 0 | 0 | 210.781 | 293 | 0 | 210.781 | 297.266 | 210.781 | 383.382 | 44169300 | 3888800 | 0 | 0 | 293 | 293 | 0 | 0 | 0 | 0
2022-03-31 06:00 | 93.011 | -3.011 | 7 | 81 | 1 | 1 | 0 | 76.9409 | -9.7032 | 0 | 0 | 220.894 | 205.128 | 205.108 | 0 | 0.002855 | 0 | 0 | 205.128 | 293 | 0 | 205.128 | 297.24 | 205.128 | 383.007 | 44169300 | 3888800 | 0 | 0 | 293 | 293 | 0 | 0 | 0 | 0
2022-03-31 07:00 | 80.795 | 9.205 | 11 | 549 | 0 | 1 | 0 | 521.489 | 193.957 | 0 | 0 | 278.244 | 300 | 345.418 | 0.181 | 0.17438 | 0 | 0 | 345.418 | 293 | 0 | 300 | 297.215 | 345.418 | 382.636 | 44169300 | 3888800 | 0 | 0 | 293 | 293 | 0 | 0 | 0 | 0
2022-03-31 08:00 | 68.1885 | 21.8115 | 14 | 752 | 0 | 1 | 6136110 | 714.316 | 475.663 | 0 | 397.011 | 295.266 | 295.434 | 390.349 | 0.181 | 4.3266 | 0 | -1601410 | 383.651 | 300.379 | -2623360 | 297.215 | 297.189 | 387.485 | 384.369 | 41546000 | 6512160 | 0 | 4682800 | 390.663 | 293 | 311.798 | 62.1359 | 0.356 | -41.1389
2022-03-31 09:00 | 55.8541 | 34.1459 | 17 | 854 | 0 | 0.98658 | 8120800 | 811.204 | 523.327 | 7.8149 | 518.896 | 297.136 | 297.079 | 390.638 | 0.17857 | 6.2311 | 0 | -3811680 | 381.927 | 300.931 | -6244010 | 297.189 | 297.16 | 386.907 | 385.5 | 35302000 | 12756200 | 0 | 4668640 | 390.663 | 292.685 | 311.798 | 122.3 | 0.3921 | -99.8667
2022-03-31 10:00 | 44.2982 | 45.7018 | 19 | 909 | 0 | 0.95569 | 8155910 | 863.448 | 522.302 | 27.2977 | 521.193 | 297.155 | 297.004 | 390.648 | 0.17298 | 6.2129 | 0 | -3841870 | 381.73 | 300.907 | -6293370 | 297.16 | 297.126 | 386.9 | 385.888 | 29008600 | 19049500 | 0 | 4668640 | 390.663 | 292.685 | 311.798 | 121.165 | 0.389 | -98.5
2022-03-31 11:00 | 34.4946 | 55.5054 | 21 | 949 | 0 | 0.94725 | 8152000 | 901.444 | 522.021 | 33.6905 | 520.96 | 297.155 | 296.885 | 390.65 | 0.17145 | 6.2031 | 0 | -3831700 | 381.561 | 300.868 | -6276570 | 297.126 | 297.084 | 386.9 | 386.083 | 22732000 | 25326100 | 0 | 4668640 | 390.663 | 292.685 | 311.798 | 120.06 | 0.38597 | -96.7611
2022-03-31 12:00 | 28.443 | 61.557 | 22 | 956 | 0 | 0.98452 | 8138740 | 908.093 | 523.133 | 9.8715 | 522.285 | 296.755 | 296.884 | 390.659 | 0.1782 | 6.1656 | 0 | -3772860 | 381.419 | 300.811 | -6180030 | 297.084 | 297.029 | 386.909 | 386.2 | 16552000 | 31506100 | 0 | 4683100 | 390.663 | 293.007 | 311.798 | 119.813 | 0.38433 | -88.1167
2022-03-31 13:00 | 28.6814 | 61.3186 | 23 | 946 | 0 | 1 | 7784340 | 898.594 | 506.255 | 0 | 503.919 | 296.751 | 296.532 | 391.437 | 0.181 | 5.4516 | 0 | -3412740 | 381.333 | 300.707 | -5592360 | 297.029 | 296.95 | 387.721 | 386.391 | 10959600 | 37098500 | 0 | 4644050 | 391.437 | 293.007 | 311.798 | 119.459 | 0.38292 | -75.6806
2022-03-31 14:00 | 35.0792 | 54.9208 | 23 | 915 | 0 | 1 | 7736370 | 869.148 | 502.063 | 0 | 501.48 | 296.255 | 296.254 | 391.109 | 0.181 | 5.2971 | 0 | -3340970 | 381.311 | 300.594 | -5474430 | 296.95 | 296.814 | 387.732 | 386.531 | 5485220 | 42572900 | 0 | 4644050 | 391.437 | 293.007 | 311.798 | 119.459 | 0.38292 | -69.0694
2022-03-31 15:00 | 45.0494 | 44.9506 | 22 | 856 | 0 | 0.9066 | 6777460 | 813.104 | 448.084 | 53.8631 | 448.218 | 294.128 | 294.072 | 390.997 | 0.16409 | 3.5621 | 0 | -904173 | 381.232 | 299.573 | -1480970 | 296.814 | 296.586 | 388.049 | 386.55 | 4004240 | 44053900 | 0 | 4670220 | 390.917 | 293.007 | 311.798 | 119.869 | 0.38434 | 334.1853
2022-03-31 16:00 | 56.6753 | 33.3247 | 21 | 749 | 0 | 0.88389 | 5978170 | 711.466 | 400.116 | 59.2044 | 399.57 | 293.046 | 293.007 | 391.021 | 0.15998 | 2.46 | 0 | 0 | 390.888 | 293.007 | 0 | 293.007 | 296.316 | 390.888 | 386.518 | 4004240 | 44053900 | 0 | 4671690 | 390.888 | 293.007 | 311.798 | 120.514 | 0.38591 | 362.9111
2022-03-31 17:00 | 69.1031 | 20.8969 | 23 | 647 | 0 | 1 | 3145410 | 614.578 | 211.473 | 0 | 209.084 | 293.554 | 293.659 | 391.093 | 0.181 | 0.37717 | 0 | 1738380 | 383.303 | 296.356 | 2835460 | 296.857 | 296.384 | 386.518 | 386.485 | 6839700 | 41218400 | 0 | 4883790 | 387.437 | 293.659 | 311.754 | 119.273 | 0.38276 | 0
2022-03-31 18:00 | 81.6941 | 8.3059 | 19 | 156 | 0 | 1 | 0 | 148.183 | -17.4618 | 0 | 0 | 295.533 | 300 | 341.538 | 0 | 0.0031603 | 0 | 4898990 | 382.59 | 298.466 | 7993410 | 298.18 | 297.279 | 386.485 | 386.446 | 14833100 | 33225000 | 0 | 4898990 | 381.269 | 294.304 | 289.015 | 112.51 | 0.38978 | 0
2022-03-31 19:00 | 93.8945 | -3.8945 | 17 | 0 | 0 | 1 | 0 | 0 | -17.4804 | 0 | 0 | 296.907 | 300 | 310.472 | 0 | 0.0031683 | 0 | 4898990 | 382.548 | 298.003 | 7993220 | 298.178 | 297.546 | 386.446 | 386.397 | 22826300 | 25231800 | 0 | 4898990 | 381.46 | 294.304 | 289.682 | 113.602 | 0.39298 | 0
2022-03-31 20:00 | 106.294 | -16.294 | 17 | 0 | 1 | 1 | 0 | 0 | -17.2194 | 0 | 0 | 294.823 | 290.144 | 290.1 | 0 | 0.0031712 | 0 | 4898990 | 382.493 | 297.254 | 7992960 | 298.176 | 297.674 | 386.397 | 386.329 | 30819300 | 17238900 | 0 | 4898990 | 381.695 | 294.304 | 290.51 | 114.307 | 0.39292 | 0
2022-03-31 21:00 | 118.103 | -28.103 | 16 | 0 | 1 | 1 | 0 | 0 | -16.4978 | 0 | 0 | 288.848 | 275.387 | 275.324 | 0 | 0.0031543 | 0 | 4898990 | 382.41 | 296.559 | 7992570 | 298.172 | 297.748 | 386.329 | 386.217 | 38811900 | 9246280 | 0 | 4898990 | 382.012 | 294.304 | 291.622 | 114.818 | 0.39441 | 0
2022-03-31 22:00 | 128.779 | -38.779 | 16 | 0 | 1 | 1 | 0 | 0 | -15.5753 | 0 | 0 | 281.179 | 263.736 | 263.687 | 0 | 0.0031198 | 0 | 3287550 | 382.464 | 295.784 | 5356930 | 295.921 | 297.501 | 386.217 | 385.985 | 44168800 | 3889350 | 0 | 3287550 | 382.464 | 292.267 | 201.06 | 79.2737 | 0.39379 | 0
2022-03-31 23:00 | 137.354 | -47.354 | 16 | 0 | 1 | 1 | 0 | 0 | -14.6279 | 0 | 0 | 272.935 | 253.962 | 253.922 | 0 | 0.0030795 | 0 | 0 | 253.962 | 293 | 0 | 253.962 | 297.476 | 253.962 | 385.616 | 44168800 | 3889350 | 0 | 0 | 293 | 293 | 0 | 0 | 0 | 0
2022-04-01 | 142.284 | -52.284 | 16 | 0 | 1 | 1 | 0 | 0 | -13.7183 | 0 | 0 | 264.664 | 245.39 | 245.356 | 0 | 0.0030391 | 0 | 0 | 245.39 | 293 | 0 | 245.39 | 297.451 | 245.39 | 385.248 | 44168800 | 3889350 | 0 | 0 | 293 | 293 | 0 | 0 | 0 | 0
2022-04-01 01:00 | 142.067 | -52.067 | 16 | 0 | 1 | 1 | 0 | 0 | -12.8768 | 0 | 0 | 256.622 | 237.648 | 237.617 | 0 | 0.0030011 | 0 | 0 | 237.648 | 293 | 0 | 237.648 | 297.426 | 237.648 | 384.881 | 44168800 | 3889350 | 0 | 0 | 293 | 293 | 0 | 0 | 0 | 0
2022-04-01 02:00 | 136.782 | -46.782 | 16 | 0 | 1 | 1 | 0 | 0 | -12.0899 | 0 | 0 | 248.919 | 230.532 | 230.504 | 0 | 0.0029662 | 0 | 0 | 230.532 | 293 | 0 | 230.532 | 297.401 | 230.532 | 384.513 | 44168800 | 3889350 | 0 | 0 | 293 | 293 | 0 | 0 | 0 | 0
2022-04-01 03:00 | 127.988 | -37.988 | 15 | 0 | 1 | 1 | 0 | 0 | -11.4075 | 0 | 0 | 241.583 | 223.876 | 223.851 | 0 | 0.0029346 | 0 | 0 | 223.876 | 293 | 0 | 223.876 | 297.376 | 223.876 | 384.145 | 44168800 | 3889350 | 0 | 0 | 293 | 293 | 0 | 0 | 0 | 0
2022-04-01 04:00 | 117.19 | -27.19 | 15 | 0 | 1 | 1 | 0 | 0 | -10.7688 | 0 | 0 | 234.614 | 217.621 | 217.598 | 0 | 0.0029062 | 0 | 0 | 217.621 | 293 | 0 | 217.621 | 297.351 | 217.621 | 383.777 | 44168800 | 3889350 | 0 | 0 | 293 | 293 | 0 | 0 | 0 | 0
2022-04-01 05:00 | 105.311 | -15.311 | 15 | 0 | 1 | 1 | 0 | 0 | -10.1727 | 0 | 0 | 228.002 | 211.724 | 211.702 | 0 | 0.0028806 | 0 | 0 | 211.724 | 293 | 0 | 211.724 | 297.326 | 211.724 | 383.41 | 44168800 | 3889350 | 0 | 0 | 293 | 293 | 0 | 0 | 0 | 0
2022-04-01 06:00 | 92.8714 | -2.8714 | 17 | 217 | 1 | 1 | 0 | 206.126 | -9.6801 | 0 | 0 | 221.718 | 206.106 | 206.085 | 0 | 0.0028576 | 0 | 0 | 206.106 | 293 | 0 | 206.106 | 297.302 | 206.106 | 383.045 | 44168800 | 3889350 | 0 | 0 | 293 | 293 | 0 | 0 | 0 | 0
2022-04-01 07:00 | 80.6588 | 9.3412 | 21 | 669 | 0 | 1 | 0 | 635.475 | 251.431 | 0 | 0 | 287.388 | 300 | 365.372 | 0.181 | 0.48646 | 0 | 0 | 365.372 | 293 | 0 | 300 | 297.277 | 365.372 | 382.684 | 44168800 | 3889350 | 0 | 0 | 293 | 293 | 0 | 0 | 0 | 0
2022-04-01 08:00 | 68.0485 | 21.9515 | 25 | 837 | 0 | 0.98213 | 7496750 | 795.056 | 523.084 | 10.2238 | 479.496 | 296.855 | 296.816 | 390.55 | 0.17777 | 6.1039 | 0 | -3093720 | 384.103 | 300.863 | -5067700 | 297.277 | 297.251 | 386.9 | 384.914 | 39101100 | 8957050 | 0 | 4691150 | 390.499 | 293 | 311.798 | 59.0639 | 0.356 | -80.0333
2022-04-01 09:00 | 55.7056 | 34.2944 | 28 | 920 | 0 | 0.91057 | 8140610 | 873.897 | 520.91 | 56.1076 | 518.839 | 297.414 | 297.44 | 390.649 | 0.16481 | 6.2119 | 0 | -3758270 | 381.764 | 300.974 | -6156180 | 297.251 | 297.222 | 386.762 | 385.575 | 32944900 | 15113200 | 0 | 4711600 | 390.499 | 293.45 | 311.798 | 116.942 | 0.37525 | -91.4611
2022-04-01 10:00 | 44.1343 | 45.8657 | 30 | 966 | 0 | 0.89411 | 8151940 | 917.592 | 520.616 | 69.3476 | 519.578 | 297.419 | 297.346 | 390.652 | 0.16183 | 6.2072 | 0 | -3761940 | 381.59 | 300.944 | -6162070 | 297.222 | 297.187 | 386.76 | 385.854 | 26782800 | 21275300 | 0 | 4711600 | 390.499 | 293.45 | 311.798 | 115.837 | 0.37222 | -89.3333
2022-04-01 11:00 | 34.3083 | 55.6917 | 31 | 978 | 0 | 0.91328 | 8158840 | 928.99 | 521.013 | 57.1133 | 519.995 | 297.419 | 297.225 | 390.648 | 0.1653 | 6.2222 | 0 | -3751490 | 381.426 | 300.904 | -6144820 | 297.187 | 297.143 | 386.761 | 386.007 | 20638000 | 27420100 | 0 | 4711600 | 390.499 | 293.45 | 311.798 | 115.305 | 0.37076 | -84.5139
2022-04-01 12:00 | 28.2405 | 61.7595 | 32 | 986 | 0 | 0.94679 | 8149720 | 936.59 | 522.035 | 35.0339 | 521.187 | 297.091 | 297.072 | 390.654 | 0.17137 | 6.1956 | 0 | -3736010 | 381.274 | 300.852 | -6119290 | 297.143 | 297.083 | 386.762 | 386.103 | 14518700 | 33539400 | 0 | 4711600 | 390.499 | 293.45 | 311.798 | 114.749 | 0.36923 | -82.7472
2022-04-01 13:00 | 28.4982 | 61.5018 | 33 | 978 | 0 | 0.99162 | 8171320 | 928.99 | 523.494 | 5.4343 | 522.488 | 297.088 | 297.054 | 390.64 | 0.17948 | 6.2466 | 0 | -3711020 | 381.155 | 300.776 | -6078110 | 297.083 | 296.991 | 386.763 | 386.17 | 8440630 | 39617500 | 0 | 4727960 | 390.499 | 293.807 | 311.798 | 114.563 | 0.36768 | -74.35
2022-04-01 14:00 | 34.939 | 55.061 | 33 | 953 | 0 | 0.91813 | 7427590 | 905.243 | 481.429 | 51.9931 | 480.428 | 296.239 | 296.238 | 390.896 | 0.16618 | 4.7112 | 0 | -2716480 | 381.049 | 300.452 | -4449850 | 296.991 | 296.817 | 387.352 | 386.258 | 3990770 | 44067400 | 0 | 4707790 | 390.889 | 293.807 | 311.798 | 114.643 | 0.36769 | 0.92222
2022-04-01 15:00 | 44.9435 | 45.0565 | 32 | 907 | 0 | 0.84062 | 6658030 | 861.548 | 441.659 | 97.4273 | 441.67 | 293.865 | 293.807 | 391.036 | 0.15215 | 3.3839 | 0 | 0 | 390.901 | 293.807 | 0 | 293.807 | 296.557 | 390.901 | 386.227 | 3990770 | 44067400 | 0 | 4707220 | 390.901 | 293.807 | 311.798 | 115.184 | 0.36917 | 541.8917
2022-04-01 16:00 | 56.5898 | 33.4102 | 31 | 821 | 0 | 0.85443 | 6420360 | 779.858 | 427.343 | 81.3805 | 426.618 | 293.475 | 293.464 | 390.885 | 0.15465 | 3.0397 | 0 | 0 | 390.899 | 293.464 | 0 | 293.464 | 296.297 | 390.899 | 386.196 | 3990770 | 44067400 | 0 | 4691690 | 390.899 | 293.464 | 311.798 | 115.402 | 0.37077 | 480.1861
2022-04-01 17:00 | 68.9569 | 21.0431 | 27 | 642 | 0 | 1 | 3202080 | 609.828 | 214.3 | 0 | 212.044 | 293.865 | 293.942 | 390.996 | 0.181 | 0.39731 | 0 | 1695480 | 383.017 | 296.399 | 2765430 | 297.105 | 296.471 | 386.196 | 386.163 | 6756200 | 41301900 | 0 | 4897570 | 387.44 | 293.942 | 311.752 | 117.355 | 0.37666 | -0.0027778
2022-04-01 18:00 | 81.5551 | 8.4449 | 23 | 149 | 0 | 1 | 0 | 141.533 | -17.4533 | 0 | 0 | 295.749 | 300 | 341.584 | 0 | 0.0031621 | 0 | 4898990 | 382.294 | 298.603 | 7993230 | 298.435 | 297.463 | 386.163 | 386.126 | 14749400 | 33308700 | 0 | 4898990 | 380.98 | 294.585 | 287.121 | 109.97 | 0.38377 | 0
2022-04-01 19:00 | 93.7479 | -3.7479 | 21 | 0 | 0 | 1 | 0 | 0 | -17.5613 | 0 | 0 | 297.057 | 300 | 310.51 | 0 | 0.0031694 | 0 | 4898990 | 382.253 | 298.195 | 7993040 | 298.434 | 297.757 | 386.126 | 386.077 | 22742500 | 25315700 | 0 | 4898990 | 381.169 | 294.585 | 287.783 | 111.029 | 0.38691 | 0
2022-04-01 20:00 | 106.13 | -16.13 | 20 | 0 | 1 | 1 | 0 | 0 | -17.3122 | 0 | 0 | 294.927 | 290.143 | 290.1 | 0 | 0.0031719 | 0 | 4898990 | 382.199 | 297.461 | 7992780 | 298.431 | 297.897 | 386.077 | 386.01 | 30735300 | 17322900 | 0 | 4898990 | 381.403 | 294.585 | 288.603 | 112.217 | 0.38832 | 0
2022-04-01 21:00 | 117.908 | -27.908 | 19 | 0 | 1 | 1 | 0 | 0 | -16.5144 | 0 | 0 | 288.927 | 275.414 | 275.351 | 0 | 0.0031548 | 0 | 4898990 | 382.105 | 296.745 | 7991020 | 298.133 | 297.917 | 386.01 | 385.9 | 38726300 | 9331870 | 0 | 4898990 | 381.702 | 294.277 | 290.622 | 112.708 | 0.38976 | 0
2022-04-01 22:00 | 128.536 | -38.536 | 18 | 0 | 1 | 1 | 0 | 0 | -15.5278 | 0 | 0 | 281.261 | 263.827 | 263.779 | 0 | 0.0031203 | 0 | 3340140 | 382.155 | 295.945 | 5442090 | 296.053 | 297.663 | 385.9 | 385.67 | 44168400 | 3889770 | 0 | 3340140 | 382.155 | 292.406 | 203.24 | 80.0501 | 0.39343 | 0
2022-04-01 23:00 | 137.049 | -47.049 | 16 | 0 | 1 | 1 | 0 | 0 | -14.5708 | 0 | 0 | 273.034 | 254.101 | 254.061 | 0 | 0.00308 | 0 | 0 | 254.101 | 293 | 0 | 254.101 | 297.638 | 254.101 | 385.302 | 44168400 | 3889770 | 0 | 0 | 293 | 293 | 0 | 0 | 0 | 0
2022-04-02 | 141.916 | -51.916 | 14 | 0 | 1 | 1 | 0 | 0 | -13.6482 | 0 | 0 | 264.787 | 245.571 | 245.537 | 0 | 0.0030397 | 0 | 0 | 245.571 | 293 | 0 | 245.571 | 297.613 | 245.571 | 384.932 | 44168400 | 3889770 | 0 | 0 | 293 | 293 | 0 | 0 | 0 | 0
2022-04-02 01:00 | 141.674 | -51.674 | 14 | 0 | 1 | 1 | 0 | 0 | -12.7854 | 0 | 0 | 256.777 | 237.882 | 237.852 | 0 | 0.0030017 | 0 | 0 | 237.882 | 293 | 0 | 237.882 | 297.587 | 237.882 | 384.563 | 44168400 | 3889770 | 0 | 0 | 293 | 293 | 0 | 0 | 0 | 0
2022-04-02 02:00 | 136.41 | -46.41 | 13 | 0 | 1 | 1 | 0 | 0 | -12.0359 | 0 | 0 | 249.1 | 230.779 | 230.752 | 0 | 0.0029669 | 0 | 0 | 230.779 | 293 | 0 | 230.779 | 297.562 | 230.779 | 384.193 | 44168400 | 3889770 | 0 | 0 | 293 | 293 | 0 | 0 | 0 | 0
2022-04-02 03:00 | 127.651 | -37.651 | 13 | 0 | 1 | 1 | 0 | 0 | -11.365 | 0 | 0 | 241.785 | 224.134 | 224.108 | 0 | 0.0029354 | 0 | 0 | 224.134 | 293 | 0 | 224.134 | 297.537 | 224.134 | 383.823 | 44168400 | 3889770 | 0 | 0 | 293 | 293 | 0 | 0 | 0 | 0
2022-04-02 04:00 | 116.885 | -26.885 | 14 | 0 | 1 | 1 | 0 | 0 | -10.7353 | 0 | 0 | 234.834 | 217.889 | 217.866 | 0 | 0.0029069 | 0 | 0 | 217.889 | 293 | 0 | 217.889 | 297.512 | 217.889 | 383.455 | 44168400 | 3889770 | 0 | 0 | 293 | 293 | 0 | 0 | 0 | 0
2022-04-02 05:00 | 105.029 | -15.029 | 14 | 0 | 1 | 1 | 0 | 0 | -10.174 | 0 | 0 | 228.23 | 211.975 | 211.953 | 0 | 0.0028814 | 0 | 0 | 211.975 | 293 | 0 | 211.975 | 297.487 | 211.975 | 383.087 | 44168400 | 3889770 | 0 | 0 | 293 | 293 | 0 | 0 | 0 | 0
2022-04-02 06:00 | 92.6014 | -2.6014 | 17 | 189 | 1 | 1 | 0 | 179.529 | -9.6714 | 0 | 0 | 221.951 | 206.358 | 206.337 | 0 | 0.0028584 | 0 | 0 | 206.358 | 293 | 0 | 206.358 | 297.462 | 206.358 | 382.722 | 44168400 | 3889770 | 0 | 0 | 293 | 293 | 0 | 0 | 0 | 0
2022-04-02 07:00 | 80.3954 | 9.6046 | 22 | 635 | 0 | 1 | 0 | 603.179 | 245.75 | 0 | 0 | 286.759 | 300 | 363.958 | 0.181 | 0.44684 | 0 | 0 | 363.728 | 293 | 0 | 300 | 297.437 | 363.728 | 382.363 | 44168400 | 3889770 | 0 | 0 | 293 | 293 | 0 | 0 | 0 | 0
2022-04-02 08:00 | 67.7781 | 22.2219 | 26 | 814 | 0 | 1 | 7360360 | 773.209 | 517.531 | 0 | 471.347 | 296.784 | 296.764 | 390.606 | 0.181 | 5.8829 | 0 | -2948070 | 383.864 | 300.984 | -4829540 | 297.437 | 297.412 | 386.938 | 384.738 | 39338800 | 8719310 | 0 | 4691210 | 390.497 | 293 | 311.798 | 58.7996 | 0.356 | -77.4778
2022-04-02 09:00 | 55.4191 | 34.5809 | 29 | 905 | 0 | 0.92639 | 8139110 | 859.649 | 521.347 | 45.4365 | 519.49 | 297.275 | 297.545 | 390.652 | 0.16768 | 6.2003 | 0 | -3757280 | 381.679 | 301.128 | -6155100 | 297.412 | 297.383 | 386.767 | 385.485 | 33183700 | 14874400 | 0 | 4714670 | 390.497 | 293.516 | 311.798 | 116.468 | 0.37376 | -92.4556
2022-04-02 10:00 | 43.818 | 46.182 | 30 | 957 | 0 | 0.90225 | 8139460 | 909.043 | 520.603 | 63.4468 | 519.556 | 297.28 | 297.445 | 390.659 | 0.16331 | 6.1779 | 0 | -3748600 | 381.54 | 301.096 | -6140780 | 297.383 | 297.348 | 386.768 | 385.794 | 27042900 | 21015200 | 0 | 4714670 | 390.497 | 293.516 | 311.798 | 115.902 | 0.37221 | -89.9472
2022-04-02 11:00 | 33.9486 | 56.0514 | 31 | 983 | 0 | 0.90755 | 8141560 | 933.74 | 520.706 | 61.2425 | 519.684 | 297.28 | 297.325 | 390.658 | 0.16427 | 6.182 | 0 | -3738300 | 381.394 | 301.056 | -6123770 | 297.348 | 297.304 | 386.768 | 385.963 | 20919200 | 27139000 | 0 | 4714670 | 390.497 | 293.516 | 311.798 | 115.37 | 0.37075 | -86.5028
2022-04-02 12:00 | 27.8488 | 62.1512 | 32 | 990 | 0 | 0.94162 | 8160520 | 940.389 | 521.841 | 38.6252 | 520.829 | 297.28 | 297.189 | 390.647 | 0.17043 | 6.2245 | 0 | -3748760 | 381.253 | 301.01 | -6140730 | 297.304 | 297.246 | 386.764 | 386.07 | 14778400 | 33279700 | 0 | 4714670 | 390.497 | 293.516 | 311.798 | 114.814 | 0.36922 | -84.1417
2022-04-02 13:00 | 28.1445 | 61.8555 | 32 | 981 | 0 | 0.98682 | 8185900 | 931.84 | 523.377 | 8.584 | 522.367 | 297.28 | 296.998 | 390.633 | 0.17861 | 6.2818 | 0 | -3758640 | 381.119 | 300.942 | -6156660 | 297.246 | 297.155 | 386.76 | 386.143 | 8621780 | 39436400 | 0 | 4714670 | 390.497 | 293.516 | 311.798 | 114.814 | 0.36922 | -79.8361
2022-04-02 14:00 | 34.6693 | 55.3307 | 31 | 943 | 0 | 0.95315 | 7656180 | 895.744 | 496.35 | 29.4641 | 495.463 | 296.195 | 296.192 | 390.9 | 0.17252 | 5.1506 | 0 | -2828240 | 381.014 | 300.638 | -4633340 | 297.155 | 296.981 | 387.32 | 386.235 | 3988440 | 44069700 | 0 | 4695090 | 390.879 | 293.516 | 311.798 | 115.45 | 0.37076 | 36.9028
2022-04-02 15:00 | 44.74 | 45.26 | 30 | 890 | 0 | 0.84586 | 6557140 | 845.4 | 436.141 | 92.5299 | 436.25 | 293.583 | 293.516 | 391.046 | 0.1531 | 3.2322 | 0 | 0 | 390.9 | 293.516 | 0 | 293.516 | 296.719 | 390.9 | 386.204 | 3988440 | 44069700 | 0 | 4694030 | 390.9 | 293.516 | 311.798 | 115.986 | 0.37222 | 517.5306
2022-04-02 16:00 | 56.4254 | 33.5746 | 28 | 420 | 0 | 1 | 3620300 | 398.953 | 242.14 | 0 | 240.294 | 293.811 | 293.845 | 391.122 | 0.181 | 0.56722 | 0 | 1221150 | 383.217 | 296.638 | 1991650 | 296.816 | 296.576 | 386.204 | 386.172 | 5980100 | 42078000 | 0 | 4841440 | 388.38 | 293.845 | 311.76 | 116.905 | 0.37516 | 0.0027778
2022-04-02 17:00 | 68.8119 | 21.1881 | 25 | 488 | 0 | 1 | 2369120 | 463.545 | 157.491 | 0 | 156.439 | 293.836 | 293.845 | 390.65 | 0.181 | 0.16071 | 0 | 2529330 | 382.736 | 299.709 | 4125180 | 297.264 | 296.751 | 386.172 | 386.137 | 10105300 | 37952900 | 0 | 4898440 | 385.751 | 293.845 | 306.16 | 116.022 | 0.38003 | 0.0027778
2022-04-02 18:00 | 81.4166 | 8.5834 | 22 | 0 | 0 | 1 | 0 | 0 | -17.7837 | 0 | 0 | 295.729 | 300 | 341.092 | 0 | 0.0031612 | 0 | 4898990 | 382.264 | 298.88 | 7992790 | 298.367 | 297.406 | 386.137 | 386.095 | 18098100 | 29960100 | 0 | 4898990 | 381.04 | 294.515 | 287.55 | 110.64 | 0.38535 | 0
2022-04-02 19:00 | 93.6015 | -3.6015 | 20 | 0 | 0 | 1 | 0 | 0 | -17.6818 | 0 | 0 | 297.043 | 300 | 310.084 | 0 | 0.003169 | 0 | 4898990 | 382.218 | 298.125 | 7992580 | 298.365 | 297.658 | 386.095 | 386.04 | 26090600 | 21967500 | 0 | 4898990 | 381.245 | 294.515 | 288.27 | 111.66 | 0.38836 | 0
2022-04-02 20:00 | 105.966 | -15.966 | 19 | 0 | 1 | 1 | 0 | 0 | -17.2729 | 0 | 0 | 294.828 | 289.855 | 289.814 | 0 | 0.0031717 | 0 | 4898990 | 382.155 | 297.337 | 7992280 | 298.362 | 297.791 | 386.04 | 385.959 | 34082900 | 13975200 | 0 | 4898990 | 381.506 | 294.515 | 289.186 | 112.909 | 0.38973 | 0
2022-04-02 21:00 | 117.713 | -27.713 | 18 | 0 | 1 | 1 | 0 | 0 | -16.4488 | 0 | 0 | 288.803 | 275.23 | 275.167 | 0 | 0.0031543 | 0 | 4898990 | 382.039 | 296.611 | 7990370 | 298.055 | 297.815 | 385.959 | 385.808 | 42073300 | 5984840 | 0 | 4898990 | 381.863 | 294.199 | 291.433 | 113.472 | 0.39138 | 0
2022-04-02 22:00 | 128.294 | -38.294 | 17 | 0 | 1 | 1 | 0 | 0 | -15.5231 | 0 | 0 | 281.124 | 263.659 | 263.611 | 0 | 0.0031196 | 0 | 1288010 | 382.548 | 295.801 | 2094900 | 292.562 | 297.541 | 385.808 | 385.514 | 44168200 | 3889950 | 0 | 1288010 | 382.548 | 289.439 | 81.1792 | 29.3645 | 0.36037 | 0
2022-04-02 23:00 | 136.743 | -46.743 | 16 | 0 | 1 | 1 | 0 | 0 | -14.5948 | 0 | 0 | 272.885 | 253.921 | 253.881 | 0 | 0.0030793 | 0 | 0 | 253.921 | 293 | 0 | 253.921 | 297.516 | 253.921 | 385.146 | 44168200 | 3889950 | 0 | 0 | 293 | 293 | 0 | 0 | 0 | 0
2022-04-03 | 141.549 | -51.549 | 15 | 0 | 1 | 1 | 0 | 0 | -13.7038 | 0 | 0 | 264.62 | 245.356 | 245.322 | 0 | 0.0030389 | 0 | 0 | 245.356 | 293 | 0 | 245.356 | 297.491 | 245.356 | 384.778 | 44168200 | 3889950 | 0 | 0 | 293 | 293 | 0 | 0 | 0 | 0
2022-04-03 01:00 | 141.283 | -51.283 | 13 | 0 | 1 | 1 | 0 | 0 | -12.8743 | 0 | 0 | 256.576 | 237.597 | 237.567 | 0 | 0.0030008 | 0 | 0 | 237.597 | 293 | 0 | 237.597 | 297.466 | 237.597 | 384.407 | 44168200 | 3889950 | 0 | 0 | 293 | 293 | 0 | 0 | 0 | 0
2022-04-03 02:00 | 136.038 | -46.038 | 12 | 0 | 1 | 1 | 0 | 0 | -12.082 | 0 | 0 | 248.868 | 230.468 | 230.44 | 0 | 0.002966 | 0 | 0 | 230.468 | 293 | 0 | 230.468 | 297.441 | 230.468 | 384.037 | 44168200 | 3889950 | 0 | 0 | 293 | 293 | 0 | 0 | 0 | 0
2022-04-03 03:00 | 127.316 | -37.316 | 11 | 0 | 1 | 1 | 0 | 0 | -11.4004 | 0 | 0 | 241.525 | 223.799 | 223.774 | 0 | 0.0029344 | 0 | 0 | 223.799 | 293 | 0 | 223.799 | 297.415 | 223.799 | 383.665 | 44168200 | 3889950 | 0 | 0 | 293 | 293 | 0 | 0 | 0 | 0
2022-04-03 04:00 | 116.581 | -26.581 | 11 | 0 | 1 | 1 | 0 | 0 | -10.7634 | 0 | 0 | 234.547 | 217.532 | 217.509 | 0 | 0.0029059 | 0 | 0 | 217.532 | 293 | 0 | 217.532 | 297.39 | 217.532 | 383.294 | 44168200 | 3889950 | 0 | 0 | 293 | 293 | 0 | 0 | 0 | 0
2022-04-03 05:00 | 104.747 | -14.747 | 11 | 0 | 1 | 1 | 0 | 0 | -10.2001 | 0 | 0 | 227.918 | 211.595 | 211.574 | 0 | 0.0028803 | 0 | 0 | 211.595 | 293 | 0 | 211.595 | 297.365 | 211.595 | 382.923 | 44168200 | 3889950 | 0 | 0 | 293 | 293 | 0 | 0 | 0 | 0
2022-04-03 06:00 | 92.3326 | -2.3326 | 13 | 120 | 1 | 1 | 0 | 113.987 | -9.8082 | 0 | 0 | 221.587 | 205.858 | 205.837 | 0 | 0.0028573 | 0 | 0 | 205.858 | 293 | 0 | 205.858 | 297.339 | 205.858 | 382.555 | 44168200 | 3889950 | 0 | 0 | 293 | 293 | 0 | 0 | 0 | 0
2022-04-03 07:00 | 80.1334 | 9.8666 | 17 | 395 | 0 | 1 | 0 | 375.206 | 147.329 | 0 | 0 | 268.264 | 300 | 321.803 | 0.181 | 0.059072 | 0 | 0 | 321.803 | 293 | 0 | 300 | 297.314 | 321.803 | 382.19 | 44168200 | 3889950 | 0 | 0 | 293 | 293 | 0 | 0 | 0 | 0
2022-04-03 08:00 | 67.5096 | 22.4904 | 20 | 842 | 0 | 0.97488 | 6165170 | 799.806 | 522.314 | 14.461 | 398.4 | 295.33 | 295.457 | 390.33 | 0.17645 | 5.6446 | 0 | -1612380 | 383.225 | 300.466 | -2640870 | 297.314 | 297.289 | 387.09 | 383.956 | 41527300 | 6530820 | 0 | 4703680 | 390.254 | 293 | 311.798 | 60.43 | 0.356 | -41.9139
2022-04-03 09:00 | 55.1348 | 34.8652 | 23 | 927 | 0 | 0.90246 | 8076460 | 880.546 | 520.521 | 61.6811 | 516.101 | 297.159 | 297.252 | 390.665 | 0.16334 | 6.1333 | 0 | -3745630 | 381.678 | 301.02 | -6136560 | 297.289 | 297.261 | 387.031 | 385.335 | 35390800 | 12667400 | 0 | 4677090 | 390.775 | 293 | 311.798 | 119.307 | 0.38291 | -96.1833
2022-04-03 10:00 | 43.5041 | 46.4959 | 25 | 972 | 0 | 0.88609 | 8123160 | 923.291 | 520.185 | 75.1312 | 519.105 | 297.178 | 297.188 | 390.669 | 0.16038 | 6.1402 | 0 | -3788810 | 381.644 | 300.999 | -6207180 | 297.261 | 297.228 | 387.021 | 385.815 | 29183600 | 18874600 | 0 | 4677090 | 390.775 | 293 | 311.798 | 118.189 | 0.37984 | -95.2056
2022-04-03 11:00 | 33.591 | 56.409 | 26 | 959 | 0 | 0.9288 | 8143400 | 910.943 | 521.357 | 46.048 | 520.326 | 297.178 | 297.086 | 390.656 | 0.16811 | 6.1842 | 0 | -3801150 | 381.542 | 300.966 | -6227270 | 297.228 | 297.187 | 387.018 | 386.058 | 22956300 | 25101800 | 0 | 4677090 | 390.775 | 293 | 311.798 | 117.66 | 0.37839 | -93.0111
2022-04-03 12:00 | 27.4587 | 62.5413 | 27 | 968 | 0 | 0.96066 | 8161270 | 919.492 | 522.435 | 25.4705 | 521.406 | 297.178 | 297.117 | 390.646 | 0.17388 | 6.2245 | 0 | -3779760 | 381.436 | 300.917 | -6192080 | 297.187 | 297.133 | 387.02 | 386.204 | 16764200 | 31293900 | 0 | 4692200 | 390.775 | 293.335 | 311.798 | 117.441 | 0.3768 | -86.3028
2022-04-03 13:00 | 27.793 | 62.207 | 27 | 962 | 0 | 1 | 8155800 | 913.792 | 522.115 | 0 | 521.074 | 297.178 | 296.93 | 390.649 | 0.181 | 6.2126 | 0 | -3763810 | 381.315 | 300.852 | -6165720 | 297.133 | 297.055 | 387.02 | 386.301 | 10598500 | 37459600 | 0 | 4692200 | 390.775 | 293.335 | 311.798 | 117.441 | 0.3768 | -83.3917
2022-04-03 14:00 | 34.4025 | 55.5975 | 26 | 926 | 0 | 1 | 7977370 | 879.596 | 514.543 | 0 | 513.597 | 296.578 | 296.545 | 390.789 | 0.181 | 5.8158 | 0 | -3541320 | 381.199 | 300.707 | -5800910 | 297.055 | 296.91 | 387.06 | 386.371 | 4797600 | 43260500 | 0 | 4692200 | 390.775 | 293.335 | 311.798 | 117.998 | 0.37833 | -71.1528
2022-04-03 15:00 | 44.539 | 45.461 | 25 | 873 | 0 | 0.87587 | 6717390 | 829.252 | 444.932 | 73.1436 | 444.955 | 293.955 | 293.626 | 390.979 | 0.15853 | 3.4746 | 0 | -483056 | 381.058 | 299.327 | -791232 | 296.91 | 296.667 | 388.34 | 386.374 | 4006370 | 44051800 | 0 | 4673700 | 390.875 | 293.037 | 311.798 | 118.34 | 0.37984 | 433.5094
2022-04-03 16:00 | 56.2627 | 33.7373 | 24 | 513 | 0 | 1 | 4580580 | 487.293 | 303.997 | 0 | 303.675 | 293.108 | 293.037 | 390.298 | 0.181 | 1.1191 | 0 | 136211 | 384.4 | 296.494 | 222076 | 294.996 | 296.327 | 386.374 | 386.342 | 4228440 | 43829700 | 0 | 4716790 | 390.03 | 293.037 | 311.793 | 118.63 | 0.38138 | 0.00027778
2022-04-03 17:00 | 68.6681 | 21.3319 | 21 | 130 | 0 | 1 | 896507 | 123.485 | 24.4404 | 0 | 48.3953 | 293.574 | 294.627 | 374.521 | 0.181 | 0.0032725 | 0 | 4003020 | 382.615 | 298.674 | 6532170 | 298.337 | 297.447 | 386.342 | 386.307 | 10760600 | 37297500 | 0 | 4899520 | 379.869 | 294.627 | 283.132 | 109.37 | 0.38704 | 0.0019444
2022-04-03 18:00 | 81.2786 | 8.7214 | 18 | 0 | 0 | 1 | 0 | 0 | -17.7637 | 0 | 0 | 295.546 | 300 | 331.04 | 0 | 0.003159 | 0 | 4898990 | 382.415 | 298.927 | 7992320 | 298.111 | 297.672 | 386.307 | 386.264 | 18752900 | 29305200 | 0 | 4898990 | 381.204 | 294.24 | 288.99 | 113.054 | 0.39142 | 0
2022-04-03 19:00 | 93.4552 | -3.4552 | 16 | 0 | 0 | 1 | 0 | 0 | -17.6702 | 0 | 0 | 296.917 | 300 | 303.657 | 0 | 0.0031679 | 0 | 4898990 | 382.368 | 297.997 | 7992100 | 298.109 | 297.761 | 386.264 | 386.207 | 26745000 | 21313100 | 0 | 4898990 | 381.414 | 294.24 | 289.724 | 114.092 | 0.39447 | 0
2022-04-03 20:00 | 105.801 | -15.801 | 15 | 0 | 1 | 1 | 0 | 0 | -17.1119 | 0 | 0 | 293.337 | 285.3 | 285.237 | 0 | 0.003169 | 0 | 4898990 | 382.302 | 297.16 | 7991790 | 298.106 | 297.808 | 386.207 | 386.122 | 34736800 | 13321300 | 0 | 4898990 | 381.682 | 294.24 | 290.666 | 115.279 | 0.39582 | 0
2022-04-03 21:00 | 117.516 | -27.516 | 13 | 0 | 1 | 1 | 0 | 0 | -16.2224 | 0 | 0 | 286.678 | 271.64 | 271.582 | 0 | 0.0031452 | 0 | 4898990 | 382.178 | 296.407 | 7989860 | 297.801 | 297.781 | 386.122 | 385.957 | 42726700 | 5331460 | 0 | 4898990 | 382.053 | 293.928 | 292.955 | 115.972 | 0.39606 | 0
2022-04-03 22:00 | 128.05 | -38.05 | 12 | 0 | 1 | 1 | 0 | 0 | -15.2499 | 0 | 0 | 278.752 | 260.666 | 260.62 | 0 | 0.0031081 | 0 | 0 | 260.666 | 293 | 0 | 260.666 | 297.755 | 260.666 | 385.685 | 42726700 | 5331460 | 0 | 0 | 293 | 293 | 0 | 0 | 0 | 0
2022-04-03 23:00 | 136.437 | -46.437 | 12 | 0 | 1 | 1 | 0 | 0 | -14.286 | 0 | 0 | 270.47 | 251.338 | 251.3 | 0 | 0.0030674 | 0 | 0 | 251.338 | 293 | 0 | 251.338 | 297.729 | 251.338 | 385.414 | 42726700 | 5331460 | 0 | 0 | 293 | 293 | 0 | 0 | 0 | 0
2022-04-04 | 141.183 | -51.183 | 11 | 0 | 1 | 1 | 0 | 0 | -13.3928 | 0 | 0 | 262.264 | 243.071 | 243.037 | 0 | 0.0030276 | 0 | 0 | 243.071 | 293 | 0 | 243.071 | 297.702 | 243.071 | 385.141 | 42726700 | 5331460 | 0 | 0 | 293 | 293 | 0 | 0 | 0 | 0
2022-04-04 01:00 | 140.894 | -50.894 | 11 | 0 | 1 | 1 | 0 | 0 | -12.6014 | 0 | 0 | 254.325 | 235.527 | 235.497 | 0 | 0.0029904 | 0 | 0 | 235.527 | 293 | 0 | 235.527 | 297.676 | 235.527 | 384.87 | 42726700 | 5331460 | 0 | 0 | 293 | 293 | 0 | 0 | 0 | 0
2022-04-04 02:00 | 135.669 | -45.669 | 11 | 0 | 1 | 1 | 0 | 0 | -11.8817 | 0 | 0 | 246.726 | 228.527 | 228.5 | 0 | 0.0029565 | 0 | 0 | 228.527 | 293 | 0 | 228.527 | 297.65 | 228.527 | 384.598 | 42726700 | 5331460 | 0 | 0 | 293 | 293 | 0 | 0 | 0 | 0
2022-04-04 03:00 | 126.981 | -36.981 | 10 | 0 | 1 | 1 | 0 | 0 | -11.239 | 0 | 0 | 239.483 | 221.949 | 221.924 | 0 | 0.0029259 | 0 | 0 | 221.949 | 293 | 0 | 221.949 | 297.624 | 221.949 | 384.326 | 42726700 | 5331460 | 0 | 0 | 293 | 293 | 0 | 0 | 0 | 0
2022-04-04 04:00 | 116.277 | -26.277 | 10 | 0 | 1 | 1 | 0 | 0 | -10.6173 | 0 | 0 | 232.598 | 215.76 | 215.737 | 0 | 0.0028982 | 0 | 0 | 215.76 | 293 | 0 | 215.76 | 297.597 | 215.76 | 384.054 | 42726700 | 5331460 | 0 | 0 | 293 | 293 | 0 | 0 | 0 | 0
2022-04-04 05:00 | 104.466 | -14.466 | 10 | 0 | 1 | 1 | 0 | 0 | -10.0676 | 0 | 0 | 226.053 | 209.893 | 209.872 | 0 | 0.0028734 | 0 | 0 | 209.893 | 293 | 0 | 209.893 | 297.571 | 209.893 | 383.782 | 42726700 | 5331460 | 0 | 0 | 293 | 293 | 0 | 0 | 0 | 0
2022-04-04 06:00 | 92.0652 | -2.0652 | 12 | 144 | 1 | 1 | 0 | 136.784 | -9.6773 | 0 | 0 | 219.801 | 204.227 | 204.207 | 0 | 0.002851 | 0 | 0 | 204.227 | 293 | 0 | 204.227 | 297.545 | 204.227 | 383.512 | 42726700 | 5331460 | 0 | 0 | 293 | 293 | 0 | 0 | 0 | 0
2022-04-04 07:00 | 79.8729 | 10.1271 | 16 | 587 | 0 | 1 | 0 | 557.584 | 240.884 | 0 | 0 | 285.592 | 300 | 361.89 | 0.181 | 0.40751 | 0 | 0 | 361.89 | 293 | 0 | 300 | 297.519 | 361.89 | 383.244 | 42726700 | 5331460 | 0 | 0 | 293 | 293 | 0 | 0 | 0 | 0
2022-04-04 08:00 | 67.2431 | 22.7569 | 19 | 785 | 0 | 1 | 6976070 | 745.662 | 498.621 | 0 | 448.534 | 296.434 | 296.441 | 390.682 | 0.181 | 5.1833 | 0 | -2533090 | 381.43 | 300.965 | -4150260 | 297.519 | 297.492 | 387.19 | 384.822 | 38576400 | 9481720 | 0 | 4683430 | 390.65 | 293 | 311.798 | 60.7453 | 0.356 | -66.7917
2022-04-04 09:00 | 54.8529 | 35.1471 | 21 | 887 | 0 | 0.94327 | 8143320 | 842.551 | 521.918 | 34.3287 | 519.587 | 297.297 | 297.339 | 390.645 | 0.17073 | 6.2212 | 0 | -3817040 | 381.632 | 301.222 | -6253820 | 297.492 | 297.461 | 386.905 | 385.56 | 32322600 | 15735500 | 0 | 4683430 | 390.65 | 293 | 311.798 | 120.38 | 0.38591 | -99.2083
2022-04-04 10:00 | 43.1928 | 46.8072 | 23 | 949 | 0 | 0.90503 | 8142790 | 901.444 | 520.701 | 61.1859 | 519.619 | 297.305 | 297.233 | 390.656 | 0.16381 | 6.1852 | 0 | -3807880 | 381.534 | 301.188 | -6238690 | 297.461 | 297.424 | 386.906 | 385.878 | 26083900 | 21974200 | 0 | 4683430 | 390.65 | 293 | 311.798 | 119.28 | 0.3829 | -96.8111
2022-04-04 11:00 | 33.2358 | 56.7642 | 25 | 986 | 0 | 0.89734 | 8141240 | 936.59 | 520.572 | 68.307 | 519.528 | 297.305 | 297.106 | 390.658 | 0.16242 | 6.1809 | 0 | -3796910 | 381.406 | 301.146 | -6220570 | 297.424 | 297.378 | 386.906 | 386.056 | 19863300 | 28194800 | 0 | 4683430 | 390.65 | 293 | 311.798 | 118.161 | 0.37984 | -94.1944
2022-04-04 12:00 | 27.0703 | 62.9297 | 26 | 1002 | 0 | 0.9196 | 8121650 | 951.788 | 521.081 | 53.9261 | 520.215 | 296.953 | 296.931 | 390.671 | 0.16645 | 6.1307 | 0 | -3759380 | 381.276 | 301.086 | -6158890 | 297.378 | 297.314 | 386.911 | 386.168 | 13704500 | 34353700 | 0 | 4683430 | 390.65 | 293 | 311.798 | 117.633 | 0.37839 | -89.2111
2022-04-04 13:00 | 27.4437 | 62.5563 | 27 | 1001 | 0 | 0.95381 | 8137700 | 950.838 | 522.198 | 30.7446 | 521.175 | 296.95 | 296.892 | 390.659 | 0.17264 | 6.1687 | 0 | -3727450 | 381.173 | 301.003 | -6106320 | 297.314 | 297.212 | 386.914 | 386.247 | 7598140 | 40460000 | 0 | 4699550 | 390.65 | 293.356 | 311.798 | 117.435 | 0.3768 | -80.3611
2022-04-04 14:00 | 34.1385 | 55.8615 | 27 | 967 | 0 | 0.81732 | 6724420 | 918.542 | 438.151 | 118.031 | 437.401 | 295.666 | 295.647 | 390.877 | 0.14793 | 3.5046 | 0 | -2200480 | 381.071 | 300.522 | -3605350 | 297.212 | 297.023 | 387.649 | 386.33 | 3992790 | 44065400 | 0 | 4679430 | 391.045 | 293.356 | 311.798 | 117.435 | 0.37681 | -43.1917
2022-04-04 15:00 | 44.3405 | 45.6595 | 26 | 925 | 0 | 0.83151 | 6775770 | 878.646 | 451.383 | 105.27 | 451.352 | 293.408 | 293.356 | 391.018 | 0.1505 | 3.5601 | 0 | 0 | 390.899 | 293.356 | 0 | 293.356 | 296.757 | 390.899 | 386.298 | 3992790 | 44065400 | 0 | 4686850 | 390.899 | 293.356 | 311.798 | 118.114 | 0.37833 | 580.2556
2022-04-04 16:00 | 56.1018 | 33.8982 | 25 | 842 | 0 | 0.84525 | 6540740 | 799.806 | 437.64 | 88.8365 | 436.819 | 293.046 | 293.036 | 390.972 | 0.15299 | 3.2099 | 0 | 0 | 390.877 | 293.036 | 0 | 293.036 | 296.491 | 390.877 | 386.266 | 3992790 | 44065400 | 0 | 4673540 | 390.877 | 293.036 | 311.798 | 118.248 | 0.37984 | 518.6667
2022-04-04 17:00 | 68.5253 | 21.4747 | 21 | 671 | 0 | 1 | 3575560 | 637.375 | 239.861 | 0 | 238.024 | 293.331 | 293.376 | 390.976 | 0.181 | 0.54592 | 0 | 1247230 | 383.25 | 296.367 | 2033730 | 296.376 | 296.273 | 386.266 | 386.233 | 6026520 | 42031600 | 0 | 4822790 | 388.308 | 293.376 | 311.76 | 120.261 | 0.38582 | 0
2022-04-04 18:00 | 81.1412 | 8.8588 | 17 | 186 | 0 | 1 | 0 | 176.679 | -17.3168 | 0 | 0 | 295.378 | 300 | 341.524 | 0 | 0.0031593 | 0 | 4898990 | 382.346 | 298.308 | 7991890 | 298.085 | 297.228 | 386.233 | 386.196 | 14018400 | 34039700 | 0 | 4898990 | 381.007 | 294.216 | 288.371 | 113.185 | 0.39302 | 0
2022-04-04 19:00 | 93.309 | -3.309 | 14 | 0 | 0 | 1 | 0 | 0 | -17.4222 | 0 | 0 | 296.8 | 300 | 310.461 | 0 | 0.0031675 | 0 | 4898990 | 382.305 | 297.943 | 7991700 | 298.084 | 297.488 | 386.196 | 386.147 | 22010100 | 26048000 | 0 | 4898990 | 381.193 | 294.216 | 289.024 | 113.799 | 0.39482 | 0
2022-04-04 20:00 | 105.636 | -15.636 | 13 | 0 | 1 | 1 | 0 | 0 | -17.155 | 0 | 0 | 294.749 | 290.143 | 290.099 | 0 | 0.0031707 | 0 | 4898990 | 382.252 | 297.199 | 7991450 | 298.081 | 297.609 | 386.147 | 386.081 | 30001600 | 18056600 | 0 | 4898990 | 381.422 | 294.216 | 289.827 | 114.983 | 0.39615 | 0
2022-04-04 21:00 | 117.32 | -27.32 | 13 | 0 | 1 | 1 | 0 | 0 | -16.4232 | 0 | 0 | 288.806 | 275.417 | 275.354 | 0 | 0.003154 | 0 | 4898990 | 382.172 | 296.504 | 7991080 | 298.078 | 297.678 | 386.081 | 385.975 | 37992600 | 10065500 | 0 | 4898990 | 381.726 | 294.216 | 290.895 | 114.983 | 0.39615 | 0
2022-04-04 22:00 | 127.806 | -37.806 | 12 | 0 | 1 | 1 | 0 | 0 | -15.5487 | 0 | 0 | 281.154 | 263.75 | 263.702 | 0 | 0.0031196 | 0 | 3789300 | 382.16 | 295.761 | 6175840 | 296.605 | 297.503 | 385.975 | 385.752 | 44168500 | 3889670 | 0 | 3789300 | 382.16 | 292.884 | 229.425 | 90.7213 | 0.39548 | 0
2022-04-04 23:00 | 136.132 | -46.132 | 12 | 0 | 1 | 1 | 0 | 0 | -14.608 | 0 | 0 | 272.918 | 253.962 | 253.922 | 0 | 0.0030794 | 0 | 0 | 253.962 | 292.884 | 0 | 253.962 | 297.478 | 253.962 | 385.38 | 44168500 | 3889670 | 0 | 0 | 292.884 | 292.884 | 0 | 0 | 0 | 0
2022-04-05 | 140.819 | -50.819 | 12 | 0 | 1 | 1 | 0 | 0 | -13.7001 | 0 | 0 | 264.65 | 245.381 | 245.346 | 0 | 0.003039 | 0 | 0 | 245.381 | 292.884 | 0 | 245.381 | 297.452 | 245.381 | 385.008 | 44168500 | 3889670 | 0 | 0 | 292.884 | 292.884 | 0 | 0 | 0 | 0
2022-04-05 01:00 | 140.506 | -50.506 | 11 | 0 | 1 | 1 | 0 | 0 | -12.8543 | 0 | 0 | 256.606 | 237.629 | 237.599 | 0 | 0.003001 | 0 | 0 | 237.629 | 292.884 | 0 | 237.629 | 297.427 | 237.629 | 384.636 | 44168500 | 3889670 | 0 | 0 | 292.884 | 292.884 | 0 | 0 | 0 | 0
2022-04-05 02:00 | 135.3 | -45.3 | 11 | 0 | 1 | 1 | 0 | 0 | -12.0899 | 0 | 0 | 248.895 | 230.487 | 230.46 | 0 | 0.0029661 | 0 | 0 | 230.487 | 292.884 | 0 | 230.487 | 297.402 | 230.487 | 384.264 | 44168500 | 3889670 | 0 | 0 | 292.884 | 292.884 | 0 | 0 | 0 | 0
2022-04-05 03:00 | 126.648 | -36.648 | 10 | 0 | 1 | 1 | 0 | 0 | -11.4538 | 0 | 0 | 241.535 | 223.77 | 223.745 | 0 | 0.0029344 | 0 | 0 | 223.77 | 292.884 | 0 | 223.77 | 297.376 | 223.77 | 383.891 | 44168500 | 3889670 | 0 | 0 | 292.884 | 292.884 | 0 | 0 | 0 | 0
2022-04-05 04:00 | 115.975 | -25.975 | 9 | 0 | 1 | 1 | 0 | 0 | -10.8492 | 0 | 0 | 234.524 | 217.428 | 217.404 | 0 | 0.0029059 | 0 | 0 | 217.428 | 292.884 | 0 | 217.428 | 297.351 | 217.428 | 383.517 | 44168500 | 3889670 | 0 | 0 | 292.884 | 292.884 | 0 | 0 | 0 | 0
2022-04-05 05:00 | 104.186 | -14.186 | 9 | 0 | 1 | 1 | 0 | 0 | -10.2813 | 0 | 0 | 227.854 | 211.428 | 211.406 | 0 | 0.0028802 | 0 | 0 | 211.428 | 292.884 | 0 | 211.428 | 297.325 | 211.428 | 383.144 | 44168500 | 3889670 | 0 | 0 | 292.884 | 292.884 | 0 | 0 | 0 | 0
2022-04-05 06:00 | 91.7993 | -1.7993 | 12 | 273 | 1 | 1 | 0 | 259.319 | -9.7742 | 0 | 0 | 221.506 | 205.735 | 205.714 | 0 | 0.0028571 | 0 | 0 | 205.735 | 292.884 | 0 | 205.735 | 297.3 | 205.735 | 382.775 | 44168500 | 3889670 | 0 | 0 | 292.884 | 292.884 | 0 | 0 | 0 | 0
2022-04-05 07:00 | 79.6142 | 10.3858 | 17 | 690 | 0 | 1 | 0 | 655.423 | 298.376 | 0 | 0 | 291.594 | 300 | 375.272 | 0.181 | 0.88287 | 0 | 0 | 375.272 | 292.884 | 0 | 300 | 297.275 | 375.272 | 382.41 | 44168500 | 3889670 | 0 | 0 | 292.884 | 292.884 | 0 | 0 | 0 | 0
2022-04-05 08:00 | 66.9788 | 23.0212 | 22 | 840 | 0 | 0.97582 | 7785770 | 797.906 | 522.937 | 13.8855 | 497.378 | 297.063 | 296.988 | 390.588 | 0.17662 | 6.1728 | 0 | -3423960 | 384.012 | 300.933 | -5608760 | 297.275 | 297.249 | 386.865 | 384.893 | 38559700 | 9498430 | 0 | 4684010 | 390.536 | 292.884 | 311.798 | 59.8289 | 0.356 | -89.5
2022-04-05 09:00 | 54.5734 | 35.4266 | 24 | 912 | 0 | 0.914 | 8126140 | 866.298 | 520.807 | 53.5105 | 519.574 | 297.12 | 297.154 | 390.665 | 0.16543 | 6.1508 | 0 | -3792510 | 381.65 | 300.979 | -6212390 | 297.249 | 297.219 | 386.791 | 385.555 | 32347300 | 15710800 | 0 | 4684010 | 390.536 | 292.884 | 311.798 | 118.588 | 0.38142 | -97.3278
2022-04-05 10:00 | 42.8842 | 47.1158 | 26 | 956 | 0 | 0.8959 | 8122800 | 908.093 | 520.434 | 67.5915 | 519.386 | 297.12 | 297.25 | 390.669 | 0.16216 | 6.138 | 0 | -3747550 | 381.526 | 300.938 | -6138620 | 297.219 | 297.182 | 386.799 | 385.84 | 26208700 | 21849400 | 0 | 4702930 | 390.536 | 293.302 | 311.798 | 117.913 | 0.37833 | -91.0222
2022-04-05 11:00 | 32.8831 | 57.1169 | 29 | 962 | 0 | 0.91815 | 8133150 | 913.792 | 521.037 | 53.1703 | 520.01 | 297.12 | 297.126 | 390.663 | 0.16618 | 6.1611 | 0 | -3736960 | 381.382 | 300.897 | -6121130 | 297.182 | 297.137 | 386.799 | 386.001 | 20087600 | 27970600 | 0 | 4702930 | 390.536 | 293.302 | 311.798 | 116.262 | 0.3738 | -85.2056
2022-04-05 12:00 | 26.6837 | 63.3163 | 30 | 973 | 0 | 0.94638 | 8148500 | 924.241 | 521.957 | 34.947 | 520.937 | 297.12 | 296.984 | 390.653 | 0.1713 | 6.1955 | 0 | -3747980 | 381.243 | 300.849 | -6139000 | 297.137 | 297.074 | 386.795 | 386.103 | 13948600 | 34109600 | 0 | 4702930 | 390.536 | 293.302 | 311.798 | 115.698 | 0.37226 | -84.0028
2022-04-05 13:00 | 27.0969 | 62.9031 | 31 | 965 | 0 | 0.98938 | 8144190 | 916.642 | 523.306 | 6.8176 | 522.462 | 296.784 | 296.943 | 390.656 | 0.17908 | 6.1795 | 0 | -3694310 | 381.131 | 300.764 | -6050830 | 297.074 | 296.976 | 386.802 | 386.174 | 7897750 | 40160400 | 0 | 4719240 | 390.536 | 293.659 | 311.798 | 115.52 | 0.37072 | -74.8222
2022-04-05 14:00 | 33.8775 | 56.1225 | 30 | 908 | 0 | 0.95583 | 7465950 | 862.498 | 485.081 | 26.8195 | 484.154 | 295.941 | 295.908 | 390.862 | 0.173 | 4.7781 | 0 | -2380390 | 381.029 | 300.347 | -3899400 | 296.976 | 296.794 | 387.5 | 386.26 | 3998350 | 44059800 | 0 | 4697850 | 390.952 | 293.659 | 311.798 | 116.14 | 0.37219 | 107.6972
2022-04-05 15:00 | 44.1444 | 45.8556 | 29 | 457 | 0 | 1 | 3830420 | 434.099 | 254.536 | 0 | 254.174 | 293.924 | 293.659 | 390.933 | 0.181 | 0.66566 | 0 | 973694 | 383.393 | 296.645 | 1587950 | 296.511 | 296.526 | 386.26 | 386.228 | 5586300 | 42471800 | 0 | 4804110 | 388.91 | 293.659 | 311.765 | 116.36 | 0.37373 | 0.0011111
2022-04-05 16:00 | 55.9427 | 34.0573 | 28 | 670 | 0 | 0.97045 | 6035210 | 636.425 | 396.46 | 13.5035 | 395.135 | 294.603 | 294.62 | 390.568 | 0.17565 | 2.5415 | 0 | -965790 | 380.985 | 299.319 | -1581240 | 296.526 | 296.305 | 387.558 | 386.244 | 4005060 | 44053100 | 0 | 4723390 | 390.456 | 293.659 | 311.798 | 117.245 | 0.37521 | 96.1194
2022-04-05 17:00 | 68.3837 | 21.6163 | 25 | 538 | 0 | 1 | 2855500 | 511.04 | 188.633 | 0 | 187.61 | 294.095 | 293.967 | 390.299 | 0.181 | 0.28102 | 0 | 2041940 | 382.949 | 296.474 | 3330660 | 297.246 | 296.587 | 386.244 | 386.211 | 7335720 | 40722400 | 0 | 4898670 | 386.495 | 293.967 | 308.413 | 117.052 | 0.37986 | -0.34167
2022-04-05 18:00 | 81.0043 | 8.9957 | 21 | 0 | 0 | 1 | 0 | 0 | -17.6315 | 0 | 0 | 295.909 | 300 | 341.067 | 0 | 0.0031629 | 0 | 4898990 | 382.334 | 298.649 | 7992850 | 298.311 | 297.416 | 386.211 | 386.173 | 15328600 | 32729600 | 0 | 4898990 | 381.033 | 294.453 | 287.719 | 111.165 | 0.38689 | 0
2022-04-05 19:00 | 93.1628 | -3.1628 | 19 | 0 | 0 | 1 | 0 | 0 | -17.5434 | 0 | 0 | 297.168 | 300 | 310.224 | 0 | 0.0031702 | 0 | 4898990 | 382.292 | 298.124 | 7992660 | 298.309 | 297.675 | 386.173 | 386.123 | 23321200 | 24736900 | 0 | 4898990 | 381.225 | 294.453 | 288.392 | 112.157 | 0.38982 | 0
2022-04-05 20:00 | 105.471 | -15.471 | 17 | 0 | 1 | 1 | 0 | 0 | -17.1992 | 0 | 0 | 294.974 | 290.05 | 290.007 | 0 | 0.0031726 | 0 | 4898990 | 382.224 | 297.33 | 7991000 | 298.009 | 297.725 | 386.123 | 386.053 | 31312200 | 16745900 | 0 | 4898990 | 381.447 | 294.143 | 290.149 | 113.94 | 0.39295 | 0
2022-04-05 21:00 | 117.122 | -27.122 | 16 | 0 | 1 | 1 | 0 | 0 | -16.4016 | 0 | 0 | 288.969 | 275.441 | 275.379 | 0 | 0.0031553 | 0 | 4898990 | 382.138 | 296.584 | 7990600 | 298.005 | 297.754 | 386.053 | 385.937 | 39302800 | 8755310 | 0 | 4898990 | 381.771 | 294.143 | 291.284 | 114.449 | 0.39444 | 0
2022-04-05 22:00 | 127.561 | -37.561 | 15 | 0 | 1 | 1 | 0 | 0 | -15.4724 | 0 | 0 | 281.309 | 263.893 | 263.845 | 0 | 0.0031206 | 0 | 2987010 | 382.246 | 295.783 | 4865580 | 295.539 | 297.485 | 385.937 | 385.697 | 44168400 | 3889730 | 0 | 2987010 | 382.246 | 291.951 | 182.817 | 71.6741 | 0.39147 | 0
2022-04-05 23:00 | 135.826 | -45.826 | 14 | 0 | 1 | 1 | 0 | 0 | -14.5719 | 0 | 0 | 273.082 | 254.152 | 254.112 | 0 | 0.0030803 | 0 | 0 | 254.152 | 293 | 0 | 254.152 | 297.46 | 254.152 | 385.327 | 44168400 | 3889730 | 0 | 0 | 293 | 293 | 0 | 0 | 0 | 0
2022-04-06 | 140.455 | -50.455 | 14 | 0 | 1 | 1 | 0 | 0 | -13.6899 | 0 | 0 | 264.825 | 245.585 | 245.551 | 0 | 0.0030399 | 0 | 0 | 245.585 | 293 | 0 | 245.585 | 297.435 | 245.585 | 384.957 | 44168400 | 3889730 | 0 | 0 | 293 | 293 | 0 | 0 | 0 | 0
2022-04-06 01:00 | 140.12 | -50.12 | 14 | 0 | 1 | 1 | 0 | 0 | -12.8738 | 0 | 0 | 256.786 | 237.826 | 237.795 | 0 | 0.0030018 | 0 | 0 | 237.826 | 293 | 0 | 237.826 | 297.41 | 237.826 | 384.588 | 44168400 | 3889730 | 0 | 0 | 293 | 293 | 0 | 0 | 0 | 0
2022-04-06 02:00 | 134.934 | -44.934 | 13 | 0 | 1 | 1 | 0 | 0 | -12.161 | 0 | 0 | 249.063 | 230.631 | 230.603 | 0 | 0.0029668 | 0 | 0 | 230.631 | 293 | 0 | 230.631 | 297.385 | 230.631 | 384.217 | 44168400 | 3889730 | 0 | 0 | 293 | 293 | 0 | 0 | 0 | 0
2022-04-06 03:00 | 126.315 | -36.315 | 13 | 0 | 1 | 1 | 0 | 0 | -11.4761 | 0 | 0 | 241.694 | 223.914 | 223.888 | 0 | 0.0029351 | 0 | 0 | 223.914 | 293 | 0 | 223.914 | 297.359 | 223.914 | 383.848 | 44168400 | 3889730 | 0 | 0 | 293 | 293 | 0 | 0 | 0 | 0
2022-04-06 04:00 | 115.674 | -25.674 | 12 | 0 | 1 | 1 | 0 | 0 | -10.8466 | 0 | 0 | 234.684 | 217.593 | 217.57 | 0 | 0.0029065 | 0 | 0 | 217.593 | 293 | 0 | 217.593 | 297.334 | 217.593 | 383.477 | 44168400 | 3889730 | 0 | 0 | 293 | 293 | 0 | 0 | 0 | 0
2022-04-06 05:00 | 103.908 | -13.908 | 12 | 0 | 1 | 1 | 0 | 0 | -10.2587 | 0 | 0 | 228.024 | 211.628 | 211.606 | 0 | 0.0028808 | 0 | 0 | 211.628 | 293 | 0 | 211.628 | 297.309 | 211.628 | 383.107 | 44168400 | 3889730 | 0 | 0 | 293 | 293 | 0 | 0 | 0 | 0
2022-04-06 06:00 | 91.5349 | -1.5349 | 15 | 0 | 1 | 1 | 0 | 0 | -9.7942 | 0 | 0 | 221.682 | 205.927 | 205.907 | 0 | 0.0028577 | 0 | 0 | 205.927 | 293 | 0 | 205.927 | 297.284 | 205.927 | 382.741 | 44168400 | 3889730 | 0 | 0 | 293 | 293 | 0 | 0 | 0 | 0
2022-04-06 07:00 | 79.3572 | 10.6428 | 20 | 418 | 0 | 1 | 0 | 397.053 | 172.611 | 0 | 0 | 274.238 | 300 | 335.833 | 0.181 | 0.11096 | 0 | 0 | 335.833 | 293 | 0 | 300 | 297.259 | 335.833 | 382.379 | 44168400 | 3889730 | 0 | 0 | 293 | 293 | 0 | 0 | 0 | 0
2022-04-06 08:00 | 66.7166 | 23.2834 | 23 | 440 | 0 | 1 | 2873800 | 417.951 | 265.503 | 0 | 181.53 | 290.78 | 293 | 385.924 | 0.181 | 0.6817 | 0 | 0 | 385.924 | 293 | 0 | 293 | 297.235 | 385.924 | 382.021 | 44168400 | 3889730 | 0 | 2873800 | 385.924 | 293 | 181.53 | 35.6374 | 0.356 | 0
2022-04-06 09:00 | 54.2966 | 35.7034 | 26 | 500 | 0 | 1 | 4346480 | 474.944 | 299.201 | 0 | 289.498 | 292.816 | 293 | 390.692 | 0.181 | 1.0331 | 0 | 0 | 390.692 | 293 | 0 | 293 | 297.211 | 390.692 | 381.667 | 44168400 | 3889730 | 0 | 4346480 | 390.692 | 293 | 289.498 | 110.112 | 0.37991 | 0
2022-04-06 10:00 | 42.5784 | 47.4216 | 27 | 75 | 0 | 1 | 979441 | 71.2416 | 21.7047 | 0 | 47.6419 | 295.482 | 301.537 | 373.248 | 0.181 | 0.0032663 | 0 | -979441 | 379.79 | 299.536 | -1588840 | 297.211 | 297.186 | 370.911 | 378.298 | 42579600 | 5478580 | 0 | 0 | 293 | 293 | 0 | 0 | 0 | 0
2022-04-06 11:00 | 32.533 | 57.467 | 28 | 53 | 0 | 1 | 682300 | 50.3441 | 9.7851 | 0 | 27.0021 | 294.719 | 293 | 352.445 | 0.181 | 0.0032349 | 0 | 972707 | 375.545 | 300.262 | 1578550 | 295.614 | 297.106 | 378.298 | 378.005 | 44158100 | 3900020 | 0 | 1655010 | 366.022 | 293 | 81.1461 | 6.2915 | 0.356 | -0.00083333
2022-04-06 12:00 | 26.299 | 63.701 | 27 | 15 | 0 | 1 | 0 | 14.2483 | -10.3111 | 0 | 0 | 296.342 | 300 | 323.622 | 0.181 | 0.0031803 | 0 | 0 | 323.622 | 293 | 0 | 300 | 297.082 | 323.622 | 377.656 | 44158100 | 3900020 | 0 | 0 | 293 | 293 | 0 | 0 | 0 | 0
2022-04-06 13:00 | 26.7525 | 63.2475 | 25 | 13 | 0 | 1 | 0 | 12.3485 | -11.6979 | 0 | 0 | 297.468 | 300 | 304.1 | 0.181 | 0.0031852 | 0 | 0 | 304.1 | 293 | 0 | 300 | 297.058 | 304.1 | 377.306 | 44158100 | 3900020 | 0 | 0 | 293 | 293 | 0 | 0 | 0 | 0
2022-04-06 14:00 | 33.6195 | 56.3805 | 23 | 9 | 1 | 1 | 0 | 8.549 | -13.2379 | 0 | 0 | 294.964 | 289.344 | 289.301 | 0.181 | 0.0031821 | 0 | 0 | 289.344 | 293 | 0 | 289.344 | 297.034 | 289.344 | 376.954 | 44158100 | 3900020 | 0 | 0 | 293 | 293 | 0 | 0 | 0 | 0
2022-04-06 15:00 | 43.9509 | 46.0491 | 22 | 0 | 1 | 1 | 0 | 0 | -16.9147 | 0 | 0 | 288.708 | 274.618 | 274.556 | 0.181 | 0.0031542 | 0 | 0 | 274.618 | 293 | 0 | 274.618 | 297.01 | 274.618 | 376.601 | 44158100 | 3900020 | 0 | 0 | 293 | 293 | 0 | 0 | 0 | 0
2022-04-06 16:00 | 55.7853 | 34.2147 | 21 | 0 | 1 | 1 | 0 | 0 | -15.8841 | 0 | 0 | 280.822 | 262.882 | 262.834 | 0.181 | 0.0031183 | 0 | 0 | 262.882 | 293 | 0 | 262.882 | 296.985 | 262.882 | 376.247 | 44158100 | 3900020 | 0 | 0 | 293 | 293 | 0 | 0 | 0 | 0
2022-04-06 17:00 | 68.2431 | 21.7569 | 20 | 0 | 1 | 1 | 0 | 0 | -14.854 | 0 | 0 | 272.414 | 253.054 | 253.014 | 0.181 | 0.0030772 | 0 | 0 | 253.054 | 293 | 0 | 253.054 | 296.961 | 253.054 | 375.893 | 44158100 | 3900020 | 0 | 0 | 293 | 293 | 0 | 0 | 0 | 0
2022-04-06 18:00 | 80.8678 | 9.1322 | 17 | 0 | 1 | 1 | 0 | 0 | -13.8993 | 0 | 0 | 264.015 | 244.425 | 244.391 | 0 | 0.0030362 | 0 | 0 | 244.425 | 293 | 0 | 244.425 | 296.936 | 244.425 | 375.536 | 44158100 | 3900020 | 0 | 0 | 293 | 293 | 0 | 0 | 0 | 0
2022-04-06 19:00 | 93.0168 | -3.0168 | 16 | 0 | 1 | 1 | 0 | 0 | -13.0467 | 0 | 0 | 255.863 | 236.611 | 236.581 | 0 | 0.0029978 | 0 | 0 | 236.611 | 293 | 0 | 236.611 | 296.911 | 236.611 | 375.179 | 44158100 | 3900020 | 0 | 0 | 293 | 293 | 0 | 0 | 0 | 0
2022-04-06 20:00 | 105.305 | -15.305 | 15 | 0 | 1 | 1 | 0 | 0 | -12.2786 | 0 | 0 | 248.054 | 229.394 | 229.366 | 0 | 0.0029627 | 0 | 0 | 229.394 | 293 | 0 | 229.394 | 296.886 | 229.394 | 374.82 | 44158100 | 3900020 | 0 | 0 | 293 | 293 | 0 | 0 | 0 | 0
2022-04-06 21:00 | 116.925 | -26.925 | 14 | 0 | 1 | 1 | 0 | 0 | -11.4581 | 0 | 0 | 240.648 | 222.75 | 222.725 | 0 | 0.002931 | 0 | 0 | 222.75 | 293 | 0 | 222.75 | 296.861 | 222.75 | 374.462 | 44158100 | 3900020 | 0 | 0 | 293 | 293 | 0 | 0 | 0 | 0
2022-04-06 22:00 | 127.316 | -37.316 | 13 | 0 | 1 | 1 | 0 | 0 | -10.7407 | 0 | 0 | 233.647 | 216.554 | 216.531 | 0 | 0.0029026 | 0 | 0 | 216.554 | 293 | 0 | 216.554 | 296.836 | 216.554 | 374.102 | 44158100 | 3900020 | 0 | 0 | 293 | 293 | 0 | 0 | 0 | 0
2022-04-06 23:00 | 135.52 | -45.52 | 12 | 0 | 1 | 1 | 0 | 0 | -10.2039 | 0 | 0 | 227.008 | 210.64 | 210.618 | 0 | 0.0028771 | 0 | 0 | 210.64 | 293 | 0 | 210.64 | 296.81 | 210.64 | 373.742 | 44158100 | 3900020 | 0 | 0 | 293 | 293 | 0 | 0 | 0 | 0
2022-04-07 | 140.093 | -50.093 | 12 | 0 | 1 | 1 | 0 | 0 | -9.7133 | 0 | 0 | 220.694 | 204.988 | 204.968 | 0 | 0.0028542 | 0 | 0 | 204.988 | 293 | 0 | 204.988 | 296.785 | 204.988 | 373.382 | 44158100 | 3900020 | 0 | 0 | 293 | 293 | 0 | 0 | 0 | 0
2022-04-07 01:00 | 139.736 | -49.736 | 11 | 0 | 1 | 1 | 0 | 0 | -9.202 | 0 | 0 | 214.689 | 199.626 | 199.607 | 0 | 0.0028337 | 0 | 0 | 199.626 | 293 | 0 | 199.626 | 296.76 | 199.626 | 373.022 | 44158100 | 3900020 | 0 | 0 | 293 | 293 | 0 | 0 | 0 | 0
2022-04-07 02:00 | 134.569 | -44.569 | 10 | 0 | 1 | 1 | 0 | 0 | -8.719 | 0 | 0 | 208.978 | 194.535 | 194.518 | 0 | 0.0028151 | 0 | 0 | 194.535 | 293 | 0 | 194.535 | 296.734 | 194.535 | 372.661 | 44158100 | 3900020 | 0 | 0 | 293 | 293 | 0 | 0 | 0 | 0
2022-04-07 03:00 | 125.985 | -35.985 | 10 | 0 | 1 | 1 | 0 | 0 | -8.2602 | 0 | 0 | 203.545 | 189.706 | 189.689 | 0 | 0.0027985 | 0 | 0 | 189.706 | 293 | 0 | 189.706 | 296.709 | 189.706 | 372.3 | 44158100 | 3900020 | 0 | 0 | 293 | 293 | 0 | 0 | 0 | 0
2022-04-07 04:00 | 115.375 | -25.375 | 9 | 0 | 1 | 1 | 0 | 0 | -7.8609 | 0 | 0 | 198.367 | 185.087 | 185.071 | 0 | 0.0027835 | 0 | 0 | 185.087 | 293 | 0 | 185.087 | 296.683 | 185.087 | 371.939 | 44158100 | 3900020 | 0 | 0 | 293 | 293 | 0 | 0 | 0 | 0
2022-04-07 05:00 | 103.631 | -13.631 | 9 | 0 | 1 | 1 | 0 | 0 | -7.5408 | 0 | 0 | 193.415 | 180.627 | 180.612 | 0 | 0.00277 | 0 | 0 | 180.627 | 293 | 0 | 180.627 | 296.658 | 180.627 | 371.577 | 44158100 | 3900020 | 0 | 0 | 293 | 293 | 0 | 0 | 0 | 0
2022-04-07 06:00 | 91.2723 | -1.2723 | 12 | 188 | 1 | 1 | 0 | 178.579 | -7.3064 | 0 | 0 | 188.653 | 176.283 | 176.269 | 0 | 0.0027579 | 0 | 0 | 176.283 | 293 | 0 | 176.283 | 296.633 | 176.283 | 371.22 | 44158100 | 3900020 | 0 | 0 | 293 | 293 | 0 | 0 | 0 | 0
2022-04-07 07:00 | 79.1021 | 10.8979 | 15 | 116 | 1 | 1 | 0 | 110.187 | 42.3607 | 0 | 0 | 194.905 | 211.242 | 211.321 | 0.181 | 0.0027795 | 0 | 0 | 211.242 | 293 | 0 | 211.242 | 296.608 | 211.242 | 370.865 | 44158100 | 3900020 | 0 | 0 | 293 | 293 | 0 | 0 | 0 | 0
2022-04-07 08:00 | 66.4569 | 23.5431 | 18 | 822 | 0 | 1 | 997360 | 780.808 | 524.802 | 0 | 65.357 | 290.818 | 293 | 389.204 | 0.181 | 4.4878 | 0 | 0 | 389.204 | 293 | 0 | 293 | 296.583 | 389.204 | 370.514 | 44158100 | 3900020 | 0 | 997360 | 389.204 | 293 | 65.357 | 2.439 | 0.356 | 0
2022-04-07 09:00 | 54.0224 | 35.9776 | 20 | 901 | 0 | 0.92468 | 7930280 | 855.849 | 521.04 | 46.3121 | 509.216 | 296.656 | 296.867 | 390.685 | 0.16737 | 6.017 | 0 | -3556890 | 376.806 | 300.301 | -5824740 | 296.583 | 296.557 | 386.955 | 380.219 | 38333400 | 9724760 | 0 | 4681650 | 390.685 | 293 | 311.798 | 120.837 | 0.38746 | -85.6278
2022-04-07 10:00 | 42.2756 | 47.7244 | 21 | 945 | 0 | 0.9035 | 8084250 | 897.644 | 520.325 | 61.9907 | 519.153 | 296.719 | 296.884 | 390.694 | 0.16353 | 6.0504 | 0 | -3718180 | 378.16 | 300.305 | -6088770 | 296.557 | 296.526 | 386.922 | 382.711 | 32244600 | 15813500 | 0 | 4681650 | 390.685 | 293 | 311.798 | 120.387 | 0.38591 | -87.6611
2022-04-07 11:00 | 32.1857 | 57.8143 | 23 | 964 | 0 | 0.91081 | 8088740 | 915.692 | 520.479 | 58.13 | 519.431 | 296.719 | 296.781 | 390.692 | 0.16486 | 6.0572 | 0 | -3709450 | 379.227 | 300.271 | -6074360 | 296.526 | 296.489 | 386.922 | 383.816 | 26170300 | 21887900 | 0 | 4681650 | 390.685 | 293 | 311.798 | 119.288 | 0.3829 | -83.9889
2022-04-07 12:00 | 25.9163 | 64.0837 | 24 | 967 | 0 | 0.94561 | 8110390 | 918.542 | 521.766 | 35.284 | 520.731 | 296.719 | 296.673 | 390.677 | 0.17116 | 6.1049 | 0 | -3727460 | 379.682 | 300.235 | -6103720 | 296.489 | 296.443 | 386.917 | 384.442 | 20066500 | 27991600 | 0 | 4681650 | 390.685 | 293 | 311.798 | 118.739 | 0.3814 | -82.9778
2022-04-07 13:00 | 26.4106 | 63.5894 | 24 | 953 | 0 | 0.9945 | 8138480 | 905.243 | 523.458 | 3.4924 | 522.426 | 296.719 | 296.533 | 390.658 | 0.18 | 6.1675 | 0 | -3744630 | 379.903 | 300.187 | -6131640 | 296.443 | 296.379 | 386.911 | 384.845 | 13934900 | 34123200 | 0 | 4681650 | 390.685 | 293 | 311.798 | 118.739 | 0.3814 | -79.9444
2022-04-07 14:00 | 33.3646 | 56.6354 | 24 | 919 | 0 | 1 | 8042940 | 872.947 | 519.899 | 0 | 518.974 | 296.285 | 296.262 | 390.728 | 0.181 | 5.952 | 0 | -3623090 | 380.008 | 300.087 | -5932370 | 296.379 | 296.28 | 386.932 | 385.119 | 8002540 | 40055600 | 0 | 4681650 | 390.685 | 293 | 311.798 | 118.739 | 0.3814 | -72.7222
2022-04-07 15:00 | 43.7598 | 46.2402 | 23 | 867 | 0 | 0.97223 | 7658140 | 823.553 | 501.113 | 16.2968 | 500.224 | 295.307 | 295.302 | 390.949 | 0.17597 | 5.1439 | 0 | -2448320 | 380.047 | 299.693 | -4009120 | 296.28 | 296.094 | 387.456 | 385.3 | 3993420 | 44064700 | 0 | 4668160 | 390.951 | 293 | 311.798 | 119.346 | 0.38291 | 150.4611
2022-04-07 16:00 | 55.6297 | 34.3703 | 21 | 772 | 0 | 0.87033 | 6164580 | 733.314 | 412.106 | 68.2933 | 412.074 | 293.072 | 293 | 391.025 | 0.15753 | 2.6905 | 0 | 0 | 390.891 | 293 | 0 | 293 | 295.825 | 390.891 | 385.268 | 3993420 | 44064700 | 0 | 4671230 | 390.891 | 293 | 311.798 | 120.433 | 0.38592 | 414.8194
2022-04-07 17:00 | 68.1036 | 21.8964 | 19 | 384 | 0 | 1 | 1924850 | 364.757 | 129.968 | 0 | 127.4 | 293.601 | 293.871 | 390.886 | 0.181 | 0.087705 | 0 | 2973730 | 381.761 | 296.278 | 4847590 | 297.361 | 296.544 | 385.268 | 385.234 | 8841010 | 39217100 | 0 | 4898580 | 384.297 | 293.871 | 300.974 | 117.108 | 0.38938 | 0
2022-04-07 18:00 | 80.7318 | 9.2682 | 17 | 0 | 0 | 1 | 0 | 0 | -17.8585 | 0 | 0 | 295.566 | 300 | 341.091 | 0 | 0.0031597 | 0 | 4898990 | 381.394 | 298.638 | 7987950 | 298.16 | 297.246 | 385.234 | 385.193 | 16829000 | 31229200 | 0 | 4898990 | 380.144 | 294.339 | 284.967 | 111.885 | 0.39313 | 0
2022-04-07 19:00 | 92.8707 | -2.8707 | 15 | 0 | 0 | 1 | 0 | 0 | -17.7566 | 0 | 0 | 296.93 | 300 | 309.953 | 0 | 0.0031678 | 0 | 4898990 | 381.349 | 297.956 | 7987740 | 298.158 | 297.495 | 385.193 | 385.14 | 24816700 | 23241400 | 0 | 4898990 | 380.34 | 294.339 | 285.654 | 112.846 | 0.39599 | 0
2022-04-07 20:00 | 105.14 | -15.14 | 13 | 0 | 1 | 1 | 0 | 0 | -17.4265 | 0 | 0 | 294.66 | 289.563 | 289.517 | 0 | 0.0031705 | 0 | 4898990 | 381.289 | 297.169 | 7987460 | 298.155 | 297.622 | 385.14 | 385.064 | 32804200 | 15254000 | 0 | 4898990 | 380.587 | 294.339 | 286.518 | 113.683 | 0.39626 | 0
2022-04-07 21:00 | 116.727 | -26.727 | 12 | 0 | 1 | 1 | 0 | 0 | -16.6697 | 0 | 0 | 288.537 | 274.738 | 274.675 | 0 | 0.0031527 | 0 | 4898990 | 381.194 | 296.461 | 7987010 | 298.151 | 297.698 | 385.064 | 384.93 | 40791200 | 7266970 | 0 | 4898990 | 380.928 | 294.339 | 287.715 | 113.044 | 0.39438 | 0
2022-04-07 22:00 | 127.071 | -37.071 | 11 | 0 | 1 | 1 | 0 | 0 | -15.7473 | 0 | 0 | 280.738 | 262.994 | 262.945 | 0 | 0.0031175 | 0 | 2074540 | 381.477 | 295.668 | 3375870 | 294.529 | 297.43 | 384.93 | 384.662 | 44167000 | 3891100 | 0 | 2074540 | 381.477 | 291.197 | 126.832 | 47.2661 | 0.37183 | 0
2022-04-07 23:00 | 135.215 | -45.215 | 10 | 0 | 1 | 1 | 0 | 0 | -14.7862 | 0 | 0 | 272.378 | 253.123 | 253.083 | 0 | 0.0030768 | 0 | 0 | 253.123 | 293 | 0 | 253.123 | 297.405 | 253.123 | 384.289 | 44167000 | 3891100 | 0 | 0 | 293 | 293 | 0 | 0 | 0 | 0
2022-04-08 | 139.732 | -49.732 | 9 | 0 | 1 | 1 | 0 | 0 | -13.8787 | 0 | 0 | 263.995 | 244.443 | 244.408 | 0 | 0.003036 | 0 | 0 | 244.443 | 293 | 0 | 244.443 | 297.379 | 244.443 | 383.915 | 44167000 | 3891100 | 0 | 0 | 293 | 293 | 0 | 0 | 0 | 0
2022-04-08 01:00 | 139.354 | -49.354 | 9 | 0 | 1 | 1 | 0 | 0 | -13.0086 | 0 | 0 | 255.849 | 236.612 | 236.583 | 0 | 0.0029977 | 0 | 0 | 236.612 | 293 | 0 | 236.612 | 297.354 | 236.612 | 383.542 | 44167000 | 3891100 | 0 | 0 | 293 | 293 | 0 | 0 | 0 | 0
2022-04-08 02:00 | 134.206 | -44.206 | 8 | 0 | 1 | 1 | 0 | 0 | -12.2192 | 0 | 0 | 248.048 | 229.405 | 229.377 | 0 | 0.0029626 | 0 | 0 | 229.405 | 293 | 0 | 229.405 | 297.328 | 229.405 | 383.168 | 44167000 | 3891100 | 0 | 0 | 293 | 293 | 0 | 0 | 0 | 0
2022-04-08 03:00 | 125.656 | -35.656 | 7 | 0 | 1 | 1 | 0 | 0 | -11.5255 | 0 | 0 | 240.618 | 222.664 | 222.639 | 0 | 0.0029309 | 0 | 0 | 222.664 | 293 | 0 | 222.664 | 297.302 | 222.664 | 382.793 | 44167000 | 3891100 | 0 | 0 | 293 | 293 | 0 | 0 | 0 | 0
2022-04-08 04:00 | 115.077 | -25.077 | 7 | 0 | 1 | 1 | 0 | 0 | -10.8756 | 0 | 0 | 233.562 | 216.332 | 216.309 | 0 | 0.0029023 | 0 | 0 | 216.332 | 293 | 0 | 216.332 | 297.277 | 216.332 | 382.419 | 44167000 | 3891100 | 0 | 0 | 293 | 293 | 0 | 0 | 0 | 0
2022-04-08 05:00 | 103.356 | -13.356 | 7 | 0 | 1 | 1 | 0 | 0 | -10.3567 | 0 | 0 | 226.847 | 210.29 | 210.268 | 0 | 0.0028767 | 0 | 0 | 210.29 | 293 | 0 | 210.29 | 297.251 | 210.29 | 382.045 | 44167000 | 3891100 | 0 | 0 | 293 | 293 | 0 | 0 | 0 | 0
2022-04-08 06:00 | 91.0115 | -1.0115 | 9 | 278 | 1 | 1 | 0 | 264.069 | -9.9305 | 0 | 0 | 220.434 | 204.479 | 204.458 | 0 | 0.0028536 | 0 | 0 | 204.479 | 293 | 0 | 204.479 | 297.225 | 204.479 | 381.674 | 44167000 | 3891100 | 0 | 0 | 293 | 293 | 0 | 0 | 0 | 0
2022-04-08 07:00 | 78.8491 | 11.1509 | 12 | 677 | 0 | 1 | 0 | 643.074 | 306.836 | 0 | 0 | 292.113 | 300 | 376.301 | 0.181 | 0.97822 | 0 | 0 | 376.301 | 293 | 0 | 300 | 297.2 | 376.301 | 381.305 | 44167000 | 3891100 | 0 | 0 | 293 | 293 | 0 | 0 | 0 | 0
2022-04-08 08:00 | 66.1996 | 23.8004 | 15 | 830 | 0 | 0.98933 | 7824240 | 788.407 | 523.394 | 6.059 | 499.574 | 297.118 | 297.043 | 390.586 | 0.17907 | 6.2033 | 0 | -3454360 | 383.334 | 300.867 | -5658330 | 297.2 | 297.173 | 386.859 | 384.447 | 38508700 | 9549430 | 0 | 4689060 | 390.539 | 293 | 311.798 | 61.862 | 0.356 | -88.6611
2022-04-08 09:00 | 53.7512 | 36.2488 | 18 | 901 | 0 | 0.92484 | 8136520 | 855.849 | 521.178 | 46.2199 | 519.938 | 297.17 | 297.182 | 390.658 | 0.16739 | 6.1736 | 0 | -3791170 | 381.316 | 300.906 | -6209940 | 297.173 | 297.142 | 386.792 | 385.281 | 32298800 | 15759400 | 0 | 4689060 | 390.539 | 293 | 311.798 | 121.995 | 0.39038 | -95.475
2022-04-08 10:00 | 41.9759 | 48.0241 | 19 | 937 | 0 | 0.91075 | 8130100 | 890.045 | 520.635 | 56.8647 | 519.563 | 297.17 | 297.076 | 390.664 | 0.16485 | 6.1542 | 0 | -3782110 | 381.288 | 300.871 | -6194970 | 297.142 | 297.105 | 386.792 | 385.642 | 26103800 | 21954300 | 0 | 4689060 | 390.539 | 293 | 311.798 | 121.466 | 0.38894 | -94.7417
2022-04-08 11:00 | 31.8412 | 58.1588 | 20 | 942 | 0 | 0.93186 | 8143370 | 894.794 | 521.417 | 43.4246 | 520.363 | 297.17 | 296.95 | 390.656 | 0.16867 | 6.1834 | 0 | -3771260 | 381.196 | 300.829 | -6177060 | 297.105 | 297.058 | 386.793 | 385.845 | 19926700 | 28131400 | 0 | 4689060 | 390.539 | 293 | 311.798 | 120.924 | 0.38746 | -88.0417
2022-04-08 12:00 | 25.5358 | 64.4642 | 21 | 669 | 0 | 1 | 5695400 | 635.475 | 373.707 | 0 | 373.495 | 294.857 | 294.642 | 390.833 | 0.181 | 2.1395 | 0 | -1112990 | 381.058 | 300.002 | -1823250 | 297.058 | 297.001 | 387.861 | 385.92 | 18103500 | 29954700 | 0 | 4674160 | 390.833 | 293 | 311.798 | 120.42 | 0.38591 | -25.4861
2022-04-08 13:00 | 26.0714 | 63.9286 | 22 | 475 | 0 | 1 | 3707370 | 451.197 | 246.231 | 0 | 245.87 | 293.492 | 293.298 | 390.561 | 0.181 | 0.60233 | 0 | 1115150 | 382.969 | 301.322 | 1817910 | 296.225 | 296.876 | 385.92 | 385.872 | 19921400 | 28136700 | 0 | 4824550 | 388.208 | 293.298 | 311.767 | 119.444 | 0.38426 | -0.56389
2022-04-08 14:00 | 33.1127 | 56.8873 | 22 | 478 | 0 | 1 | 3760960 | 454.046 | 254.817 | 0 | 252.161 | 293.321 | 293.298 | 391.567 | 0.181 | 0.63966 | 0 | 1002730 | 382.98 | 301.375 | 1634610 | 296.163 | 296.772 | 385.872 | 385.82 | 21556000 | 26502100 | 0 | 4763690 | 389.351 | 293.298 | 311.761 | 119.807 | 0.38427 | 0
2022-04-08 15:00 | 43.5712 | 46.4288 | 21 | 871 | 0 | 1 | 8019060 | 827.352 | 520.086 | 0 | 515.238 | 296.644 | 296.552 | 390.706 | 0.181 | 6.0001 | 0 | -3647110 | 381.137 | 300.487 | -5973140 | 296.772 | 296.713 | 386.963 | 385.987 | 15582900 | 32475300 | 0 | 4672180 | 390.706 | 292.812 | 311.798 | 120.2 | 0.38595 | -83.3972
2022-04-08 16:00 | 55.4757 | 34.5243 | 19 | 783 | 0 | 1 | 7533170 | 743.762 | 486.046 | 0 | 485.471 | 296.05 | 296.051 | 390.404 | 0.181 | 4.8911 | 0 | -3103930 | 381.048 | 300.305 | -5083330 | 296.713 | 296.629 | 387.075 | 386.096 | 10499600 | 37558600 | 0 | 4672180 | 390.706 | 292.812 | 311.798 | 121.307 | 0.38898 | -67.4833
2022-04-08 17:00 | 67.9651 | 22.0349 | 16 | 600 | 0 | 1 | 3379100 | 569.933 | 225.88 | 0 | 225 | 293.618 | 293.194 | 390.837 | 0.181 | 0.4639 | 0 | 1468980 | 382.98 | 300.356 | 2394840 | 296.29 | 296.481 | 386.096 | 386.057 | 12894400 | 35163700 | 0 | 4848090 | 387.677 | 293.194 | 311.758 | 122.412 | 0.3936 | -0.0027778
2022-04-08 18:00 | 80.5963 | 9.4037 | 14 | 146 | 0 | 1 | 0 | 138.684 | -18.0972 | 0 | 0 | 295.577 | 300 | 340.842 | 0 | 0.0031593 | 0 | 4898990 | 382.17 | 298.661 | 7990750 | 298.007 | 297.012 | 386.057 | 386.01 | 20885100 | 27173000 | 0 | 4898990 | 381.024 | 294.143 | 288.663 | 113.818 | 0.39482 | 0
2022-04-08 19:00 | 92.7248 | -2.7248 | 12 | 0 | 0 | 1 | 0 | 0 | -18.0505 | 0 | 0 | 296.938 | 300 | 309.537 | 0 | 0.0031672 | 0 | 4898990 | 382.118 | 297.734 | 7990510 | 298.005 | 297.248 | 386.01 | 385.947 | 28875700 | 19182500 | 0 | 4898990 | 381.245 | 294.143 | 289.438 | 113.64 | 0.3943 | 0
2022-04-08 20:00 | 104.974 | -14.974 | 10 | 0 | 1 | 1 | 0 | 0 | -17.6591 | 0 | 0 | 294.503 | 289.034 | 288.987 | 0 | 0.0031698 | 0 | 4898990 | 382.044 | 296.896 | 7990160 | 298.001 | 297.381 | 385.947 | 385.849 | 36865800 | 11192300 | 0 | 4898990 | 381.534 | 294.143 | 290.454 | 113.784 | 0.39213 | 0
2022-04-08 21:00 | 116.528 | -26.528 | 9 | 0 | 1 | 1 | 0 | 0 | -16.7861 | 0 | 0 | 288.258 | 274.182 | 274.119 | 0 | 0.0031513 | 0 | 4479150 | 381.952 | 296.122 | 7302500 | 297.385 | 297.356 | 385.849 | 385.637 | 44168300 | 3889830 | 0 | 4479150 | 381.952 | 293.576 | 268.537 | 106.311 | 0.39607 | 0
2022-04-08 22:00 | 126.825 | -36.825 | 9 | 0 | 1 | 1 | 0 | 0 | -15.7756 | 0 | 0 | 280.387 | 262.47 | 262.422 | 0 | 0.0031158 | 0 | 0 | 262.47 | 293 | 0 | 262.47 | 297.33 | 262.47 | 385.262 | 44168300 | 3889830 | 0 | 0 | 293 | 293 | 0 | 0 | 0 | 0
2022-04-08 23:00 | 134.91 | -44.91 | 8 | 0 | 1 | 1 | 0 | 0 | -14.7757 | 0 | 0 | 271.99 | 252.64 | 252.6 | 0 | 0.0030749 | 0 | 0 | 252.64 | 293 | 0 | 252.64 | 297.305 | 252.64 | 384.887 | 44168300 | 3889830 | 0 | 0 | 293 | 293 | 0 | 0 | 0 | 0
2022-04-09 | 139.373 | -49.373 | 7 | 0 | 1 | 1 | 0 | 0 | -13.8213 | 0 | 0 | 263.601 | 244.023 | 243.988 | 0 | 0.0030342 | 0 | 0 | 244.023 | 293 | 0 | 244.023 | 297.279 | 244.023 | 384.51 | 44168300 | 3889830 | 0 | 0 | 293 | 293 | 0 | 0 | 0 | 0
2022-04-09 01:00 | 138.975 | -48.975 | 7 | 0 | 1 | 1 | 0 | 0 | -13.0162 | 0 | 0 | 255.448 | 236.185 | 236.154 | 0 | 0.0029959 | 0 | 0 | 236.185 | 293 | 0 | 236.185 | 297.253 | 236.185 | 384.134 | 44168300 | 3889830 | 0 | 0 | 293 | 293 | 0 | 0 | 0 | 0
2022-04-09 02:00 | 133.845 | -43.845 | 7 | 0 | 1 | 1 | 0 | 0 | -12.3216 | 0 | 0 | 247.617 | 228.891 | 228.863 | 0 | 0.0029608 | 0 | 0 | 228.891 | 293 | 0 | 228.891 | 297.227 | 228.891 | 383.759 | 44168300 | 3889830 | 0 | 0 | 293 | 293 | 0 | 0 | 0 | 0
2022-04-09 03:00 | 125.329 | -35.329 | 7 | 0 | 1 | 1 | 0 | 0 | -11.6685 | 0 | 0 | 240.136 | 222.046 | 222.02 | 0 | 0.002929 | 0 | 0 | 222.046 | 293 | 0 | 222.046 | 297.202 | 222.046 | 383.383 | 44168300 | 3889830 | 0 | 0 | 293 | 293 | 0 | 0 | 0 | 0
2022-04-09 04:00 | 114.781 | -24.781 | 7 | 0 | 1 | 1 | 0 | 0 | -11.0455 | 0 | 0 | 233.01 | 215.599 | 215.575 | 0 | 0.0029004 | 0 | 0 | 215.599 | 293 | 0 | 215.599 | 297.176 | 215.599 | 383.008 | 44168300 | 3889830 | 0 | 0 | 293 | 293 | 0 | 0 | 0 | 0
2022-04-09 05:00 | 103.083 | -13.083 | 7 | 0 | 1 | 1 | 0 | 0 | -10.4714 | 0 | 0 | 226.229 | 209.498 | 209.476 | 0 | 0.0028747 | 0 | 0 | 209.498 | 293 | 0 | 209.498 | 297.15 | 209.498 | 382.634 | 44168300 | 3889830 | 0 | 0 | 293 | 293 | 0 | 0 | 0 | 0
2022-04-09 06:00 | 90.7528 | -0.7528 | 7 | 0 | 1 | 1 | 0 | 0 | -9.9822 | 0 | 0 | 219.766 | 203.67 | 203.65 | 0 | 0.0028516 | 0 | 0 | 203.67 | 293 | 0 | 203.67 | 297.125 | 203.67 | 382.26 | 44168300 | 3889830 | 0 | 0 | 293 | 293 | 0 | 0 | 0 | 0
2022-04-09 07:00 | 78.5983 | 11.4017 | 8 | 37 | 1 | 1 | 0 | 35.1459 | 6.7808 | 0 | 0 | 217.422 | 211.536 | 211.561 | 0.181 | 0.0028387 | 0 | 0 | 211.536 | 293 | 0 | 211.536 | 297.099 | 211.536 | 381.887 | 44168300 | 3889830 | 0 | 0 | 293 | 293 | 0 | 0 | 0 | 0
2022-04-09 08:00 | 65.9449 | 24.0551 | 8 | 0 | 1 | 1 | 0 | 0 | -9.6636 | 0 | 0 | 213.632 | 204.083 | 204.058 | 0.181 | 0.0028236 | 0 | 0 | 204.083 | 293 | 0 | 204.083 | 297.073 | 204.083 | 381.514 | 44168300 | 3889830 | 0 | 0 | 293 | 293 | 0 | 0 | 0 | 0
2022-04-09 09:00 | 53.4829 | 36.5171 | 9 | 0 | 1 | 1 | 0 | 0 | -9.2706 | 0 | 0 | 208.978 | 197.193 | 197.17 | 0.181 | 0.0028121 | 0 | 0 | 197.193 | 293 | 0 | 197.193 | 297.048 | 197.193 | 381.143 | 44168300 | 3889830 | 0 | 0 | 293 | 293 | 0 | 0 | 0 | 0
2022-04-09 10:00 | 41.6795 | 48.3205 | 10 | 0 | 1 | 1 | 0 | 0 | -8.8834 | 0 | 0 | 203.959 | 191.176 | 191.155 | 0.181 | 0.0027987 | 0 | 0 | 191.176 | 293 | 0 | 191.176 | 297.022 | 191.176 | 380.773 | 44168300 | 3889830 | 0 | 0 | 293 | 293 | 0 | 0 | 0 | 0
2022-04-09 11:00 | 31.4999 | 58.5001 | 10 | 46 | 1 | 1 | 0 | 43.6948 | 16.7724 | 0 | 0 | 204.631 | 206.354 | 206.397 | 0.181 | 0.0027933 | 0 | 0 | 206.354 | 293 | 0 | 206.354 | 296.997 | 206.354 | 380.404 | 44168300 | 3889830 | 0 | 0 | 293 | 293 | 0 | 0 | 0 | 0
2022-04-09 12:00 | 25.1575 | 64.8425 | 10 | 32 | 1 | 1 | 0 | 30.3964 | 8.1095 | 0 | 0 | 206.732 | 212.113 | 212.13 | 0.181 | 0.0027896 | 0 | 0 | 212.113 | 293 | 0 | 212.113 | 296.971 | 212.113 | 380.035 | 44168300 | 3889830 | 0 | 0 | 293 | 293 | 0 | 0 | 0 | 0
2022-04-09 13:00 | 25.7349 | 64.2651 | 11 | 14 | 1 | 1 | 0 | 13.2984 | -1.8271 | 0 | 0 | 207.307 | 208.777 | 208.583 | 0.181 | 0.0027913 | 0 | 0 | 208.777 | 293 | 0 | 208.777 | 296.946 | 208.777 | 379.667 | 44168300 | 3889830 | 0 | 0 | 293 | 293 | 0 | 0 | 0 | 0
2022-04-09 14:00 | 32.8639 | 57.1361 | 11 | 10 | 1 | 1 | 0 | 9.4989 | -3.6785 | 0 | 0 | 206.407 | 204.11 | 204.095 | 0.181 | 0.0027926 | 0 | 0 | 204.11 | 293 | 0 | 204.11 | 296.921 | 204.11 | 379.3 | 44168300 | 3889830 | 0 | 0 | 293 | 293 | 0 | 0 | 0 | 0
2022-04-09 15:00 | 43.3851 | 46.6149 | 10 | 8 | 1 | 1 | 0 | 7.5991 | -4.3725 | 0 | 0 | 204.557 | 199.827 | 199.813 | 0.181 | 0.0027899 | 0 | 0 | 199.827 | 293 | 0 | 199.827 | 296.895 | 199.827 | 378.932 | 44168300 | 3889830 | 0 | 0 | 293 | 293 | 0 | 0 | 0 | 0
2022-04-09 16:00 | 55.3234 | 34.6766 | 9 | 0 | 1 | 1 | 0 | 0 | -8.6314 | 0 | 0 | 201.185 | 192.546 | 192.522 | 0.181 | 0.0027861 | 0 | 0 | 192.546 | 293 | 0 | 192.546 | 296.87 | 192.546 | 378.563 | 44168300 | 3889830 | 0 | 0 | 293 | 293 | 0 | 0 | 0 | 0
2022-04-09 17:00 | 67.8276 | 22.1724 | 8 | 0 | 1 | 1 | 0 | 0 | -8.2427 | 0 | 0 | 197.031 | 186.345 | 186.324 | 0.181 | 0.0027773 | 0 | 0 | 186.345 | 293 | 0 | 186.345 | 296.844 | 186.345 | 378.194 | 44168300 | 3889830 | 0 | 0 | 293 | 293 | 0 | 0 | 0 | 0
2022-04-09 18:00 | 80.4612 | 9.5388 | 6 | 0 | 1 | 1 | 0 | 0 | -7.8546 | 0 | 0 | 192.552 | 180.969 | 180.951 | 0 | 0.0027668 | 0 | 0 | 180.969 | 293 | 0 | 180.969 | 296.818 | 180.969 | 377.823 | 44168300 | 3889830 | 0 | 0 | 293 | 293 | 0 | 0 | 0 | 0
2022-04-09 19:00 | 92.5789 | -2.5789 | 5 | 0 | 1 | 1 | 0 | 0 | -7.4694 | 0 | 0 | 187.997 | 176.149 | 176.133 | 0 | 0.002756 | 0 | 0 | 176.149 | 293 | 0 | 176.149 | 296.793 | 176.149 | 377.451 | 44168300 | 3889830 | 0 | 0 | 293 | 293 | 0 | 0 | 0 | 0
2022-04-09 20:00 | 104.807 | -14.807 | 4 | 0 | 1 | 1 | 0 | 0 | -7.1044 | 0 | 0 | 183.494 | 171.718 | 171.703 | 0 | 0.0027456 | 0 | 0 | 171.718 | 293 | 0 | 171.718 | 296.767 | 171.718 | 377.079 | 44168300 | 3889830 | 0 | 0 | 293 | 293 | 0 | 0 | 0 | 0
2022-04-09 21:00 | 116.329 | -26.329 | 3 | 0 | 1 | 1 | 0 | 0 | -7.016 | 0 | 0 | 183.494 | 168.508 | 168.508 | 0 | 0.0027334 | 5.3882 | 0 | 168.508 | 293 | 0 | 168.508 | 296.741 | 168.508 | 376.706 | 44168300 | 3889830 | 0 | 0 | 293 | 293 | 0 | 0 | 0 | 0
2022-04-09 22:00 | 126.579 | -36.579 | 3 | 0 | 1 | 1 | 0 | 0 | -6.9145 | 0 | 0 | 183.494 | 166.315 | 166.315 | 0 | 0.0027333 | 6.1769 | 0 | 166.315 | 293 | 0 | 166.315 | 296.715 | 166.315 | 376.334 | 44168300 | 3889830 | 0 | 0 | 293 | 293 | 0 | 0 | 0 | 0
2022-04-09 23:00 | 134.606 | -44.606 | 2 | 0 | 1 | 1 | 0 | 0 | -6.9136 | 0 | 0 | 183.494 | 164.755 | 164.755 | 0 | 0.0027333 | 6.7376 | 0 | 164.755 | 293 | 0 | 164.755 | 296.688 | 164.755 | 375.96 | 44168300 | 3889830 | 0 | 0 | 293 | 293 | 0 | 0 | 0 | 0
2022-04-10 | 139.015 | -49.015 | 2 | 0 | 1 | 1 | 0 | 0 | -6.9138 | 0 | 0 | 183.494 | 163.645 | 163.645 | 0 | 0.0027333 | 7.1369 | 0 | 163.645 | 293 | 0 | 163.645 | 296.662 | 163.645 | 375.588 | 44168300 | 3889830 | 0 | 0 | 293 | 293 | 0 | 0 | 0 | 0
2022-04-10 01:00 | 138.597 | -48.597 | 1 | 0 | 1 | 1 | 0 | 0 | -6.9302 | 0 | 0 | 183.494 | 162.836 | 162.836 | 0 | 0.0027333 | 7.4276 | 0 | 162.836 | 293 | 0 | 162.836 | 296.636 | 162.836 | 375.214 | 44168300 | 3889830 | 0 | 0 | 293 | 293 | 0 | 0 | 0 | 0
2022-04-10 02:00 | 133.486 | -43.486 | 1 | 0 | 1 | 1 | 0 | 0 | -6.9312 | 0 | 0 | 183.494 | 162.257 | 162.257 | 0 | 0.0027333 | 7.6356 | 0 | 162.257 | 293 | 0 | 162.257 | 296.61 | 162.257 | 374.841 | 44168300 | 3889830 | 0 | 0 | 293 | 293 | 0 | 0 | 0 | 0
2022-04-10 03:00 | 125.003 | -35.003 | 1 | 0 | 1 | 1 | 0 | 0 | -6.936 | 0 | 0 | 183.494 | 161.841 | 161.841 | 0 | 0.0027333 | 7.7852 | 0 | 161.841 | 293 | 0 | 161.841 | 296.584 | 161.841 | 374.468 | 44168300 | 3889830 | 0 | 0 | 293 | 293 | 0 | 0 | 0 | 0
2022-04-10 04:00 | 114.486 | -24.486 | 0 | 0 | 1 | 1 | 0 | 0 | -6.9531 | 0 | 0 | 183.494 | 161.526 | 161.526 | 0 | 0.0027333 | 7.8984 | 0 | 161.526 | 293 | 0 | 161.526 | 296.557 | 161.526 | 374.095 | 44168300 | 3889830 | 0 | 0 | 293 | 293 | 0 | 0 | 0 | 0
2022-04-10 05:00 | 102.812 | -12.812 | 0 | 0 | 1 | 1 | 0 | 0 | -7.0038 | 0 | 0 | 183.494 | 161.261 | 161.261 | 0 | 0.0027334 | 7.9937 | 0 | 161.261 | 293 | 0 | 161.261 | 296.531 | 161.261 | 373.722 | 44168300 | 3889830 | 0 | 0 | 293 | 293 | 0 | 0 | 0 | 0
2022-04-10 06:00 | 90.4961 | -0.4961 | 2 | 343 | 1 | 1 | 0 | 325.812 | -7.1025 | 0 | 0 | 183.494 | 161.003 | 161.003 | 0 | 0.0027335 | 8.0868 | 0 | 161.003 | 293 | 0 | 161.003 | 296.505 | 161.003 | 373.351 | 44168300 | 3889830 | 0 | 0 | 293 | 293 | 0 | 0 | 0 | 0
2022-04-10 07:00 | 78.3497 | 11.6503 | 5 | 327 | 1 | 1 | 0 | 310.613 | 141.849 | 0 | 0 | 228.231 | 277.123 | 277.233 | 0.181 | 0.0231 | 0 | 0 | 277.123 | 293 | 0 | 277.123 | 296.479 | 277.123 | 372.984 | 44168300 | 3889830 | 0 | 0 | 293 | 293 | 0 | 0 | 0 | 0
2022-04-10 08:00 | 65.6929 | 24.3071 | 8 | 856 | 0 | 0.9501 | 4172460 | 813.104 | 520.427 | 29.2161 | 274.776 | 291.804 | 293 | 389.654 | 0.17197 | 4.804 | 0 | 0 | 389.852 | 293 | 0 | 293 | 296.454 | 389.852 | 372.62 | 44168300 | 3889830 | 0 | 4172460 | 389.852 | 293 | 275.373 | 55.2225 | 0.356 | 0
2022-04-10 09:00 | 53.2177 | 36.7823 | 10 | 865 | 0 | 0.96051 | 7973200 | 821.653 | 522.275 | 23.3199 | 512.02 | 296.643 | 296.604 | 390.672 | 0.17385 | 6.0657 | 0 | -3618000 | 378.024 | 300.175 | -5923330 | 296.454 | 296.426 | 386.633 | 380.933 | 38245000 | 9813160 | 0 | 4678480 | 390.368 | 292.572 | 311.798 | 123.508 | 0.39591 | -89.8
2022-04-10 10:00 | 41.3865 | 48.6135 | 11 | 504 | 0 | 1 | 4438890 | 478.744 | 296.267 | 0 | 296.919 | 292.908 | 292.572 | 390.707 | 0.181 | 1.0198 | 0 | 248621 | 378.779 | 301.652 | 403990 | 294.652 | 296.379 | 380.933 | 380.784 | 38649000 | 9409170 | 0 | 4687510 | 390.185 | 292.572 | 311.78 | 123.183 | 0.39441 | 0.00027778
2022-04-10 11:00 | 31.1617 | 58.8383 | 12 | 878 | 0 | 0.99515 | 8026120 | 834.002 | 523.381 | 2.8846 | 516.662 | 296.421 | 296.421 | 390.676 | 0.18012 | 6.0726 | 0 | -3708740 | 378.615 | 300.132 | -6072670 | 296.379 | 296.348 | 386.907 | 383.093 | 32576300 | 15481800 | 0 | 4649860 | 390.676 | 292.278 | 311.798 | 123.551 | 0.39674 | -92.3556
2022-04-10 12:00 | 24.7816 | 65.2184 | 13 | 837 | 0 | 1 | 7355640 | 795.056 | 480.915 | 0 | 479.154 | 295.909 | 295.875 | 391.242 | 0.181 | 4.591 | 0 | -2995480 | 379.525 | 299.97 | -4906260 | 296.348 | 296.311 | 387.602 | 384.108 | 27670100 | 20388100 | 0 | 4621620 | 391.242 | 292.278 | 311.798 | 123.276 | 0.39537 | -72.6278
2022-04-10 13:00 | 25.4011 | 64.5989 | 14 | 811 | 0 | 1 | 6853090 | 770.359 | 449.11 | 0 | 448.366 | 295.363 | 295.363 | 391.147 | 0.181 | 3.698 | 0 | -2439310 | 379.947 | 299.79 | -3995220 | 296.311 | 296.267 | 387.741 | 384.644 | 23674800 | 24383300 | 0 | 4621620 | 391.242 | 292.278 | 311.798 | 123.639 | 0.39664 | -57.7333
2022-04-10 14:00 | 32.6182 | 57.3818 | 14 | 897 | 0 | 1 | 7805800 | 852.05 | 513.236 | 0 | 510.314 | 295.99 | 296.049 | 391.653 | 0.181 | 5.5001 | 0 | -3494440 | 380.287 | 300.012 | -5724530 | 296.267 | 296.214 | 387.884 | 385.212 | 17950300 | 30107800 | 0 | 4601330 | 391.653 | 292.278 | 311.798 | 123.639 | 0.39666 | -80.5472
2022-04-10 15:00 | 43.2014 | 46.7986 | 13 | 835 | 0 | 1 | 7624700 | 793.156 | 500.865 | 0 | 499.469 | 295.998 | 295.766 | 391.834 | 0.181 | 5.0926 | 0 | -3284560 | 380.499 | 299.907 | -5380520 | 296.214 | 296.141 | 387.926 | 385.583 | 12569800 | 35488400 | 0 | 4601330 | 391.653 | 292.278 | 311.798 | 123.265 | 0.39538 | -72.5528
2022-04-10 16:00 | 55.1728 | 34.8272 | 12 | 755 | 0 | 1 | 7241160 | 717.165 | 469.681 | 0 | 469.907 | 295.253 | 295.203 | 390.313 | 0.181 | 4.3241 | 0 | -2782960 | 380.536 | 299.651 | -4555170 | 296.141 | 296.031 | 386.751 | 385.68 | 8014610 | 40043500 | 0 | 4668120 | 390.313 | 292.278 | 311.798 | 123.466 | 0.39674 | -58.3111
2022-04-10 17:00 | 67.6911 | 22.3089 | 10 | 596 | 0 | 1 | 3461590 | 566.133 | 233.179 | 0 | 231.486 | 293.328 | 293.01 | 391.071 | 0.181 | 0.50051 | 0 | 1355410 | 382.621 | 299.481 | 2208940 | 296.051 | 295.926 | 385.68 | 385.642 | 10223600 | 37834600 | 0 | 4817000 | 388.089 | 293.01 | 311.752 | 123.006 | 0.39592 | 0
2022-04-10 18:00 | 80.3265 | 9.6735 | 7 | 148 | 0 | 1 | 0 | 140.583 | -17.7868 | 0 | 0 | 295.376 | 300 | 341.135 | 0 | 0.0031582 | 0 | 4898990 | 381.787 | 298.272 | 7990210 | 298.27 | 296.892 | 385.642 | 385.599 | 18213800 | 29844400 | 0 | 4898990 | 380.572 | 294.435 | 286.161 | 111.184 | 0.38926 | 0
2022-04-10 19:00 | 92.4331 | -2.4331 | 6 | 0 | 0 | 1 | 0 | 0 | -17.667 | 0 | 0 | 296.798 | 300 | 309.96 | 0 | 0.0031668 | 0 | 4898990 | 381.739 | 297.696 | 7989990 | 298.268 | 297.268 | 385.599 | 385.541 | 26203700 | 21854400 | 0 | 4898990 | 380.775 | 294.435 | 286.872 | 111.745 | 0.39092 | 0
2022-04-10 20:00 | 104.641 | -14.641 | 6 | 0 | 1 | 1 | 0 | 0 | -17.3879 | 0 | 0 | 294.559 | 289.53 | 289.484 | 0 | 0.0031697 | 0 | 4898990 | 381.673 | 296.984 | 7989680 | 298.265 | 297.467 | 385.541 | 385.458 | 34193400 | 13864700 | 0 | 4898990 | 381.033 | 294.435 | 287.778 | 112.505 | 0.39068 | 0
2022-04-10 21:00 | 116.13 | -26.13 | 5 | 0 | 1 | 1 | 0 | 0 | -16.6729 | 0 | 0 | 288.439 | 274.647 | 274.583 | 0 | 0.003152 | 0 | 4898990 | 381.565 | 296.323 | 7989170 | 298.26 | 297.59 | 385.458 | 385.299 | 42182600 | 5875550 | 0 | 4898990 | 381.399 | 294.435 | 289.066 | 113.061 | 0.39232 | 0
2022-04-10 22:00 | 126.333 | -36.333 | 5 | 0 | 1 | 1 | 0 | 0 | -15.7781 | 0 | 0 | 280.625 | 262.841 | 262.792 | 0 | 0.0031168 | 0 | 1220720 | 382.083 | 295.553 | 1984910 | 292.538 | 297.337 | 385.299 | 384.993 | 44167500 | 3890640 | 0 | 1220720 | 382.083 | 289.465 | 76.5121 | 27.4223 | 0.35706 | 0
2022-04-10 23:00 | 134.302 | -44.302 | 4 | 0 | 1 | 1 | 0 | 0 | -14.9026 | 0 | 0 | 272.216 | 252.846 | 252.806 | 0 | 0.0030759 | 0 | 0 | 252.846 | 293 | 0 | 252.846 | 297.311 | 252.846 | 384.614 | 44167500 | 3890640 | 0 | 0 | 293 | 293 | 0 | 0 | 0 | 0
2022-04-11 | 138.659 | -48.659 | 3 | 0 | 1 | 1 | 0 | 0 | -14.053 | 0 | 0 | 263.753 | 244.01 | 243.975 | 0 | 0.0030348 | 0 | 0 | 244.01 | 293 | 0 | 244.01 | 297.285 | 244.01 | 384.234 | 44167500 | 3890640 | 0 | 0 | 293 | 293 | 0 | 0 | 0 | 0
2022-04-11 01:00 | 138.222 | -48.222 | 2 | 0 | 1 | 1 | 0 | 0 | -13.249 | 0 | 0 | 255.494 | 235.981 | 235.95 | 0 | 0.0029962 | 0 | 0 | 235.981 | 293 | 0 | 235.981 | 297.259 | 235.981 | 383.853 | 44167500 | 3890640 | 0 | 0 | 293 | 293 | 0 | 0 | 0 | 0
2022-04-11 02:00 | 133.129 | -43.129 | 1 | 0 | 1 | 1 | 0 | 0 | -12.5117 | 0 | 0 | 247.547 | 228.547 | 228.518 | 0 | 0.0029607 | 0 | 0 | 228.547 | 293 | 0 | 228.547 | 297.233 | 228.547 | 383.472 | 44167500 | 3890640 | 0 | 0 | 293 | 293 | 0 | 0 | 0 | 0
2022-04-11 03:00 | 124.68 | -34.68 | 1 | 0 | 1 | 1 | 0 | 0 | -11.7964 | 0 | 0 | 239.962 | 221.621 | 221.595 | 0 | 0.0029285 | 0 | 0 | 221.621 | 293 | 0 | 221.621 | 297.207 | 221.621 | 383.091 | 44167500 | 3890640 | 0 | 0 | 293 | 293 | 0 | 0 | 0 | 0
2022-04-11 04:00 | 114.194 | -24.194 | 1 | 0 | 1 | 1 | 0 | 0 | -11.1502 | 0 | 0 | 232.746 | 215.109 | 215.085 | 0 | 0.0028996 | 0 | 0 | 215.109 | 293 | 0 | 215.109 | 297.18 | 215.109 | 382.711 | 44167500 | 3890640 | 0 | 0 | 293 | 293 | 0 | 0 | 0 | 0
2022-04-11 05:00 | 102.542 | -12.542 | 1 | 0 | 1 | 1 | 0 | 0 | -10.6101 | 0 | 0 | 225.873 | 208.909 | 208.887 | 0 | 0.0028737 | 0 | 0 | 208.909 | 293 | 0 | 208.909 | 297.154 | 208.909 | 382.33 | 44167500 | 3890640 | 0 | 0 | 293 | 293 | 0 | 0 | 0 | 0
2022-04-11 06:00 | 90.2416 | -0.2416 | 4 | 374 | 1 | 1 | 0 | 355.258 | -10.0544 | 0 | 0 | 219.338 | 203.054 | 203.033 | 0 | 0.0028504 | 0 | 0 | 203.054 | 293 | 0 | 203.054 | 297.128 | 203.054 | 381.954 | 44167500 | 3890640 | 0 | 0 | 293 | 293 | 0 | 0 | 0 | 0
2022-04-11 07:00 | 78.1036 | 11.8964 | 9 | 743 | 0 | 1 | 0 | 705.767 | 356.133 | 0 | 0 | 294.86 | 300 | 382.06 | 0.181 | 1.6427 | 0 | 0 | 382.06 | 293 | 0 | 300 | 297.102 | 382.06 | 381.582 | 44167500 | 3890640 | 0 | 0 | 293 | 293 | 0 | 0 | 0 | 0
2022-04-11 08:00 | 65.4438 | 24.5562 | 14 | 884 | 0 | 0.92353 | 7954880 | 839.701 | 521.147 | 46.2434 | 507.874 | 297.199 | 297.098 | 390.626 | 0.16716 | 6.1585 | 0 | -3595730 | 383.545 | 300.802 | -5889630 | 297.102 | 297.076 | 386.845 | 384.605 | 38277900 | 9780270 | 0 | 4688130 | 390.558 | 293 | 311.798 | 62.1238 | 0.356 | -91.3833
2022-04-11 09:00 | 52.9557 | 37.0443 | 17 | 953 | 0 | 0.8688 | 8119340 | 905.243 | 519.799 | 85.3613 | 518.635 | 297.223 | 296.983 | 390.67 | 0.15725 | 6.1332 | 0 | -3794730 | 381.389 | 300.813 | -6215500 | 297.076 | 297.044 | 386.805 | 385.37 | 32062400 | 15995800 | 0 | 4674780 | 390.558 | 292.703 | 311.798 | 122.295 | 0.39209 | -97.2694
2022-04-11 10:00 | 41.097 | 48.903 | 20 | 992 | 0 | 0.85221 | 8085420 | 942.289 | 519.335 | 99.8039 | 518.42 | 296.88 | 296.854 | 390.696 | 0.15425 | 6.0498 | 0 | -3748320 | 381.331 | 300.771 | -6139350 | 297.044 | 297.007 | 386.812 | 385.706 | 25923000 | 22135100 | 0 | 4674780 | 390.558 | 292.703 | 311.798 | 120.622 | 0.38752 | -93.8
2022-04-11 11:00 | 30.8269 | 59.1731 | 23 | 1010 | 0 | 0.85722 | 8085920 | 959.387 | 519.489 | 97.7204 | 518.444 | 296.877 | 296.915 | 390.694 | 0.15516 | 6.0526 | 0 | -3704780 | 381.246 | 300.723 | -6067890 | 297.007 | 296.96 | 386.819 | 385.896 | 19855100 | 28203000 | 0 | 4692160 | 390.558 | 293.089 | 311.798 | 119.351 | 0.38288 | -86.3944
2022-04-11 12:00 | 24.4082 | 65.5918 | 24 | 1016 | 0 | 0.88287 | 8095580 | 965.086 | 520.06 | 80.0736 | 519.022 | 296.877 | 296.765 | 390.687 | 0.1598 | 6.0739 | 0 | -3702560 | 381.134 | 300.67 | -6064070 | 296.96 | 296.895 | 386.818 | 386.018 | 13791100 | 34267100 | 0 | 4692160 | 390.558 | 293.089 | 311.798 | 118.801 | 0.38138 | -83.0944
2022-04-11 13:00 | 25.0703 | 64.9297 | 25 | 1007 | 0 | 0.92019 | 8085210 | 956.537 | 520.95 | 53.7387 | 520.07 | 296.56 | 296.542 | 390.696 | 0.16656 | 6.0454 | 0 | -3672920 | 381.022 | 300.587 | -6015260 | 296.895 | 296.794 | 386.82 | 386.103 | 7775810 | 40282300 | 0 | 4692160 | 390.558 | 293.089 | 311.798 | 118.231 | 0.37982 | -77.7417
2022-04-11 14:00 | 32.3757 | 57.6243 | 26 | 966 | 0 | 0.80485 | 6825180 | 917.592 | 443.58 | 126.656 | 443.206 | 295.437 | 295.398 | 390.526 | 0.14568 | 3.6493 | 0 | -2289160 | 380.913 | 300.129 | -3748750 | 296.794 | 296.608 | 387.14 | 386.16 | 4027060 | 44031100 | 0 | 4692160 | 390.558 | 293.089 | 311.798 | 117.702 | 0.37837 | -43.3722
2022-04-11 15:00 | 43.0201 | 46.9799 | 26 | 923 | 0 | 0.82656 | 6857430 | 876.747 | 457.933 | 108.597 | 457.484 | 293.149 | 293.1 | 390.931 | 0.14961 | 3.6964 | 0 | -10706.3 | 380.827 | 297.681 | -17533.7 | 296.608 | 296.344 | 389.692 | 386.129 | 4009520 | 44048600 | 0 | 4674920 | 390.897 | 293.089 | 311.798 | 117.836 | 0.37838 | 603.2788
2022-04-11 16:00 | 55.0238 | 34.9762 | 25 | 837 | 0 | 0.8431 | 6570890 | 795.056 | 439.143 | 89.6398 | 438.15 | 293.101 | 293.089 | 390.885 | 0.1526 | 3.2556 | 0 | 0 | 390.899 | 293.089 | 0 | 293.089 | 296.08 | 390.899 | 386.098 | 4009520 | 44048600 | 0 | 4674820 | 390.899 | 293.089 | 311.798 | 118.306 | 0.37983 | 526.6861
2022-04-11 17:00 | 67.5555 | 22.4445 | 21 | 744 | 0 | 1 | 4604060 | 706.717 | 306.414 | 0 | 305.498 | 293.1 | 293.089 | 390.433 | 0.181 | 1.1386 | 0 | 105515 | 384.225 | 295.925 | 172009 | 294.945 | 295.775 | 386.098 | 386.066 | 4181530 | 43876600 | 0 | 4709580 | 390.217 | 293.089 | 311.794 | 120.374 | 0.38588 | -0.0013889
2022-04-11 18:00 | 80.1923 | 9.8077 | 18 | 107 | 0 | 1 | 0 | 101.638 | -17.2578 | 0 | 0 | 295.217 | 300 | 341.198 | 0 | 0.0031582 | 0 | 4898990 | 382.19 | 297.649 | 7991560 | 298.168 | 297.257 | 386.066 | 386.03 | 12173100 | 35885000 | 0 | 4898990 | 380.808 | 294.31 | 287.381 | 112.322 | 0.39149 | 0
2022-04-11 19:00 | 92.2873 | -2.2873 | 16 | 0 | 0 | 1 | 0 | 0 | -17.3357 | 0 | 0 | 296.688 | 300 | 310.298 | 0 | 0.0031668 | 0 | 4898990 | 382.152 | 297.97 | 7991380 | 298.166 | 297.562 | 386.03 | 385.984 | 20164500 | 27893700 | 0 | 4898990 | 380.986 | 294.31 | 288.005 | 113.348 | 0.39452 | 0
2022-04-11 20:00 | 104.474 | -14.474 | 15 | 0 | 1 | 1 | 0 | 0 | -17.0116 | 0 | 0 | 294.669 | 290.136 | 290.092 | 0 | 0.0031704 | 0 | 4898990 | 382.102 | 297.282 | 7991150 | 298.164 | 297.694 | 385.984 | 385.924 | 28155600 | 19902500 | 0 | 4898990 | 381.203 | 294.31 | 288.765 | 114.541 | 0.39587 | 0
2022-04-11 21:00 | 115.93 | -25.93 | 13 | 0 | 1 | 1 | 0 | 0 | -16.3185 | 0 | 0 | 288.773 | 275.487 | 275.424 | 0 | 0.0031538 | 0 | 4898990 | 382.031 | 296.605 | 7990810 | 298.161 | 297.766 | 385.924 | 385.831 | 36146400 | 11911700 | 0 | 4898990 | 381.484 | 294.31 | 289.751 | 114.541 | 0.39618 | 0
2022-04-11 22:00 | 126.087 | -36.087 | 12 | 0 | 1 | 1 | 0 | 0 | -15.4841 | 0 | 0 | 281.163 | 263.852 | 263.804 | 0 | 0.0031195 | 0 | 4898990 | 381.904 | 295.979 | 7990220 | 298.155 | 297.811 | 385.831 | 385.629 | 44136700 | 3921480 | 0 | 4898990 | 381.901 | 294.31 | 291.219 | 115.037 | 0.39411 | 0
2022-04-11 23:00 | 133.999 | -43.999 | 11 | 0 | 1 | 1 | 0 | 0 | -14.6157 | 0 | 0 | 272.945 | 254.031 | 253.99 | 0 | 0.0030794 | 0 | 0 | 254.031 | 293 | 0 | 254.031 | 297.786 | 254.031 | 385.259 | 44136700 | 3921480 | 0 | 0 | 293 | 293 | 0 | 0 | 0 | 0
2022-04-12 | 138.304 | -48.304 | 9 | 0 | 1 | 1 | 0 | 0 | -13.7672 | 0 | 0 | 264.664 | 245.366 | 245.331 | 0 | 0.003039 | 0 | 0 | 245.366 | 293 | 0 | 245.366 | 297.76 | 245.366 | 384.888 | 44136700 | 3921480 | 0 | 0 | 293 | 293 | 0 | 0 | 0 | 0
2022-04-12 01:00 | 137.85 | -47.85 | 8 | 0 | 1 | 1 | 0 | 0 | -12.9863 | 0 | 0 | 256.575 | 237.491 | 237.46 | 0 | 0.0030008 | 0 | 0 | 237.491 | 293 | 0 | 237.491 | 297.735 | 237.491 | 384.515 | 44136700 | 3921480 | 0 | 0 | 293 | 293 | 0 | 0 | 0 | 0
2022-04-12 02:00 | 132.775 | -42.775 | 7 | 0 | 1 | 1 | 0 | 0 | -12.2275 | 0 | 0 | 248.798 | 230.233 | 230.205 | 0 | 0.0029657 | 0 | 0 | 230.233 | 293 | 0 | 230.233 | 297.709 | 230.233 | 384.142 | 44136700 | 3921480 | 0 | 0 | 293 | 293 | 0 | 0 | 0 | 0
2022-04-12 03:00 | 124.359 | -34.359 | 7 | 0 | 1 | 1 | 0 | 0 | -11.5044 | 0 | 0 | 241.385 | 223.49 | 223.464 | 0 | 0.0029339 | 0 | 0 | 223.49 | 293 | 0 | 223.49 | 297.683 | 223.49 | 383.77 | 44136700 | 3921480 | 0 | 0 | 293 | 293 | 0 | 0 | 0 | 0
2022-04-12 04:00 | 113.903 | -23.903 | 7 | 0 | 1 | 1 | 0 | 0 | -10.841 | 0 | 0 | 234.345 | 217.173 | 217.149 | 0 | 0.0029053 | 0 | 0 | 217.173 | 293 | 0 | 217.173 | 297.657 | 217.173 | 383.398 | 44136700 | 3921480 | 0 | 0 | 293 | 293 | 0 | 0 | 0 | 0
2022-04-12 05:00 | 102.275 | -12.275 | 7 | 0 | 1 | 1 | 0 | 0 | -10.2352 | 0 | 0 | 227.667 | 211.219 | 211.198 | 0 | 0.0028795 | 0 | 0 | 211.219 | 293 | 0 | 211.219 | 297.631 | 211.219 | 383.026 | 44136700 | 3921480 | 0 | 0 | 293 | 293 | 0 | 0 | 0 | 0
2022-04-12 06:00 | 89.8509 | 0.1491 | 10 | 161 | 1 | 1 | 0 | 152.932 | -9.6887 | 0 | 0 | 221.334 | 205.594 | 205.573 | 0 | 0.0028564 | 0 | 0 | 205.594 | 293 | 0 | 205.594 | 297.606 | 205.594 | 382.657 | 44136700 | 3921480 | 0 | 0 | 293 | 293 | 0 | 0 | 0 | 0
2022-04-12 07:00 | 77.86 | 12.14 | 15 | 598 | 0 | 1 | 0 | 568.033 | 286.059 | 0 | 0 | 290.778 | 300 | 372.786 | 0.181 | 0.78135 | 0 | 0 | 372.786 | 293 | 0 | 300 | 297.581 | 372.786 | 382.294 | 44136700 | 3921480 | 0 | 0 | 293 | 293 | 0 | 0 | 0 | 0
2022-04-12 08:00 | 65.1976 | 24.8024 | 19 | 880 | 0 | 0.92573 | 7694000 | 835.901 | 521.284 | 44.7139 | 490.949 | 297.166 | 297.101 | 390.587 | 0.16756 | 6.1247 | 0 | -3322930 | 382.631 | 301.206 | -5444170 | 297.581 | 297.555 | 386.888 | 384.813 | 38692500 | 9365650 | 0 | 4689750 | 390.526 | 293 | 311.798 | 60.7313 | 0.356 | -88.5222
2022-04-12 09:00 | 52.6971 | 37.3029 | 22 | 920 | 0 | 0.89903 | 8130790 | 873.897 | 520.506 | 63.4246 | 519.259 | 297.233 | 297.35 | 390.662 | 0.16272 | 6.1624 | 0 | -3799050 | 381.617 | 301.273 | -6224120 | 297.555 | 297.524 | 386.792 | 385.513 | 32468400 | 15589800 | 0 | 4689750 | 390.526 | 293 | 311.798 | 119.775 | 0.38433 | -99.4472
2022-04-12 10:00 | 40.8111 | 49.1889 | 24 | 970 | 0 | 0.87025 | 8123840 | 921.391 | 519.913 | 85.7097 | 518.854 | 297.234 | 297.245 | 390.669 | 0.15751 | 6.1415 | 0 | -3790000 | 381.489 | 301.24 | -6209180 | 297.524 | 297.488 | 386.793 | 385.813 | 26259200 | 21799000 | 0 | 4689750 | 390.526 | 293 | 311.798 | 118.704 | 0.3814 | -98.8639
2022-04-12 11:00 | 30.4955 | 59.5045 | 25 | 974 | 0 | 0.88799 | 8130010 | 925.191 | 520.267 | 73.9708 | 519.226 | 297.234 | 297.119 | 390.665 | 0.16073 | 6.1549 | 0 | -3779180 | 381.348 | 301.198 | -6191320 | 297.488 | 297.441 | 386.793 | 385.98 | 20067900 | 27990300 | 0 | 4689750 | 390.526 | 293 | 311.798 | 118.134 | 0.37984 | -94.1444
2022-04-12 12:00 | 24.0373 | 65.9627 | 26 | 978 | 0 | 0.91663 | 8142040 | 928.99 | 520.985 | 54.9053 | 519.951 | 297.234 | 297.118 | 390.657 | 0.16591 | 6.1818 | 0 | -3751250 | 381.225 | 301.141 | -6145370 | 297.441 | 297.378 | 386.796 | 386.086 | 13922500 | 34135600 | 0 | 4703810 | 390.526 | 293.31 | 311.798 | 117.919 | 0.37833 | -86.95
2022-04-12 13:00 | 24.7423 | 65.2577 | 26 | 969 | 0 | 0.95671 | 8137290 | 920.441 | 522.221 | 28.0713 | 521.352 | 296.916 | 296.897 | 390.661 | 0.17316 | 6.1651 | 0 | -3727400 | 381.097 | 301.061 | -6106030 | 297.378 | 297.278 | 386.798 | 386.159 | 7816470 | 40241700 | 0 | 4703810 | 390.526 | 293.31 | 311.798 | 117.919 | 0.37833 | -81.6444
2022-04-12 14:00 | 32.1363 | 57.8637 | 25 | 926 | 0 | 0.95528 | 7828860 | 879.596 | 510.094 | 27.8448 | 509.204 | 295.744 | 295.742 | 390.953 | 0.17291 | 5.497 | 0 | -2334620 | 380.994 | 300.623 | -3825080 | 297.278 | 297.09 | 387.53 | 386.247 | 3991380 | 44066800 | 0 | 4681720 | 390.958 | 293.31 | 311.798 | 118.543 | 0.37979 | 225.7
2022-04-12 15:00 | 42.8413 | 47.1587 | 24 | 867 | 0 | 0.84365 | 6561860 | 823.553 | 437.891 | 92.0066 | 438.248 | 293.075 | 293.007 | 390.95 | 0.1527 | 3.2302 | 0 | 0 | 390.905 | 293.007 | 0 | 293.007 | 296.823 | 390.905 | 386.215 | 3991380 | 44066800 | 0 | 4670810 | 390.905 | 293.007 | 311.798 | 118.794 | 0.38141 | 525.2917
2022-04-12 16:00 | 54.8763 | 35.1237 | 23 | 770 | 0 | 0.86918 | 6181160 | 731.414 | 414.344 | 68.7669 | 413.184 | 293.009 | 293.007 | 391.031 | 0.15732 | 2.7206 | 0 | 0 | 390.892 | 293.007 | 0 | 293.007 | 296.554 | 390.892 | 386.183 | 3991380 | 44066800 | 0 | 4671480 | 390.892 | 293.007 | 311.798 | 119.34 | 0.38291 | 419.3556
2022-04-12 17:00 | 67.4209 | 22.5791 | 19 | 601 | 0 | 1 | 3679140 | 570.883 | 244.764 | 0 | 243.939 | 293.007 | 293.007 | 390.281 | 0.181 | 0.58785 | 0 | 1140090 | 383.209 | 296.344 | 1858560 | 295.964 | 296.181 | 386.183 | 386.15 | 5849940 | 42208200 | 0 | 4819240 | 388.048 | 293.007 | 311.765 | 120.881 | 0.38893 | -0.0027778
2022-04-12 18:00 | 80.0584 | 9.9416 | 15 | 181 | 0 | 1 | 0 | 171.93 | -17.4503 | 0 | 0 | 295.153 | 300 | 340.909 | 0 | 0.0031573 | 0 | 4898990 | 382.262 | 298.182 | 7991070 | 297.987 | 297.144 | 386.15 | 386.112 | 13841000 | 34217100 | 0 | 4898990 | 380.918 | 294.117 | 288.372 | 114.004 | 0.39591 | 0
2022-04-12 19:00 | 92.1416 | -2.1416 | 13 | 0 | 0 | 1 | 0 | 0 | -17.4272 | 0 | 0 | 296.643 | 300 | 310.005 | 0 | 0.0031662 | 0 | 4898990 | 382.222 | 297.839 | 7990880 | 297.985 | 297.401 | 386.112 | 386.064 | 21831900 | 26226200 | 0 | 4898990 | 381.103 | 294.117 | 289.021 | 114.004 | 0.39623 | 0
2022-04-12 20:00 | 104.307 | -14.307 | 12 | 0 | 1 | 1 | 0 | 0 | -17.1791 | 0 | 0 | 294.519 | 289.746 | 289.701 | 0 | 0.0031696 | 0 | 4898990 | 382.168 | 297.096 | 7990630 | 297.983 | 297.519 | 386.064 | 385.998 | 29822500 | 18235600 | 0 | 4898990 | 381.331 | 294.117 | 289.819 | 114.179 | 0.39422 | 0
2022-04-12 21:00 | 115.73 | -25.73 | 12 | 0 | 1 | 1 | 0 | 0 | -16.3916 | 0 | 0 | 288.546 | 275.085 | 275.022 | 0 | 0.0031526 | 0 | 4898990 | 382.089 | 296.402 | 7990260 | 297.979 | 297.587 | 385.998 | 385.893 | 37812800 | 10245400 | 0 | 4898990 | 381.632 | 294.117 | 290.878 | 114.179 | 0.39422 | 0
2022-04-12 22:00 | 125.841 | -35.841 | 12 | 0 | 1 | 1 | 0 | 0 | -15.3954 | 0 | 0 | 280.921 | 263.57 | 263.522 | 0 | 0.0031184 | 0 | 3899420 | 382.069 | 295.683 | 6355580 | 296.77 | 297.444 | 385.893 | 385.673 | 44168400 | 3889780 | 0 | 3899420 | 382.069 | 293.038 | 235.451 | 93.0061 | 0.39508 | 0
2022-04-12 23:00 | 133.697 | -43.697 | 12 | 0 | 1 | 1 | 0 | 0 | -14.4315 | 0 | 0 | 272.746 | 253.924 | 253.884 | 0 | 0.0030785 | 0 | 0 | 253.924 | 293.038 | 0 | 253.924 | 297.419 | 253.924 | 385.301 | 44168400 | 3889780 | 0 | 0 | 293.038 | 293.038 | 0 | 0 | 0 | 0
2022-04-13 | 137.952 | -47.952 | 11 | 0 | 1 | 1 | 0 | 0 | -13.6428 | 0 | 0 | 264.524 | 245.359 | 245.324 | 0 | 0.0030383 | 0 | 0 | 245.359 | 293.038 | 0 | 245.359 | 297.393 | 245.359 | 384.928 | 44168400 | 3889780 | 0 | 0 | 293.038 | 293.038 | 0 | 0 | 0 | 0
2022-04-13 01:00 | 137.48 | -47.48 | 10 | 0 | 1 | 1 | 0 | 0 | -12.8737 | 0 | 0 | 256.499 | 237.562 | 237.531 | 0 | 0.0030004 | 0 | 0 | 237.562 | 293.038 | 0 | 237.562 | 297.368 | 237.562 | 384.554 | 44168400 | 3889780 | 0 | 0 | 293.038 | 293.038 | 0 | 0 | 0 | 0
2022-04-13 02:00 | 132.424 | -42.424 | 9 | 0 | 1 | 1 | 0 | 0 | -12.1453 | 0 | 0 | 248.78 | 230.352 | 230.324 | 0 | 0.0029655 | 0 | 0 | 230.352 | 293.038 | 0 | 230.352 | 297.342 | 230.352 | 384.18 | 44168400 | 3889780 | 0 | 0 | 293.038 | 293.038 | 0 | 0 | 0 | 0
2022-04-13 03:00 | 124.04 | -34.04 | 9 | 0 | 1 | 1 | 0 | 0 | -11.4454 | 0 | 0 | 241.416 | 223.639 | 223.613 | 0 | 0.0029339 | 0 | 0 | 223.639 | 293.038 | 0 | 223.639 | 297.317 | 223.639 | 383.807 | 44168400 | 3889780 | 0 | 0 | 293.038 | 293.038 | 0 | 0 | 0 | 0
2022-04-13 04:00 | 113.615 | -23.615 | 9 | 0 | 1 | 1 | 0 | 0 | -10.8062 | 0 | 0 | 234.414 | 217.336 | 217.312 | 0 | 0.0029054 | 0 | 0 | 217.336 | 293.038 | 0 | 217.336 | 297.291 | 217.336 | 383.433 | 44168400 | 3889780 | 0 | 0 | 293.038 | 293.038 | 0 | 0 | 0 | 0
2022-04-13 05:00 | 102.01 | -12.01 | 9 | 0 | 1 | 1 | 0 | 0 | -10.2031 | 0 | 0 | 227.768 | 211.399 | 211.377 | 0 | 0.0028798 | 0 | 0 | 211.399 | 293.038 | 0 | 211.399 | 297.266 | 211.399 | 383.06 | 44168400 | 3889780 | 0 | 0 | 293.038 | 293.038 | 0 | 0 | 0 | 0
2022-04-13 06:00 | 89.6693 | 0.3307 | 11 | 303 | 1 | 1 | 0 | 287.816 | -9.706 | 0 | 0 | 221.449 | 205.747 | 205.727 | 0 | 0.0028568 | 0 | 0 | 205.747 | 293.038 | 0 | 205.747 | 297.24 | 205.747 | 382.69 | 44168400 | 3889780 | 0 | 0 | 293.038 | 293.038 | 0 | 0 | 0 | 0
2022-04-13 07:00 | 77.6191 | 12.3809 | 16 | 663 | 0 | 1 | 0 | 629.776 | 325.093 | 0 | 0 | 293.448 | 300 | 379.009 | 0.181 | 1.2071 | 0 | 0 | 379.009 | 293.038 | 0 | 300 | 297.215 | 379.009 | 382.325 | 44168400 | 3889780 | 0 | 0 | 293.038 | 293.038 | 0 | 0 | 0 | 0
2022-04-13 08:00 | 64.9544 | 25.0456 | 19 | 820 | 0 | 0.99714 | 7913760 | 778.908 | 523.71 | 1.6037 | 504.873 | 297.218 | 297.135 | 390.59 | 0.18048 | 6.2467 | 0 | -3550870 | 383.988 | 300.902 | -5816500 | 297.215 | 297.189 | 386.85 | 384.891 | 38351900 | 9706270 | 0 | 4690300 | 390.549 | 293.038 | 311.798 | 60.7539 | 0.356 | -90.9472
2022-04-13 09:00 | 52.4418 | 37.5582 | 21 | 901 | 0 | 0.91783 | 8142460 | 855.849 | 521.049 | 50.5562 | 519.846 | 297.256 | 297.21 | 390.655 | 0.16613 | 6.1874 | 0 | -3795350 | 381.625 | 300.922 | -6216870 | 297.189 | 297.158 | 386.801 | 385.548 | 32135000 | 15923100 | 0 | 4690300 | 390.549 | 293.038 | 311.798 | 120.397 | 0.3859 | -95.3306
2022-04-13 10:00 | 40.5289 | 49.4711 | 23 | 942 | 0 | 0.89545 | 8134370 | 894.794 | 520.431 | 67.0937 | 519.369 | 297.257 | 297.104 | 390.662 | 0.16208 | 6.1652 | 0 | -3786240 | 381.495 | 300.888 | -6201830 | 297.158 | 297.121 | 386.801 | 385.836 | 25933200 | 22125000 | 0 | 4690300 | 390.549 | 293.038 | 311.798 | 119.297 | 0.38289 | -95.0472
2022-04-13 11:00 | 30.1677 | 59.8323 | 24 | 952 | 0 | 0.90695 | 8138410 | 904.293 | 520.659 | 60.091 | 519.614 | 297.257 | 296.977 | 390.659 | 0.16416 | 6.1739 | 0 | -3775330 | 381.352 | 300.846 | -6183820 | 297.121 | 297.074 | 386.802 | 385.997 | 19749300 | 28308800 | 0 | 4690300 | 390.549 | 293.038 | 311.798 | 118.748 | 0.38139 | -90.8944
2022-04-13 12:00 | 23.6691 | 66.3309 | 25 | 956 | 0 | 0.93547 | 8117690 | 908.093 | 521.47 | 41.5699 | 520.639 | 296.828 | 296.801 | 390.674 | 0.16932 | 6.1199 | 0 | -3734570 | 381.214 | 300.785 | -6116860 | 297.074 | 297.009 | 386.808 | 386.101 | 13632500 | 34425700 | 0 | 4690300 | 390.549 | 293.038 | 311.798 | 118.178 | 0.37983 | -85.3278
2022-04-13 13:00 | 24.4175 | 65.5825 | 25 | 946 | 0 | 0.97784 | 8138480 | 898.594 | 522.911 | 14.0352 | 521.883 | 296.823 | 296.59 | 390.658 | 0.17699 | 6.1688 | 0 | -3738210 | 381.086 | 300.708 | -6122540 | 297.009 | 296.906 | 386.804 | 386.172 | 7509940 | 40548200 | 0 | 4690300 | 390.549 | 293.038 | 311.798 | 118.178 | 0.37983 | -80.5639
2022-04-13 14:00 | 31.9001 | 58.0999 | 25 | 925 | 0 | 0.92952 | 7602020 | 878.646 | 496.698 | 43.8703 | 496.132 | 295.305 | 295.292 | 390.863 | 0.16824 | 5.0284 | 0 | -2143690 | 380.978 | 300.204 | -3511460 | 296.906 | 296.715 | 387.537 | 386.249 | 3998490 | 44059700 | 0 | 4671400 | 390.921 | 293.038 | 311.798 | 118.259 | 0.37984 | 218.5917
2022-04-13 15:00 | 42.6648 | 47.3352 | 24 | 869 | 0 | 0.84282 | 6574350 | 825.453 | 439.583 | 92.7582 | 439.4 | 293.094 | 293.038 | 391.045 | 0.15255 | 3.2574 | 0 | 0 | 390.898 | 293.038 | 0 | 293.038 | 296.448 | 390.898 | 386.217 | 3998490 | 44059700 | 0 | 4672580 | 390.898 | 293.038 | 311.798 | 118.824 | 0.3814 | 528.2694
2022-04-13 16:00 | 54.7305 | 35.2695 | 23 | 771 | 0 | 0.86777 | 6199810 | 732.364 | 414.563 | 69.6049 | 413.63 | 293.04 | 293.038 | 390.88 | 0.15707 | 2.7405 | 0 | 0 | 390.893 | 293.038 | 0 | 293.038 | 296.18 | 390.893 | 386.185 | 3998490 | 44059700 | 0 | 4672820 | 390.893 | 293.038 | 311.798 | 119.372 | 0.3829 | 424.1639
2022-04-13 17:00 | 67.2872 | 22.7128 | 20 | 586 | 0 | 1 | 3627720 | 556.634 | 241.586 | 0 | 240.324 | 293.334 | 293.378 | 390.531 | 0.181 | 0.56595 | 0 | 1212390 | 383.188 | 296.111 | 1976840 | 296.359 | 296.059 | 386.185 | 386.152 | 5975320 | 42082800 | 0 | 4842350 | 387.949 | 293.378 | 311.764 | 120.746 | 0.38738 | -0.62222
2022-04-13 18:00 | 79.925 | 10.075 | 16 | 149 | 0 | 1 | 0 | 141.533 | -17.6941 | 0 | 0 | 295.38 | 300 | 340.939 | 0 | 0.0031586 | 0 | 4898990 | 382.267 | 298.136 | 7991320 | 298.037 | 297.112 | 386.152 | 386.115 | 13966600 | 34091500 | 0 | 4898990 | 380.927 | 294.169 | 288.239 | 113.568 | 0.39451 | 0
2022-04-13 19:00 | 91.9959 | -1.9959 | 14 | 0 | 0 | 1 | 0 | 0 | -17.6218 | 0 | 0 | 296.801 | 300 | 309.92 | 0 | 0.0031671 | 0 | 4898990 | 382.226 | 297.822 | 7991130 | 298.035 | 297.397 | 386.115 | 386.066 | 21957800 | 26100400 | 0 | 4898990 | 381.112 | 294.169 | 288.89 | 113.568 | 0.39484 | 0
2022-04-13 20:00 | 104.14 | -14.14 | 12 | 0 | 1 | 1 | 0 | 0 | -17.2979 | 0 | 0 | 294.587 | 289.616 | 289.571 | 0 | 0.0031701 | 0 | 4898990 | 382.172 | 297.093 | 7990870 | 298.032 | 297.529 | 386.066 | 386 | 29948600 | 18109500 | 0 | 4898990 | 381.341 | 294.169 | 289.691 | 114.194 | 0.39422 | 0
2022-04-13 21:00 | 115.53 | -25.53 | 10 | 0 | 1 | 1 | 0 | 0 | -16.5186 | 0 | 0 | 288.531 | 274.883 | 274.82 | 0 | 0.0031526 | 0 | 4898990 | 382.093 | 296.404 | 7990500 | 298.029 | 297.605 | 386 | 385.894 | 37939100 | 10119000 | 0 | 4898990 | 381.643 | 294.169 | 290.754 | 113.501 | 0.39219 | 0
2022-04-13 22:00 | 125.595 | -35.595 | 9 | 0 | 1 | 1 | 0 | 0 | -15.5861 | 0 | 0 | 280.807 | 263.232 | 263.183 | 0 | 0.0031178 | 0 | 3821990 | 382.08 | 295.677 | 6229230 | 296.717 | 297.454 | 385.894 | 385.67 | 44168400 | 3889780 | 0 | 3821990 | 382.08 | 292.997 | 230.908 | 90.9516 | 0.39395 | 0
2022-04-13 23:00 | 133.395 | -43.395 | 8 | 0 | 1 | 1 | 0 | 0 | -14.6575 | 0 | 0 | 272.516 | 253.422 | 253.382 | 0 | 0.0030774 | 0 | 0 | 253.422 | 292.997 | 0 | 253.422 | 297.428 | 253.422 | 385.294 | 44168400 | 3889780 | 0 | 0 | 292.997 | 292.997 | 0 | 0 | 0 | 0
2022-04-14 | 137.602 | -47.602 | 8 | 0 | 1 | 1 | 0 | 0 | -13.7465 | 0 | 0 | 264.201 | 244.812 | 244.778 | 0 | 0.0030369 | 0 | 0 | 244.812 | 292.997 | 0 | 244.812 | 297.403 | 244.812 | 384.918 | 44168400 | 3889780 | 0 | 0 | 292.997 | 292.997 | 0 | 0 | 0 | 0
2022-04-14 01:00 | 137.113 | -47.113 | 7 | 0 | 1 | 1 | 0 | 0 | -12.9212 | 0 | 0 | 256.111 | 237.011 | 236.98 | 0 | 0.0029988 | 0 | 0 | 237.011 | 292.997 | 0 | 237.011 | 297.377 | 237.011 | 384.542 | 44168400 | 3889780 | 0 | 0 | 292.997 | 292.997 | 0 | 0 | 0 | 0
2022-04-14 02:00 | 132.075 | -42.075 | 6 | 0 | 1 | 1 | 0 | 0 | -12.1667 | 0 | 0 | 248.349 | 229.805 | 229.777 | 0 | 0.0029638 | 0 | 0 | 229.805 | 292.997 | 0 | 229.805 | 297.351 | 229.805 | 384.165 | 44168400 | 3889780 | 0 | 0 | 292.997 | 292.997 | 0 | 0 | 0 | 0
2022-04-14 03:00 | 123.723 | -33.723 | 5 | 0 | 1 | 1 | 0 | 0 | -11.4803 | 0 | 0 | 240.947 | 223.069 | 223.043 | 0 | 0.0029321 | 0 | 0 | 223.069 | 292.997 | 0 | 223.069 | 297.325 | 223.069 | 383.787 | 44168400 | 3889780 | 0 | 0 | 292.997 | 292.997 | 0 | 0 | 0 | 0
2022-04-14 04:00 | 113.329 | -23.329 | 5 | 0 | 1 | 1 | 0 | 0 | -10.8185 | 0 | 0 | 233.916 | 216.757 | 216.733 | 0 | 0.0029036 | 0 | 0 | 216.757 | 292.997 | 0 | 216.757 | 297.299 | 216.757 | 383.41 | 44168400 | 3889780 | 0 | 0 | 292.997 | 292.997 | 0 | 0 | 0 | 0
2022-04-14 05:00 | 101.747 | -11.747 | 5 | 0 | 1 | 1 | 0 | 0 | -10.2142 | 0 | 0 | 227.246 | 210.809 | 210.787 | 0 | 0.002878 | 0 | 0 | 210.809 | 292.997 | 0 | 210.809 | 297.273 | 210.809 | 383.033 | 44168400 | 3889780 | 0 | 0 | 292.997 | 292.997 | 0 | 0 | 0 | 0
2022-04-14 06:00 | 89.4807 | 0.5193 | 8 | 201 | 1 | 1 | 0 | 190.927 | -9.7849 | 0 | 0 | 220.892 | 205.09 | 205.069 | 0 | 0.002855 | 0 | 0 | 205.09 | 292.997 | 0 | 205.09 | 297.248 | 205.09 | 382.659 | 44168400 | 3889780 | 0 | 0 | 292.997 | 292.997 | 0 | 0 | 0 | 0
2022-04-14 07:00 | 77.3809 | 12.6191 | 11 | 580 | 0 | 1 | 0 | 550.935 | 284.267 | 0 | 0 | 290.544 | 300 | 372.35 | 0.181 | 0.76138 | 0 | 0 | 372.35 | 292.997 | 0 | 300 | 297.222 | 372.35 | 382.289 | 44168400 | 3889780 | 0 | 0 | 292.997 | 292.997 | 0 | 0 | 0 | 0
2022-04-14 08:00 | 64.7144 | 25.2856 | 14 | 760 | 0 | 1 | 7060790 | 721.915 | 484.35 | 0 | 454.087 | 296.477 | 296.447 | 390.687 | 0.181 | 4.7998 | 0 | -2631490 | 383.838 | 300.713 | -4311280 | 297.222 | 297.196 | 387.356 | 384.778 | 39857100 | 8201060 | 0 | 4672670 | 390.86 | 292.997 | 311.798 | 62.1571 | 0.356 | -67.6028
2022-04-14 09:00 | 52.1902 | 37.8098 | 17 | 862 | 0 | 0.96095 | 8147500 | 818.803 | 522.465 | 22.9857 | 520.33 | 297.206 | 297.079 | 390.644 | 0.17393 | 6.2231 | 0 | -3853150 | 381.857 | 300.953 | -6312670 | 297.196 | 297.166 | 387.088 | 385.684 | 33544400 | 14513700 | 0 | 4657130 | 390.86 | 292.65 | 311.798 | 122.308 | 0.39211 | -100.7722
2022-04-14 10:00 | 40.2507 | 49.7493 | 19 | 916 | 0 | 0.92024 | 8141260 | 870.097 | 521.103 | 49.7855 | 520.006 | 297.213 | 296.974 | 390.657 | 0.16656 | 6.1804 | 0 | -3844110 | 381.745 | 300.92 | -6297750 | 297.166 | 297.13 | 387.089 | 386.041 | 27246700 | 20811500 | 0 | 4657130 | 390.86 | 292.65 | 311.798 | 121.174 | 0.38901 | -99.9944
2022-04-14 11:00 | 29.8437 | 60.1563 | 20 | 906 | 0 | 0.95284 | 8129750 | 860.599 | 522.068 | 28.9955 | 521.188 | 296.86 | 296.836 | 390.665 | 0.17247 | 6.1469 | 0 | -3813860 | 381.609 | 300.875 | -6248050 | 297.13 | 297.085 | 387.093 | 386.231 | 20998600 | 27059500 | 0 | 4657130 | 390.86 | 292.65 | 311.798 | 120.634 | 0.38754 | -94.7889
2022-04-14 12:00 | 23.3037 | 66.6963 | 21 | 908 | 0 | 0.98483 | 8145250 | 862.498 | 523.164 | 9.2852 | 522.117 | 296.856 | 296.69 | 390.654 | 0.17825 | 6.1841 | 0 | -3817520 | 381.472 | 300.826 | -6253860 | 297.085 | 297.024 | 387.09 | 386.35 | 14744700 | 33313400 | 0 | 4657130 | 390.86 | 292.65 | 311.798 | 120.068 | 0.38599 | -91.5
2022-04-14 13:00 | 24.0956 | 65.9044 | 21 | 903 | 0 | 1 | 7811880 | 857.749 | 511.328 | 0 | 508.906 | 296.356 | 296.323 | 391.647 | 0.181 | 5.5122 | 0 | -3477600 | 381.396 | 300.719 | -5699280 | 297.024 | 296.931 | 387.909 | 386.541 | 9045470 | 39012700 | 0 | 4617860 | 391.647 | 292.65 | 311.798 | 120.243 | 0.38601 | -78.7722
2022-04-14 14:00 | 31.6671 | 58.3329 | 21 | 868 | 0 | 0.98428 | 7619380 | 824.503 | 495.021 | 9.1903 | 494.733 | 295.807 | 295.692 | 390.862 | 0.17815 | 5.0501 | 0 | -2958060 | 381.333 | 300.454 | -4845370 | 296.931 | 296.76 | 387.273 | 386.59 | 4200100 | 43858000 | 0 | 4656590 | 390.871 | 292.65 | 311.798 | 120.07 | 0.38599 | 1.3139
2022-04-14 15:00 | 42.4907 | 47.5093 | 21 | 825 | 0 | 0.86386 | 6413610 | 783.658 | 427.912 | 76.3126 | 427.987 | 293.22 | 293.147 | 390.997 | 0.15636 | 3.025 | 0 | -116843 | 381.236 | 298.554 | -191371 | 296.76 | 296.497 | 388.97 | 386.568 | 4008730 | 44049400 | 0 | 4671570 | 390.894 | 293.012 | 311.798 | 120.446 | 0.38591 | 451.4436
2022-04-14 16:00 | 54.5862 | 35.4138 | 20 | 736 | 0 | 0.88213 | 6002230 | 699.118 | 401.738 | 59.2354 | 400.655 | 293.15 | 293.012 | 391.025 | 0.15967 | 2.4936 | 0 | 0 | 390.888 | 293.012 | 0 | 293.012 | 296.227 | 390.888 | 386.536 | 4008730 | 44049400 | 0 | 4671890 | 390.888 | 293.012 | 311.798 | 121.014 | 0.38747 | 369.5389
2022-04-14 17:00 | 67.1544 | 22.8456 | 17 | 560 | 0 | 1 | 3508870 | 531.937 | 233.44 | 0 | 232.533 | 293.148 | 293.012 | 390.36 | 0.181 | 0.51185 | 0 | 1321380 | 383.465 | 296.094 | 2154520 | 296.067 | 295.994 | 386.536 | 386.503 | 6163250 | 41894900 | 0 | 4830240 | 387.847 | 293.012 | 311.764 | 121.972 | 0.39203 | 0.0027778
2022-04-14 18:00 | 79.7919 | 10.2081 | 13 | 140 | 0 | 1 | 0 | 132.984 | -17.651 | 0 | 0 | 295.251 | 300 | 340.813 | 0 | 0.0031576 | 0 | 4898990 | 382.597 | 298.072 | 7992370 | 297.942 | 297.015 | 386.503 | 386.464 | 14155600 | 33902500 | 0 | 4898990 | 381.255 | 294.055 | 289.748 | 114.637 | 0.39618 | 0
2022-04-14 19:00 | 91.8503 | -1.8503 | 11 | 0 | 0 | 1 | 0 | 0 | -17.5997 | 0 | 0 | 296.711 | 300 | 309.812 | 0 | 0.0031664 | 0 | 4898990 | 382.556 | 297.725 | 7992180 | 297.94 | 297.298 | 386.464 | 386.415 | 22147800 | 25910300 | 0 | 4898990 | 381.442 | 294.055 | 290.405 | 114.465 | 0.39568 | 0
2022-04-14 20:00 | 103.973 | -13.973 | 10 | 0 | 1 | 1 | 0 | 0 | -17.3354 | 0 | 0 | 294.48 | 289.468 | 289.424 | 0 | 0.0031694 | 0 | 4898990 | 382.501 | 296.991 | 7991920 | 297.938 | 297.431 | 386.415 | 386.348 | 30139700 | 17918400 | 0 | 4898990 | 381.673 | 294.055 | 291.215 | 113.987 | 0.39209 | 0
2022-04-14 21:00 | 115.33 | -25.33 | 9 | 0 | 1 | 1 | 0 | 0 | -16.6053 | 0 | 0 | 288.391 | 274.665 | 274.602 | 0 | 0.0031518 | 0 | 4898990 | 382.42 | 296.298 | 7991540 | 297.934 | 297.506 | 386.348 | 386.24 | 38131300 | 9926880 | 0 | 4898990 | 381.98 | 294.055 | 292.293 | 114.519 | 0.39364 | 0
2022-04-14 22:00 | 125.35 | -35.35 | 9 | 0 | 1 | 1 | 0 | 0 | -15.6731 | 0 | 0 | 280.627 | 262.956 | 262.908 | 0 | 0.0031169 | 0 | 3704120 | 382.425 | 295.561 | 6037560 | 296.503 | 297.344 | 386.24 | 386.013 | 44168800 | 3889310 | 0 | 3704120 | 382.425 | 292.783 | 225.208 | 88.8397 | 0.3945 | 0
2022-04-14 23:00 | 133.094 | -43.094 | 9 | 0 | 1 | 1 | 0 | 0 | -14.7375 | 0 | 0 | 272.296 | 253.105 | 253.065 | 0 | 0.0030763 | 0 | 0 | 253.105 | 292.783 | 0 | 253.105 | 297.318 | 253.105 | 385.638 | 44168800 | 3889310 | 0 | 0 | 292.783 | 292.783 | 0 | 0 | 0 | 0
2022-04-15 | 137.254 | -47.254 | 9 | 0 | 1 | 1 | 0 | 0 | -13.8387 | 0 | 0 | 263.939 | 244.445 | 244.41 | 0 | 0.0030357 | 0 | 0 | 244.445 | 292.783 | 0 | 244.445 | 297.293 | 244.445 | 385.263 | 44168800 | 3889310 | 0 | 0 | 292.783 | 292.783 | 0 | 0 | 0 | 0
2022-04-15 01:00 | 136.749 | -46.749 | 9 | 0 | 1 | 1 | 0 | 0 | -13.0099 | 0 | 0 | 255.807 | 236.602 | 236.571 | 0 | 0.0029974 | 0 | 0 | 236.602 | 292.783 | 0 | 236.602 | 297.267 | 236.602 | 384.888 | 44168800 | 3889310 | 0 | 0 | 292.783 | 292.783 | 0 | 0 | 0 | 0
2022-04-15 02:00 | 131.729 | -41.729 | 9 | 0 | 1 | 1 | 0 | 0 | -12.249 | 0 | 0 | 248.007 | 229.365 | 229.338 | 0 | 0.0029624 | 0 | 0 | 229.365 | 292.783 | 0 | 229.365 | 297.241 | 229.365 | 384.513 | 44168800 | 3889310 | 0 | 0 | 292.783 | 292.783 | 0 | 0 | 0 | 0
2022-04-15 03:00 | 123.409 | -33.409 | 8 | 0 | 1 | 1 | 0 | 0 | -11.5722 | 0 | 0 | 240.568 | 222.589 | 222.564 | 0 | 0.0029307 | 0 | 0 | 222.589 | 292.783 | 0 | 222.589 | 297.216 | 222.589 | 384.138 | 44168800 | 3889310 | 0 | 0 | 292.783 | 292.783 | 0 | 0 | 0 | 0
2022-04-15 04:00 | 113.045 | -23.045 | 7 | 0 | 1 | 1 | 0 | 0 | -10.9405 | 0 | 0 | 233.49 | 216.207 | 216.184 | 0 | 0.0029021 | 0 | 0 | 216.207 | 292.783 | 0 | 216.207 | 297.19 | 216.207 | 383.763 | 44168800 | 3889310 | 0 | 0 | 292.783 | 292.783 | 0 | 0 | 0 | 0
2022-04-15 05:00 | 101.487 | -11.487 | 7 | 0 | 1 | 1 | 0 | 0 | -10.3997 | 0 | 0 | 226.753 | 210.139 | 210.117 | 0 | 0.0028764 | 0 | 0 | 210.139 | 292.783 | 0 | 210.139 | 297.164 | 210.139 | 383.387 | 44168800 | 3889310 | 0 | 0 | 292.783 | 292.783 | 0 | 0 | 0 | 0
2022-04-15 06:00 | 89.2866 | 0.7134 | 10 | 312 | 1 | 1 | 0 | 296.365 | -9.9242 | 0 | 0 | 220.331 | 204.35 | 204.329 | 0 | 0.0028533 | 0 | 0 | 204.35 | 292.783 | 0 | 204.35 | 297.139 | 204.35 | 383.015 | 44168800 | 3889310 | 0 | 0 | 292.783 | 292.783 | 0 | 0 | 0 | 0
2022-04-15 07:00 | 77.1456 | 12.8544 | 15 | 670 | 0 | 1 | 0 | 636.425 | 337.189 | 0 | 0 | 294.002 | 300 | 380.283 | 0.181 | 1.3632 | 0 | 0 | 380.283 | 292.783 | 0 | 300 | 297.114 | 380.283 | 382.649 | 44168800 | 3889310 | 0 | 0 | 292.783 | 292.783 | 0 | 0 | 0 | 0
2022-04-15 08:00 | 64.4777 | 25.5223 | 18 | 822 | 0 | 0.99511 | 7938980 | 780.808 | 523.593 | 2.7504 | 507.273 | 297.083 | 296.985 | 390.602 | 0.18011 | 6.2201 | 0 | -3596670 | 384.195 | 300.814 | -5891200 | 297.114 | 297.087 | 386.841 | 385.029 | 38277600 | 9780510 | 0 | 4678580 | 390.553 | 292.783 | 311.798 | 60.8867 | 0.356 | -93.4083
2022-04-15 09:00 | 51.9422 | 38.0578 | 21 | 903 | 0 | 0.91417 | 8125060 | 857.749 | 520.733 | 52.9316 | 519.541 | 297.114 | 297.03 | 390.666 | 0.16547 | 6.1465 | 0 | -3794410 | 381.707 | 300.825 | -6214990 | 297.087 | 297.057 | 386.801 | 385.629 | 32062600 | 15995500 | 0 | 4678580 | 390.553 | 292.783 | 311.798 | 120.136 | 0.38595 | -96.6472
2022-04-15 10:00 | 39.9764 | 50.0236 | 23 | 948 | 0 | 0.88632 | 8117810 | 900.494 | 520.174 | 73.4641 | 519.115 | 297.115 | 297.074 | 390.672 | 0.16042 | 6.1265 | 0 | -3758610 | 381.557 | 300.785 | -6156240 | 297.057 | 297.019 | 386.807 | 385.893 | 25906400 | 22151700 | 0 | 4692610 | 390.553 | 293.094 | 311.798 | 119.355 | 0.38288 | -92.6139
2022-04-15 11:00 | 29.5236 | 60.4764 | 25 | 939 | 0 | 0.91447 | 8128240 | 891.945 | 520.78 | 54.5322 | 519.743 | 297.115 | 296.948 | 390.666 | 0.16552 | 6.1494 | 0 | -3747840 | 381.401 | 300.743 | -6138460 | 297.019 | 296.972 | 386.807 | 386.042 | 19767900 | 28290200 | 0 | 4692610 | 390.553 | 293.094 | 311.798 | 118.236 | 0.37982 | -86.725
2022-04-15 12:00 | 22.9413 | 67.0587 | 26 | 954 | 0 | 0.9301 | 8112120 | 906.193 | 521.322 | 44.9882 | 520.438 | 296.8 | 296.781 | 390.677 | 0.16835 | 6.1081 | 0 | -3720190 | 381.256 | 300.685 | -6092980 | 296.972 | 296.908 | 386.81 | 386.137 | 13675000 | 34383200 | 0 | 4692610 | 390.553 | 293.094 | 311.798 | 117.706 | 0.37837 | -83.5222
2022-04-15 13:00 | 23.777 | 66.223 | 27 | 953 | 0 | 0.96135 | 8127300 | 905.243 | 522.369 | 24.6993 | 521.345 | 296.797 | 296.569 | 390.666 | 0.174 | 6.1438 | 0 | -3717920 | 381.123 | 300.608 | -6089000 | 296.908 | 296.806 | 386.808 | 386.204 | 7585970 | 40472200 | 0 | 4692610 | 390.553 | 293.094 | 311.798 | 117.152 | 0.37685 | -78.675
2022-04-15 14:00 | 31.4374 | 58.5626 | 28 | 929 | 0 | 0.92638 | 7685290 | 882.446 | 502.189 | 46.0885 | 501.551 | 295.348 | 295.576 | 390.9 | 0.16767 | 5.1956 | 0 | -2189570 | 381.038 | 300.13 | -3586780 | 296.806 | 296.618 | 387.697 | 386.294 | 3999180 | 44059000 | 0 | 4680350 | 391.106 | 293.446 | 311.798 | 117.066 | 0.37527 | 226.4917
2022-04-15 15:00 | 42.319 | 47.681 | 27 | 883 | 0 | 0.83582 | 6711590 | 838.751 | 447.005 | 98.5454 | 446.735 | 293.49 | 293.446 | 391.027 | 0.15128 | 3.4647 | 0 | 0 | 390.899 | 293.446 | 0 | 293.446 | 296.354 | 390.899 | 386.262 | 3999180 | 44059000 | 0 | 4690880 | 390.899 | 293.446 | 311.798 | 117.651 | 0.37678 | 561.3083
2022-04-15 16:00 | 54.4434 | 35.5566 | 26 | 797 | 0 | 0.85652 | 6375850 | 757.061 | 426.258 | 78.0923 | 425.417 | 293.156 | 293.147 | 390.985 | 0.15503 | 2.9777 | 0 | 0 | 390.884 | 293.147 | 0 | 293.147 | 296.09 | 390.884 | 386.231 | 3999180 | 44059000 | 0 | 4678170 | 390.884 | 293.147 | 311.798 | 117.831 | 0.37837 | 471.5778
2022-04-15 17:00 | 67.0225 | 22.9775 | 23 | 627 | 0 | 1 | 4052190 | 595.58 | 270.108 | 0 | 269.129 | 293.148 | 293.147 | 390.56 | 0.181 | 0.78247 | 0 | 701558 | 383.526 | 295.947 | 1143790 | 295.835 | 295.826 | 386.231 | 386.198 | 5142970 | 42915200 | 0 | 4753750 | 389.409 | 293.147 | 311.773 | 119.144 | 0.38287 | -0.00055556
2022-04-15 18:00 | 79.6592 | 10.3408 | 18 | 203 | 0 | 1 | 0 | 192.827 | -17.3048 | 0 | 0 | 295.25 | 300 | 341.246 | 0 | 0.0031584 | 0 | 4898990 | 382.316 | 297.967 | 7992060 | 298.153 | 297.158 | 386.198 | 386.161 | 13135000 | 34923100 | 0 | 4898990 | 380.956 | 294.288 | 287.967 | 112.552 | 0.39147 | 0
2022-04-15 19:00 | 91.7048 | -1.7048 | 16 | 0 | 0 | 1 | 0 | 0 | -17.4253 | 0 | 0 | 296.711 | 300 | 310.262 | 0 | 0.0031668 | 0 | 4898990 | 382.276 | 297.894 | 7991870 | 298.151 | 297.482 | 386.161 | 386.115 | 21126900 | 26931200 | 0 | 4898990 | 381.138 | 294.288 | 288.606 | 113.582 | 0.3945 | 0
2022-04-15 20:00 | 103.806 | -13.806 | 14 | 0 | 1 | 1 | 0 | 0 | -17.2204 | 0 | 0 | 294.62 | 289.924 | 289.88 | 0 | 0.00317 | 0 | 4898990 | 382.225 | 297.198 | 7991630 | 298.149 | 297.627 | 386.115 | 386.051 | 29118500 | 18939600 | 0 | 4898990 | 381.361 | 294.288 | 289.388 | 114.411 | 0.39476 | 0
2022-04-15 21:00 | 115.13 | -25.13 | 13 | 0 | 1 | 1 | 0 | 0 | -16.4988 | 0 | 0 | 288.638 | 275.155 | 275.092 | 0 | 0.003153 | 0 | 4898990 | 382.149 | 296.521 | 7991280 | 298.145 | 297.708 | 386.051 | 385.952 | 37109800 | 10948300 | 0 | 4898990 | 381.653 | 294.288 | 290.415 | 114.889 | 0.39616 | 0
2022-04-15 22:00 | 125.104 | -35.104 | 13 | 0 | 1 | 1 | 0 | 0 | -15.5979 | 0 | 0 | 280.954 | 263.474 | 263.425 | 0 | 0.0031185 | 0 | 4329650 | 382.07 | 295.821 | 7058640 | 297.233 | 297.607 | 385.952 | 385.74 | 44168500 | 3889690 | 0 | 4329650 | 382.07 | 293.439 | 260.32 | 102.923 | 0.39553 | 0
2022-04-15 23:00 | 132.795 | -42.795 | 12 | 0 | 1 | 1 | 0 | 0 | -14.6861 | 0 | 0 | 272.682 | 253.637 | 253.597 | 0 | 0.0030782 | 0 | 0 | 253.637 | 293 | 0 | 253.637 | 297.582 | 253.637 | 385.368 | 44168500 | 3889690 | 0 | 0 | 293 | 293 | 0 | 0 | 0 | 0
2022-04-16 | 136.907 | -46.907 | 12 | 0 | 1 | 1 | 0 | 0 | -13.795 | 0 | 0 | 264.371 | 244.995 | 244.96 | 0 | 0.0030377 | 0 | 0 | 244.995 | 293 | 0 | 244.995 | 297.556 | 244.995 | 384.996 | 44168500 | 3889690 | 0 | 0 | 293 | 293 | 0 | 0 | 0 | 0
2022-04-16 01:00 | 136.387 | -46.387 | 11 | 0 | 1 | 1 | 0 | 0 | -12.9842 | 0 | 0 | 256.272 | 237.157 | 237.126 | 0 | 0.0029995 | 0 | 0 | 237.157 | 293 | 0 | 237.157 | 297.531 | 237.157 | 384.624 | 44168500 | 3889690 | 0 | 0 | 293 | 293 | 0 | 0 | 0 | 0
2022-04-16 02:00 | 131.385 | -41.385 | 11 | 0 | 1 | 1 | 0 | 0 | -12.2091 | 0 | 0 | 248.502 | 229.944 | 229.916 | 0 | 0.0029645 | 0 | 0 | 229.944 | 293 | 0 | 229.944 | 297.506 | 229.944 | 384.252 | 44168500 | 3889690 | 0 | 0 | 293 | 293 | 0 | 0 | 0 | 0
2022-04-16 03:00 | 123.098 | -33.098 | 10 | 0 | 1 | 1 | 0 | 0 | -11.5218 | 0 | 0 | 241.093 | 223.202 | 223.176 | 0 | 0.0029327 | 0 | 0 | 223.202 | 293 | 0 | 223.202 | 297.48 | 223.202 | 383.879 | 44168500 | 3889690 | 0 | 0 | 293 | 293 | 0 | 0 | 0 | 0
2022-04-16 04:00 | 112.764 | -22.764 | 10 | 0 | 1 | 1 | 0 | 0 | -10.876 | 0 | 0 | 234.052 | 216.871 | 216.847 | 0 | 0.0029042 | 0 | 0 | 216.871 | 293 | 0 | 216.871 | 297.455 | 216.871 | 383.507 | 44168500 | 3889690 | 0 | 0 | 293 | 293 | 0 | 0 | 0 | 0
2022-04-16 05:00 | 101.23 | -11.23 | 10 | 0 | 1 | 1 | 0 | 0 | -10.289 | 0 | 0 | 227.366 | 210.89 | 210.868 | 0 | 0.0028785 | 0 | 0 | 210.89 | 293 | 0 | 210.89 | 297.429 | 210.89 | 383.135 | 44168500 | 3889690 | 0 | 0 | 293 | 293 | 0 | 0 | 0 | 0
2022-04-16 06:00 | 89.0883 | 0.9117 | 14 | 376 | 1 | 1 | 0 | 357.158 | 14.6914 | 0 | 0 | 226.748 | 225.211 | 225.255 | 0.181 | 0.0028794 | 0 | 0 | 225.211 | 293 | 0 | 225.211 | 297.404 | 225.211 | 382.767 | 44168500 | 3889690 | 0 | 0 | 293 | 293 | 0 | 0 | 0 | 0
2022-04-16 07:00 | 76.9132 | 13.0868 | 19 | 712 | 0 | 1 | 0 | 676.32 | 366.012 | 0 | 0 | 295.88 | 300 | 384.705 | 0.181 | 1.8425 | 0 | 0 | 384.705 | 293 | 0 | 300 | 297.379 | 384.705 | 382.404 | 44168500 | 3889690 | 0 | 0 | 293 | 293 | 0 | 0 | 0 | 0
2022-04-16 08:00 | 64.2443 | 25.7557 | 23 | 851 | 0 | 0.95612 | 8058600 | 808.355 | 522.408 | 25.5568 | 513.463 | 297.395 | 297.294 | 390.615 | 0.17306 | 6.2547 | 0 | -3720830 | 384.08 | 301.094 | -6095520 | 297.379 | 297.353 | 386.839 | 384.972 | 38072900 | 9985210 | 0 | 4687680 | 390.567 | 293 | 311.798 | 59.6307 | 0.356 | -97.1972
2022-04-16 09:00 | 51.6979 | 38.3021 | 27 | 925 | 0 | 0.88825 | 8148400 | 878.646 | 520.517 | 70.606 | 519.407 | 297.41 | 297.444 | 390.653 | 0.16077 | 6.2008 | 0 | -3780110 | 381.664 | 301.078 | -6192540 | 297.353 | 297.323 | 386.827 | 385.596 | 31880400 | 16177700 | 0 | 4704480 | 390.567 | 293.371 | 311.798 | 117.432 | 0.37679 | -93.3861
2022-04-16 10:00 | 39.7063 | 50.2937 | 29 | 967 | 0 | 0.86489 | 8141720 | 918.542 | 520.05 | 89.0851 | 519.01 | 297.41 | 297.339 | 390.658 | 0.15655 | 6.184 | 0 | -3771030 | 381.533 | 301.044 | -6177550 | 297.323 | 297.286 | 386.827 | 385.874 | 25702800 | 22355300 | 0 | 4704480 | 390.567 | 293.371 | 311.798 | 116.337 | 0.37379 | -92.7194
2022-04-16 11:00 | 29.2075 | 60.7925 | 30 | 983 | 0 | 0.86888 | 8142690 | 933.74 | 520.098 | 87.5536 | 519.07 | 297.41 | 297.212 | 390.658 | 0.15727 | 6.1859 | 0 | -3760150 | 381.392 | 301.003 | -6159580 | 297.286 | 297.24 | 386.828 | 386.032 | 19543300 | 28514900 | 0 | 4704480 | 390.567 | 293.371 | 311.798 | 115.772 | 0.37224 | -89.4278
2022-04-16 12:00 | 22.5818 | 67.4182 | 31 | 989 | 0 | 0.89211 | 8118840 | 939.439 | 520.373 | 72.0365 | 519.516 | 297.056 | 297.034 | 390.673 | 0.16147 | 6.1264 | 0 | -3714220 | 381.255 | 300.942 | -6084160 | 297.24 | 297.176 | 386.835 | 386.133 | 13459100 | 34599000 | 0 | 4704480 | 390.567 | 293.371 | 311.798 | 115.24 | 0.37078 | -83.2944
2022-04-16 13:00 | 23.4616 | 66.5384 | 32 | 981 | 0 | 0.92906 | 8133360 | 931.84 | 521.394 | 46.6918 | 520.383 | 297.052 | 296.998 | 390.663 | 0.16816 | 6.1609 | 0 | -3680830 | 381.148 | 300.858 | -6029200 | 297.176 | 297.074 | 386.838 | 386.204 | 7429900 | 40628200 | 0 | 4720690 | 390.567 | 293.726 | 311.798 | 115.035 | 0.36918 | -74.4889
2022-04-16 14:00 | 31.2108 | 58.7892 | 31 | 926 | 0 | 0.9216 | 7667960 | 879.596 | 499.032 | 48.9556 | 498.299 | 295.777 | 295.769 | 390.9 | 0.16681 | 5.167 | 0 | -2094100 | 381.045 | 300.355 | -3430710 | 297.074 | 296.886 | 387.641 | 386.285 | 3999190 | 44058900 | 0 | 4698030 | 391.007 | 293.726 | 311.798 | 115.593 | 0.37072 | 243.2861
2022-04-16 15:00 | 42.1497 | 47.8503 | 30 | 879 | 0 | 0.83674 | 6695630 | 834.952 | 445.804 | 97.5979 | 445.771 | 293.483 | 293.429 | 391.032 | 0.15145 | 3.4385 | 0 | 0 | 390.9 | 293.429 | 0 | 293.429 | 296.624 | 390.9 | 386.253 | 3999190 | 44058900 | 0 | 4690050 | 390.9 | 293.429 | 311.798 | 115.974 | 0.37224 | 557.1056
2022-04-16 16:00 | 54.3022 | 35.6978 | 29 | 795 | 0 | 0.85694 | 6380750 | 755.161 | 425.045 | 77.6763 | 424.125 | 293.43 | 293.429 | 390.884 | 0.15511 | 2.9861 | 0 | 0 | 390.898 | 293.429 | 0 | 293.429 | 296.363 | 390.898 | 386.222 | 3999190 | 44058900 | 0 | 4690160 | 390.898 | 293.429 | 311.798 | 116.465 | 0.37379 | 469.6083
2022-04-16 17:00 | 66.8914 | 23.1086 | 25 | 627 | 0 | 1 | 4085470 | 595.58 | 271.758 | 0 | 270.697 | 293.429 | 293.429 | 390.593 | 0.181 | 0.80255 | 0 | 677966 | 383.543 | 296.218 | 1105500 | 296.092 | 296.096 | 386.222 | 386.19 | 5104690 | 42953500 | 0 | 4763430 | 389.475 | 293.429 | 311.773 | 118.332 | 0.37975 | 0.0016667
2022-04-16 18:00 | 79.5268 | 10.4732 | 21 | 217 | 0 | 1 | 0 | 206.126 | -17.4239 | 0 | 0 | 295.446 | 300 | 341.25 | 0 | 0.0031597 | 0 | 4898990 | 382.315 | 298.188 | 7992830 | 298.326 | 297.374 | 386.19 | 386.153 | 13097500 | 34960600 | 0 | 4898990 | 380.957 | 294.469 | 287.403 | 111.016 | 0.3869 | 0
2022-04-16 19:00 | 91.5594 | -1.5594 | 19 | 0 | 0 | 1 | 0 | 0 | -17.4241 | 0 | 0 | 296.847 | 300 | 310.327 | 0 | 0.0031679 | 0 | 4898990 | 382.276 | 298.094 | 7992650 | 298.324 | 297.682 | 386.153 | 386.107 | 21090200 | 26968000 | 0 | 4898990 | 381.139 | 294.469 | 288.041 | 112.007 | 0.38983 | 0
2022-04-16 20:00 | 103.638 | -13.638 | 19 | 0 | 1 | 1 | 0 | 0 | -17.1027 | 0 | 0 | 294.78 | 290.138 | 290.095 | 0 | 0.0031711 | 0 | 4898990 | 382.225 | 297.396 | 7992410 | 298.322 | 297.82 | 386.107 | 386.045 | 29082600 | 18975600 | 0 | 4898990 | 381.362 | 294.469 | 288.823 | 112.702 | 0.38976 | 0
2022-04-16 21:00 | 114.929 | -24.929 | 19 | 0 | 1 | 1 | 0 | 0 | -16.3485 | 0 | 0 | 288.86 | 275.521 | 275.459 | 0 | 0.0031544 | 0 | 4898990 | 382.151 | 296.722 | 7992060 | 298.318 | 297.898 | 386.045 | 385.947 | 37074600 | 10983500 | 0 | 4898990 | 381.654 | 294.469 | 289.85 | 112.702 | 0.38976 | 0
2022-04-16 22:00 | 124.859 | -34.859 | 19 | 0 | 1 | 1 | 0 | 0 | -15.4404 | 0 | 0 | 281.26 | 263.975 | 263.927 | 0 | 0.0031202 | 0 | 4350840 | 382.069 | 296.025 | 7093810 | 297.391 | 297.792 | 385.947 | 385.739 | 44168400 | 3889690 | 0 | 4350840 | 382.069 | 293.6 | 261.144 | 102.331 | 0.39205 | 0
2022-04-16 23:00 | 132.497 | -42.497 | 18 | 0 | 1 | 1 | 0 | 0 | -14.5235 | 0 | 0 | 273.083 | 254.266 | 254.226 | 0 | 0.0030802 | 0 | 0 | 254.266 | 293 | 0 | 254.266 | 297.767 | 254.266 | 385.373 | 44168400 | 3889690 | 0 | 0 | 293 | 293 | 0 | 0 | 0 | 0
2022-04-17 | 136.564 | -46.564 | 17 | 0 | 1 | 1 | 0 | 0 | -13.6385 | 0 | 0 | 264.869 | 245.732 | 245.698 | 0 | 0.00304 | 0 | 0 | 245.732 | 293 | 0 | 245.732 | 297.742 | 245.732 | 385.006 | 44168400 | 3889690 | 0 | 0 | 293 | 293 | 0 | 0 | 0 | 0
2022-04-17 01:00 | 136.029 | -46.029 | 16 | 0 | 1 | 1 | 0 | 0 | -12.8416 | 0 | 0 | 256.866 | 237.988 | 237.958 | 0 | 0.0030021 | 0 | 0 | 237.988 | 293 | 0 | 237.988 | 297.717 | 237.988 | 384.639 | 44168400 | 3889690 | 0 | 0 | 293 | 293 | 0 | 0 | 0 | 0
2022-04-17 02:00 | 131.045 | -41.045 | 14 | 0 | 1 | 1 | 0 | 0 | -12.109 | 0 | 0 | 249.175 | 230.823 | 230.795 | 0 | 0.0029672 | 0 | 0 | 230.823 | 293 | 0 | 230.823 | 297.692 | 230.823 | 384.27 | 44168400 | 3889690 | 0 | 0 | 293 | 293 | 0 | 0 | 0 | 0
2022-04-17 03:00 | 122.789 | -32.789 | 13 | 0 | 1 | 1 | 0 | 0 | -11.4262 | 0 | 0 | 241.836 | 224.131 | 224.106 | 0 | 0.0029356 | 0 | 0 | 224.131 | 293 | 0 | 224.131 | 297.667 | 224.131 | 383.9 | 44168400 | 3889690 | 0 | 0 | 293 | 293 | 0 | 0 | 0 | 0
2022-04-17 04:00 | 112.486 | -22.486 | 12 | 0 | 1 | 1 | 0 | 0 | -10.8224 | 0 | 0 | 234.849 | 217.814 | 217.791 | 0 | 0.0029071 | 0 | 0 | 217.814 | 293 | 0 | 217.814 | 297.642 | 217.814 | 383.529 | 44168400 | 3889690 | 0 | 0 | 293 | 293 | 0 | 0 | 0 | 0
2022-04-17 05:00 | 100.975 | -10.975 | 12 | 0 | 1 | 1 | 0 | 0 | -10.2192 | 0 | 0 | 228.209 | 211.869 | 211.847 | 0 | 0.0028814 | 0 | 0 | 211.869 | 293 | 0 | 211.869 | 297.616 | 211.869 | 383.159 | 44168400 | 3889690 | 0 | 0 | 293 | 293 | 0 | 0 | 0 | 0
2022-04-17 06:00 | 88.8871 | 1.1129 | 15 | 325 | 1 | 1 | 0 | 308.714 | 13.5169 | 0 | 0 | 227.354 | 225.23 | 225.271 | 0.181 | 0.002881 | 0 | 0 | 225.23 | 293 | 0 | 225.23 | 297.591 | 225.23 | 382.793 | 44168400 | 3889690 | 0 | 0 | 293 | 293 | 0 | 0 | 0 | 0
2022-04-17 07:00 | 76.684 | 13.316 | 20 | 648 | 0 | 1 | 0 | 615.527 | 334.649 | 0 | 0 | 294.629 | 300 | 382.055 | 0.181 | 1.3703 | 0 | 0 | 382.055 | 293 | 0 | 300 | 297.567 | 382.055 | 382.431 | 44168400 | 3889690 | 0 | 0 | 293 | 293 | 0 | 0 | 0 | 0
2022-04-17 08:00 | 64.0144 | 25.9856 | 24 | 792 | 0 | 1 | 7618540 | 752.311 | 507.043 | 0 | 491.746 | 297.213 | 297.133 | 391.615 | 0.181 | 5.4984 | 0 | -3297940 | 384.39 | 301.231 | -5406480 | 297.567 | 297.541 | 387.939 | 385.484 | 38762000 | 9296180 | 0 | 4634820 | 391.615 | 293 | 311.798 | 59.4706 | 0.356 | -87.2833
2022-04-17 09:00 | 51.4576 | 38.5424 | 27 | 868 | 0 | 0.9507 | 8197210 | 824.503 | 522.253 | 29.2314 | 521.66 | 297.549 | 297.569 | 390.635 | 0.17208 | 6.2918 | 0 | -3847530 | 382.163 | 301.275 | -6303940 | 297.541 | 297.511 | 386.9 | 385.967 | 32458000 | 15600100 | 0 | 4699630 | 390.649 | 293.357 | 311.798 | 117.435 | 0.3768 | -97.2083
2022-04-17 10:00 | 39.4403 | 50.5597 | 29 | 908 | 0 | 0.92372 | 8175640 | 862.498 | 521.359 | 47.2407 | 520.313 | 297.552 | 297.449 | 390.639 | 0.16719 | 6.2622 | 0 | -3814630 | 381.887 | 301.237 | -6249920 | 297.511 | 297.475 | 386.905 | 386.172 | 26208100 | 21850000 | 0 | 4699630 | 390.649 | 293.357 | 311.798 | 116.34 | 0.3738 | -94.0611
2022-04-17 11:00 | 28.8955 | 61.1045 | 30 | 903 | 0 | 0.94889 | 8189630 | 857.749 | 522.184 | 31.3664 | 521.161 | 297.552 | 297.332 | 390.632 | 0.17175 | 6.2934 | 0 | -3819000 | 381.676 | 301.199 | -6256940 | 297.475 | 297.43 | 386.903 | 386.286 | 19951200 | 28107000 | 0 | 4699630 | 390.649 | 293.357 | 311.798 | 115.776 | 0.37225 | -91.3889
2022-04-17 12:00 | 22.2255 | 67.7745 | 31 | 908 | 0 | 0.97472 | 8172640 | 862.498 | 522.932 | 15.5034 | 522.095 | 297.183 | 297.161 | 390.641 | 0.17642 | 6.2481 | 0 | -3786580 | 381.495 | 301.142 | -6203640 | 297.43 | 297.367 | 386.907 | 386.358 | 13747500 | 34310600 | 0 | 4699630 | 390.649 | 293.357 | 311.798 | 115.244 | 0.37078 | -87.1028
2022-04-17 13:00 | 23.1495 | 66.8505 | 31 | 902 | 0 | 1 | 8042150 | 856.799 | 516.852 | 0 | 515.847 | 296.879 | 296.862 | 390.729 | 0.181 | 5.9597 | 0 | -3625890 | 381.339 | 301.036 | -5940120 | 297.367 | 297.268 | 386.935 | 386.409 | 7807410 | 40250700 | 0 | 4699630 | 390.649 | 293.357 | 311.798 | 115.244 | 0.37078 | -78.7139
2022-04-17 14:00 | 30.9875 | 59.0125 | 31 | 916 | 0 | 0.83463 | 6833180 | 870.097 | 444.695 | 102.224 | 443.971 | 295.78 | 295.772 | 390.881 | 0.15107 | 3.6741 | 0 | -2328700 | 381.23 | 300.622 | -3815860 | 297.268 | 297.084 | 387.75 | 386.494 | 3991550 | 44066600 | 0 | 4672310 | 391.185 | 293.357 | 311.798 | 115.244 | 0.3708 | -46.6194
2022-04-17 15:00 | 41.9826 | 48.0174 | 30 | 868 | 0 | 0.84 | 6658200 | 824.503 | 442.433 | 94.4952 | 442.301 | 293.701 | 293.65 | 391.026 | 0.15204 | 3.3841 | 0 | 0 | 390.899 | 293.65 | 0 | 293.65 | 296.823 | 390.899 | 386.462 | 3991550 | 44066600 | 0 | 4700140 | 390.899 | 293.65 | 311.798 | 116.197 | 0.37219 | 543.9056
2022-04-17 16:00 | 54.1623 | 35.8377 | 29 | 783 | 0 | 0.86138 | 6329030 | 743.762 | 420.711 | 74.1426 | 419.784 | 293.652 | 293.65 | 390.884 | 0.15591 | 2.9164 | 0 | 0 | 390.897 | 293.65 | 0 | 293.65 | 296.56 | 390.897 | 386.431 | 3991550 | 44066600 | 0 | 4700260 | 390.897 | 293.65 | 311.798 | 116.686 | 0.37374 | 452.4361
2022-04-17 17:00 | 66.7612 | 23.2388 | 26 | 614 | 0 | 1 | 4028990 | 583.231 | 267.543 | 0 | 266.461 | 293.651 | 293.65 | 390.62 | 0.181 | 0.77084 | 0 | 750903 | 383.698 | 296.425 | 1224720 | 296.367 | 296.312 | 386.431 | 386.399 | 5216270 | 42841900 | 0 | 4779900 | 389.36 | 293.65 | 311.772 | 118.004 | 0.37825 | -0.0019444
2022-04-17 18:00 | 79.3949 | 10.6051 | 21 | 204 | 0 | 1 | 0 | 193.777 | -17.5695 | 0 | 0 | 295.6 | 300 | 341.198 | 0 | 0.0031606 | 0 | 4898990 | 382.514 | 298.32 | 7993630 | 298.306 | 297.436 | 386.399 | 386.362 | 13209900 | 34848200 | 0 | 4898990 | 381.155 | 294.438 | 288.191 | 111.334 | 0.38688 | 0
2022-04-17 19:00 | 91.414 | -1.414 | 18 | 0 | 0 | 1 | 0 | 0 | -17.5356 | 0 | 0 | 296.954 | 300 | 310.232 | 0 | 0.0031685 | 0 | 4898990 | 382.475 | 298.133 | 7993450 | 298.304 | 297.712 | 386.362 | 386.316 | 21203400 | 26854800 | 0 | 4898990 | 381.338 | 294.438 | 288.833 | 112.884 | 0.39144 | 0
2022-04-17 20:00 | 103.471 | -13.471 | 17 | 0 | 1 | 1 | 0 | 0 | -17.241 | 0 | 0 | 294.8 | 289.963 | 289.919 | 0 | 0.0031713 | 0 | 4898990 | 382.41 | 297.365 | 7991820 | 298.005 | 297.754 | 386.316 | 386.252 | 29195200 | 18863000 | 0 | 4898990 | 381.546 | 294.129 | 290.537 | 114.103 | 0.39294 | 0
2022-04-17 21:00 | 114.729 | -24.729 | 15 | 0 | 1 | 1 | 0 | 0 | -16.4875 | 0 | 0 | 288.79 | 275.25 | 275.188 | 0 | 0.0031541 | 0 | 4898990 | 382.335 | 296.616 | 7991470 | 298.001 | 297.778 | 386.252 | 386.153 | 37186600 | 10871500 | 0 | 4898990 | 381.841 | 294.129 | 291.575 | 115.097 | 0.39584 | 0
2022-04-17 22:00 | 124.614 | -34.614 | 15 | 0 | 1 | 1 | 0 | 0 | -15.5432 | 0 | 0 | 281.11 | 263.642 | 263.593 | 0 | 0.0031195 | 0 | 4282420 | 382.267 | 295.883 | 6982080 | 297.15 | 297.653 | 386.153 | 385.941 | 44168700 | 3889420 | 0 | 4282420 | 382.267 | 293.352 | 258.322 | 102.234 | 0.39589 | 0
2022-04-17 23:00 | 132.2 | -42.2 | 14 | 0 | 1 | 1 | 0 | 0 | -14.5928 | 0 | 0 | 272.867 | 253.894 | 253.854 | 0 | 0.0030792 | 0 | 0 | 253.894 | 293 | 0 | 253.894 | 297.628 | 253.894 | 385.571 | 44168700 | 3889420 | 0 | 0 | 293 | 293 | 0 | 0 | 0 | 0
2022-04-18 | 136.222 | -46.222 | 13 | 0 | 1 | 1 | 0 | 0 | -13.6803 | 0 | 0 | 264.602 | 245.34 | 245.306 | 0 | 0.0030388 | 0 | 0 | 245.34 | 293 | 0 | 245.34 | 297.603 | 245.34 | 385.2 | 44168700 | 3889420 | 0 | 0 | 293 | 293 | 0 | 0 | 0 | 0
2022-04-18 01:00 | 135.673 | -45.673 | 13 | 0 | 1 | 1 | 0 | 0 | -12.8431 | 0 | 0 | 256.567 | 237.608 | 237.577 | 0 | 0.0030008 | 0 | 0 | 237.608 | 293 | 0 | 237.608 | 297.578 | 237.608 | 384.829 | 44168700 | 3889420 | 0 | 0 | 293 | 293 | 0 | 0 | 0 | 0
2022-04-18 02:00 | 130.708 | -40.708 | 12 | 0 | 1 | 1 | 0 | 0 | -12.0933 | 0 | 0 | 248.861 | 230.465 | 230.437 | 0 | 0.0029659 | 0 | 0 | 230.465 | 293 | 0 | 230.465 | 297.552 | 230.465 | 384.458 | 44168700 | 3889420 | 0 | 0 | 293 | 293 | 0 | 0 | 0 | 0
2022-04-18 03:00 | 122.484 | -32.484 | 11 | 0 | 1 | 1 | 0 | 0 | -11.4313 | 0 | 0 | 241.511 | 223.769 | 223.744 | 0 | 0.0029343 | 0 | 0 | 223.769 | 293 | 0 | 223.769 | 297.527 | 223.769 | 384.086 | 44168700 | 3889420 | 0 | 0 | 293 | 293 | 0 | 0 | 0 | 0
2022-04-18 04:00 | 112.211 | -22.211 | 11 | 0 | 1 | 1 | 0 | 0 | -10.7922 | 0 | 0 | 234.523 | 217.481 | 217.457 | 0 | 0.0029058 | 0 | 0 | 217.481 | 293 | 0 | 217.481 | 297.502 | 217.481 | 383.714 | 44168700 | 3889420 | 0 | 0 | 293 | 293 | 0 | 0 | 0 | 0
2022-04-18 05:00 | 100.723 | -10.723 | 12 | 0 | 1 | 1 | 0 | 0 | -10.2267 | 0 | 0 | 227.883 | 211.532 | 211.51 | 0 | 0.0028802 | 0 | 0 | 211.532 | 293 | 0 | 211.532 | 297.476 | 211.532 | 383.344 | 44168700 | 3889420 | 0 | 0 | 293 | 293 | 0 | 0 | 0 | 0
2022-04-18 06:00 | 88.684 | 1.316 | 15 | 254 | 1 | 1 | 0 | 241.272 | 9.9991 | 0 | 0 | 226.217 | 222.077 | 222.11 | 0.181 | 0.0028741 | 0 | 0 | 222.077 | 293 | 0 | 222.077 | 297.451 | 222.077 | 382.977 | 44168700 | 3889420 | 0 | 0 | 293 | 293 | 0 | 0 | 0 | 0
2022-04-18 07:00 | 76.4579 | 13.5421 | 19 | 686 | 0 | 1 | 0 | 651.623 | 359.929 | 0 | 0 | 295.599 | 300 | 384.065 | 0.181 | 1.7358 | 0 | 0 | 384.065 | 293 | 0 | 300 | 297.427 | 384.065 | 382.615 | 44168700 | 3889420 | 0 | 0 | 293 | 293 | 0 | 0 | 0 | 0
2022-04-18 08:00 | 63.788 | 26.212 | 23 | 829 | 0 | 0.985 | 8058100 | 787.457 | 523.349 | 8.5129 | 513.271 | 297.411 | 297.314 | 390.605 | 0.17828 | 6.2907 | 0 | -3722000 | 384.207 | 301.139 | -6097600 | 297.427 | 297.4 | 386.84 | 385.054 | 38071100 | 9987020 | 0 | 4687740 | 390.565 | 293 | 311.798 | 59.6306 | 0.356 | -97.6778
2022-04-18 09:00 | 51.2211 | 38.7789 | 26 | 903 | 0 | 0.91191 | 8154960 | 857.749 | 520.832 | 54.3421 | 519.701 | 297.429 | 297.437 | 390.649 | 0.16506 | 6.2163 | 0 | -3794890 | 381.723 | 301.126 | -6216920 | 297.4 | 297.37 | 386.825 | 385.648 | 31854200 | 16203900 | 0 | 4701480 | 390.565 | 293.303 | 311.798 | 117.921 | 0.37833 | -94.8361
2022-04-18 10:00 | 39.1788 | 50.8212 | 27 | 946 | 0 | 0.88468 | 8146770 | 898.594 | 520.26 | 74.4143 | 519.214 | 297.43 | 297.326 | 390.655 | 0.16013 | 6.1954 | 0 | -3776760 | 381.57 | 301.091 | -6187100 | 297.37 | 297.333 | 386.827 | 385.911 | 25667100 | 22391000 | 0 | 4701480 | 390.565 | 293.303 | 311.798 | 117.364 | 0.37681 | -92.075
2022-04-18 11:00 | 28.5879 | 61.4121 | 29 | 973 | 0 | 0.87612 | 8144080 | 924.241 | 520.086 | 81.952 | 519.053 | 297.43 | 297.199 | 390.657 | 0.15858 | 6.1893 | 0 | -3765830 | 381.418 | 301.049 | -6169040 | 297.333 | 297.286 | 386.828 | 386.061 | 19498100 | 28560100 | 0 | 4701480 | 390.565 | 293.303 | 311.798 | 116.269 | 0.37381 | -89.7861
2022-04-18 12:00 | 21.8724 | 68.1276 | 30 | 982 | 0 | 0.89499 | 8116660 | 932.79 | 520.307 | 69.6985 | 519.463 | 297.041 | 297.019 | 390.675 | 0.16199 | 6.1211 | 0 | -3719190 | 381.275 | 300.987 | -6092450 | 297.286 | 297.222 | 386.834 | 386.157 | 13405600 | 34652500 | 0 | 4701480 | 390.565 | 293.303 | 311.798 | 115.705 | 0.37226 | -84.4472
2022-04-18 13:00 | 22.8407 | 67.1593 | 30 | 976 | 0 | 0.92912 | 8130900 | 927.091 | 521.327 | 46.4809 | 520.312 | 297.037 | 296.804 | 390.664 | 0.16817 | 6.155 | 0 | -3715600 | 381.144 | 300.909 | -6086300 | 297.222 | 297.118 | 386.832 | 386.224 | 7319310 | 40738800 | 0 | 4701480 | 390.565 | 293.303 | 311.798 | 115.705 | 0.37226 | -79.4944
2022-04-18 14:00 | 30.7675 | 59.2325 | 30 | 940 | 0 | 0.7835 | 6564370 | 892.895 | 428.419 | 137.425 | 427.838 | 295.47 | 295.439 | 390.872 | 0.14181 | 3.2614 | 0 | -2029660 | 381.031 | 300.372 | -3324960 | 297.118 | 296.927 | 387.533 | 386.291 | 3994350 | 44063800 | 0 | 4685790 | 390.872 | 293.303 | 311.798 | 115.88 | 0.37226 | -41.9667
2022-04-18 15:00 | 41.8179 | 48.1821 | 29 | 888 | 0 | 0.83274 | 6752160 | 843.501 | 450.125 | 101.096 | 450.024 | 293.352 | 293.303 | 391.022 | 0.15073 | 3.5244 | 0 | 0 | 390.899 | 293.303 | 0 | 293.303 | 296.665 | 390.899 | 386.26 | 3994350 | 44063800 | 0 | 4684440 | 390.899 | 293.303 | 311.798 | 116.411 | 0.37381 | 574.3667
2022-04-18 16:00 | 54.024 | 35.976 | 28 | 798 | 0 | 0.85544 | 6395490 | 758.011 | 426.551 | 78.8093 | 425.617 | 293.305 | 293.303 | 390.884 | 0.15483 | 3.0059 | 0 | 0 | 390.898 | 293.303 | 0 | 293.303 | 296.402 | 390.898 | 386.228 | 3994350 | 44063800 | 0 | 4684500 | 390.898 | 293.303 | 311.798 | 116.879 | 0.37529 | 475.275
2022-04-18 17:00 | 66.6317 | 23.3683 | 25 | 628 | 0 | 1 | 4149700 | 596.53 | 276.579 | 0 | 275.481 | 293.303 | 293.303 | 390.658 | 0.181 | 0.84037 | 0 | 599527 | 383.609 | 296.235 | 977527 | 295.907 | 296.091 | 386.228 | 386.196 | 4971880 | 43086300 | 0 | 4749230 | 389.636 | 293.303 | 311.776 | 118.239 | 0.37977 | -0.00083333
2022-04-18 18:00 | 79.2632 | 10.7368 | 21 | 225 | 0 | 1 | 0 | 213.725 | -17.6578 | 0 | 0 | 295.359 | 300 | 341.062 | 0 | 0.0031586 | 0 | 4898990 | 382.322 | 298.16 | 7992870 | 298.326 | 297.386 | 386.196 | 386.16 | 12964700 | 35093400 | 0 | 4898990 | 380.96 | 294.469 | 287.411 | 111.01 | 0.3869 | 0
2022-04-18 19:00 | 91.2687 | -1.2687 | 19 | 0 | 0 | 1 | 0 | 0 | -17.5733 | 0 | 0 | 296.786 | 300 | 310.059 | 0 | 0.0031672 | 0 | 4898990 | 382.283 | 298.092 | 7992680 | 298.325 | 297.692 | 386.16 | 386.114 | 20957400 | 27100700 | 0 | 4898990 | 381.141 | 294.469 | 288.048 | 112.001 | 0.38983 | 0
2022-04-18 20:00 | 103.303 | -13.303 | 17 | 0 | 1 | 1 | 0 | 0 | -17.2622 | 0 | 0 | 294.626 | 289.773 | 289.729 | 0 | 0.0031703 | 0 | 4898990 | 382.219 | 297.344 | 7991040 | 298.024 | 297.745 | 386.114 | 386.051 | 28948500 | 19109700 | 0 | 4898990 | 381.347 | 294.158 | 289.75 | 113.8 | 0.39297 | 0
2022-04-18 21:00 | 114.528 | -24.528 | 16 | 0 | 1 | 1 | 0 | 0 | -16.4783 | 0 | 0 | 288.618 | 275.078 | 275.016 | 0 | 0.0031531 | 0 | 4898990 | 382.145 | 296.605 | 7990700 | 298.02 | 297.775 | 386.051 | 385.954 | 36939200 | 11119000 | 0 | 4898990 | 381.639 | 294.158 | 290.774 | 114.307 | 0.39445 | 0
2022-04-18 22:00 | 124.369 | -34.369 | 14 | 0 | 1 | 1 | 0 | 0 | -15.5246 | 0 | 0 | 280.943 | 263.481 | 263.433 | 0 | 0.0031186 | 0 | 4434180 | 382.058 | 295.885 | 7229290 | 297.305 | 297.673 | 385.954 | 385.745 | 44168500 | 3889690 | 0 | 4434180 | 382.058 | 293.496 | 266.405 | 105.619 | 0.39662 | 0
2022-04-18 23:00 | 131.904 | -41.904 | 13 | 0 | 1 | 1 | 0 | 0 | -14.5718 | 0 | 0 | 272.707 | 253.745 | 253.705 | 0 | 0.0030783 | 0 | 0 | 253.745 | 293 | 0 | 253.745 | 297.648 | 253.745 | 385.374 | 44168500 | 3889690 | 0 | 0 | 293 | 293 | 0 | 0 | 0 | 0
2022-04-19 | 135.884 | -45.884 | 13 | 0 | 1 | 1 | 0 | 0 | -13.6617 | 0 | 0 | 264.451 | 245.205 | 245.171 | 0 | 0.0030381 | 0 | 0 | 245.205 | 293 | 0 | 245.205 | 297.623 | 245.205 | 385.003 | 44168500 | 3889690 | 0 | 0 | 293 | 293 | 0 | 0 | 0 | 0
2022-04-19 01:00 | 135.321 | -45.321 | 12 | 0 | 1 | 1 | 0 | 0 | -12.8205 | 0 | 0 | 256.425 | 237.483 | 237.453 | 0 | 0.0030001 | 0 | 0 | 237.483 | 293 | 0 | 237.483 | 297.597 | 237.483 | 384.631 | 44168500 | 3889690 | 0 | 0 | 293 | 293 | 0 | 0 | 0 | 0
2022-04-19 02:00 | 130.374 | -40.374 | 11 | 0 | 1 | 1 | 0 | 0 | -12.046 | 0 | 0 | 248.735 | 230.371 | 230.344 | 0 | 0.0029653 | 0 | 0 | 230.371 | 293 | 0 | 230.371 | 297.572 | 230.371 | 384.259 | 44168500 | 3889690 | 0 | 0 | 293 | 293 | 0 | 0 | 0 | 0
2022-04-19 03:00 | 122.181 | -32.181 | 11 | 0 | 1 | 1 | 0 | 0 | -11.3512 | 0 | 0 | 241.413 | 223.736 | 223.711 | 0 | 0.0029338 | 0 | 0 | 223.736 | 293 | 0 | 223.736 | 297.546 | 223.736 | 383.887 | 44168500 | 3889690 | 0 | 0 | 293 | 293 | 0 | 0 | 0 | 0
2022-04-19 04:00 | 111.938 | -21.938 | 11 | 0 | 1 | 1 | 0 | 0 | -10.7175 | 0 | 0 | 234.459 | 217.498 | 217.475 | 0 | 0.0029055 | 0 | 0 | 217.498 | 293 | 0 | 217.498 | 297.521 | 217.498 | 383.516 | 44168500 | 3889690 | 0 | 0 | 293 | 293 | 0 | 0 | 0 | 0
2022-04-19 05:00 | 100.474 | -10.474 | 12 | 0 | 1 | 1 | 0 | 0 | -10.142 | 0 | 0 | 227.858 | 211.604 | 211.582 | 0 | 0.00288 | 0 | 0 | 211.604 | 293 | 0 | 211.604 | 297.496 | 211.604 | 383.146 | 44168500 | 3889690 | 0 | 0 | 293 | 293 | 0 | 0 | 0 | 0
2022-04-19 06:00 | 88.4799 | 1.5201 | 15 | 358 | 1 | 1 | 0 | 340.06 | 20.3301 | 0 | 0 | 228.572 | 230.346 | 230.4 | 0.181 | 0.0028922 | 0 | 0 | 230.346 | 293 | 0 | 230.346 | 297.471 | 230.346 | 382.779 | 44168500 | 3889690 | 0 | 0 | 293 | 293 | 0 | 0 | 0 | 0
2022-04-19 07:00 | 76.2351 | 13.7649 | 19 | 675 | 0 | 1 | 0 | 641.174 | 358.403 | 0 | 0 | 295.744 | 300 | 384.536 | 0.181 | 1.7284 | 0 | 0 | 384.536 | 293 | 0 | 300 | 297.446 | 384.536 | 382.417 | 44168500 | 3889690 | 0 | 0 | 293 | 293 | 0 | 0 | 0 | 0
2022-04-19 08:00 | 63.5653 | 26.4347 | 22 | 817 | 0 | 0.99912 | 8078240 | 776.058 | 523.848 | 0.49062 | 514.462 | 297.427 | 297.337 | 390.602 | 0.18084 | 6.3135 | 0 | -3745040 | 384.093 | 301.162 | -6135410 | 297.446 | 297.42 | 386.837 | 384.982 | 38033100 | 10025100 | 0 | 4687680 | 390.567 | 293 | 311.798 | 59.8921 | 0.356 | -98.4667
2022-04-19 09:00 | 50.9888 | 39.0112 | 25 | 890 | 0 | 0.92437 | 8164650 | 845.4 | 521.337 | 45.9876 | 520.209 | 297.444 | 297.307 | 390.644 | 0.16731 | 6.238 | 0 | -3832600 | 381.654 | 301.152 | -6278750 | 297.42 | 297.389 | 386.82 | 385.604 | 31754300 | 16303800 | 0 | 4687680 | 390.567 | 293 | 311.798 | 118.143 | 0.37984 | -98.7861
2022-04-19 10:00 | 38.9216 | 51.0784 | 26 | 930 | 0 | 0.89828 | 8153700 | 883.396 | 520.605 | 64.5315 | 519.553 | 297.444 | 297.337 | 390.651 | 0.16259 | 6.211 | 0 | -3785030 | 381.528 | 301.11 | -6200700 | 297.389 | 297.352 | 386.827 | 385.879 | 25553600 | 22504600 | 0 | 4701410 | 390.567 | 293.303 | 311.798 | 117.921 | 0.37833 | -92.4278
2022-04-19 11:00 | 28.2846 | 61.7154 | 27 | 892 | 0 | 0.95659 | 8183920 | 847.3 | 522.407 | 26.337 | 521.382 | 297.444 | 297.228 | 390.634 | 0.17314 | 6.2786 | 0 | -3807030 | 381.386 | 301.074 | -6236610 | 297.352 | 297.304 | 386.822 | 386.035 | 19317000 | 28741200 | 0 | 4701410 | 390.567 | 293.303 | 311.798 | 117.364 | 0.37681 | -90.1444
2022-04-19 12:00 | 21.5226 | 68.4774 | 28 | 898 | 0 | 0.97982 | 8165370 | 852.999 | 523.073 | 12.2538 | 522.226 | 297.074 | 297.052 | 390.644 | 0.17735 | 6.2301 | 0 | -3772580 | 381.246 | 301.014 | -6179980 | 297.304 | 297.239 | 386.826 | 386.135 | 13137000 | 34921100 | 0 | 4701410 | 390.567 | 293.303 | 311.798 | 116.808 | 0.37528 | -85.7278
2022-04-19 13:00 | 22.5354 | 67.4646 | 29 | 673 | 0 | 1 | 5856870 | 639.275 | 380.154 | 0 | 380.37 | 295.096 | 294.939 | 390.187 | 0.181 | 2.3152 | 0 | -1230900 | 381.091 | 300.2 | -2015860 | 297.239 | 297.152 | 387.183 | 386.155 | 11121100 | 36937000 | 0 | 4720940 | 390.187 | 293.303 | 311.798 | 116.188 | 0.3738 | -26.3806
2022-04-19 14:00 | 30.5506 | 59.4494 | 29 | 509 | 0 | 1 | 4297970 | 483.493 | 287.184 | 0 | 285.454 | 293.73 | 293.597 | 390.96 | 0.181 | 0.94284 | 0 | 449254 | 383.684 | 300.936 | 732596 | 296.049 | 296.995 | 386.155 | 386.117 | 11853700 | 36204400 | 0 | 4747220 | 389.937 | 293.597 | 311.781 | 116.747 | 0.37368 | 0.0011111
2022-04-19 15:00 | 41.6554 | 48.3446 | 28 | 596 | 0 | 1 | 5337720 | 566.133 | 357.298 | 0 | 353.893 | 294.531 | 294.343 | 391.665 | 0.181 | 1.799 | 0 | -747648 | 381.05 | 299.728 | -1225280 | 296.995 | 296.901 | 388.886 | 386.171 | 10628500 | 37429700 | 0 | 4644890 | 391.665 | 293.284 | 311.798 | 117.022 | 0.37532 | -15.2272
2022-04-19 16:00 | 53.887 | 36.113 | 27 | 545 | 0 | 1 | 5081900 | 517.689 | 334.589 | 0 | 334.628 | 293.934 | 293.866 | 390.439 | 0.181 | 1.5172 | 0 | -403761 | 381.037 | 299.285 | -661209 | 296.901 | 296.799 | 388.004 | 386.166 | 9967250 | 38090900 | 0 | 4707070 | 390.439 | 293.284 | 311.798 | 117.426 | 0.37681 | -8.0364
2022-04-19 17:00 | 66.5031 | 23.4969 | 24 | 95 | 0 | 1 | 947170 | 90.2394 | 21.21 | 0 | 49.479 | 294.224 | 294.878 | 372.288 | 0.181 | 0.0032661 | 0 | 3952260 | 382.462 | 300.141 | 6449610 | 298.562 | 297.426 | 386.166 | 386.126 | 16416900 | 31641300 | 0 | 4899430 | 379.372 | 294.878 | 280.599 | 107.115 | 0.38254 | 0
2022-04-19 18:00 | 79.132 | 10.868 | 22 | 82 | 0 | 1 | 0 | 77.8908 | -17.3731 | 0 | 0 | 295.998 | 300 | 330.128 | 0 | 0.0031632 | 0 | 4898990 | 382.248 | 299.042 | 7992570 | 298.335 | 297.68 | 386.126 | 386.074 | 24409400 | 23648700 | 0 | 4898990 | 381.217 | 294.482 | 288.273 | 110.993 | 0.38531 | 0
2022-04-19 19:00 | 91.1236 | -1.1236 | 19 | 0 | 0 | 1 | 0 | 0 | -17.3684 | 0 | 0 | 297.23 | 300 | 303.456 | 0 | 0.003171 | 0 | 4898990 | 382.19 | 298.032 | 7992300 | 298.333 | 297.807 | 386.074 | 386.001 | 32401700 | 15656400 | 0 | 4898990 | 381.464 | 294.482 | 289.139 | 112.511 | 0.38978 | 0
2022-04-19 20:00 | 103.136 | -13.136 | 17 | 0 | 1 | 1 | 0 | 0 | -16.9253 | 0 | 0 | 293.59 | 285.421 | 285.357 | 0 | 0.0031712 | 0 | 4898990 | 382.082 | 297.159 | 7990130 | 297.956 | 297.809 | 386.001 | 385.873 | 40391900 | 7666280 | 0 | 4898990 | 381.786 | 294.094 | 291.491 | 114.466 | 0.39291 | 0
2022-04-19 21:00 | 114.328 | -24.328 | 16 | 0 | 1 | 1 | 0 | 0 | -16.1505 | 0 | 0 | 286.925 | 271.878 | 271.821 | 0 | 0.0031468 | 0 | 2319610 | 382.315 | 296.242 | 3776450 | 294.539 | 297.505 | 385.873 | 385.616 | 44168300 | 3889830 | 0 | 2319610 | 382.315 | 291.094 | 143.356 | 55.0285 | 0.38299 | 0
2022-04-19 22:00 | 124.126 | -34.126 | 16 | 0 | 1 | 1 | 0 | 0 | -15.1891 | 0 | 0 | 279.018 | 260.982 | 260.937 | 0 | 0.0031096 | 0 | 0 | 260.982 | 293 | 0 | 260.982 | 297.48 | 260.982 | 385.248 | 44168300 | 3889830 | 0 | 0 | 293 | 293 | 0 | 0 | 0 | 0
2022-04-19 23:00 | 131.61 | -41.61 | 15 | 0 | 1 | 1 | 0 | 0 | -14.2685 | 0 | 0 | 270.755 | 251.675 | 251.637 | 0 | 0.0030689 | 0 | 0 | 251.675 | 293 | 0 | 251.675 | 297.455 | 251.675 | 384.879 | 44168300 | 3889830 | 0 | 0 | 293 | 293 | 0 | 0 | 0 | 0
2022-04-20 | 135.547 | -45.547 | 14 | 0 | 1 | 1 | 0 | 0 | -13.4008 | 0 | 0 | 262.562 | 243.405 | 243.372 | 0 | 0.003029 | 0 | 0 | 243.405 | 293 | 0 | 243.405 | 297.43 | 243.405 | 384.51 | 44168300 | 3889830 | 0 | 0 | 293 | 293 | 0 | 0 | 0 | 0
2022-04-20 01:00 | 134.973 | -44.973 | 14 | 0 | 1 | 1 | 0 | 0 | -12.5834 | 0 | 0 | 254.637 | 235.882 | 235.853 | 0 | 0.0029918 | 0 | 0 | 235.882 | 293 | 0 | 235.882 | 297.405 | 235.882 | 384.141 | 44168300 | 3889830 | 0 | 0 | 293 | 293 | 0 | 0 | 0 | 0
2022-04-20 02:00 | 130.044 | -40.044 | 14 | 0 | 1 | 1 | 0 | 0 | -11.8194 | 0 | 0 | 247.066 | 228.942 | 228.915 | 0 | 0.002958 | 0 | 0 | 228.942 | 293 | 0 | 228.942 | 297.379 | 228.942 | 383.772 | 44168300 | 3889830 | 0 | 0 | 293 | 293 | 0 | 0 | 0 | 0
2022-04-20 03:00 | 121.882 | -31.882 | 13 | 0 | 1 | 1 | 0 | 0 | -11.1601 | 0 | 0 | 239.862 | 222.43 | 222.406 | 0 | 0.0029273 | 0 | 0 | 222.43 | 293 | 0 | 222.43 | 297.354 | 222.43 | 383.403 | 44168300 | 3889830 | 0 | 0 | 293 | 293 | 0 | 0 | 0 | 0
2022-04-20 04:00 | 111.668 | -21.668 | 13 | 0 | 1 | 1 | 0 | 0 | -10.5435 | 0 | 0 | 233.021 | 216.298 | 216.275 | 0 | 0.0028997 | 0 | 0 | 216.298 | 293 | 0 | 216.298 | 297.329 | 216.298 | 383.034 | 44168300 | 3889830 | 0 | 0 | 293 | 293 | 0 | 0 | 0 | 0
2022-04-20 05:00 | 100.228 | -10.228 | 13 | 0 | 1 | 1 | 0 | 0 | -9.9801 | 0 | 0 | 226.525 | 210.496 | 210.475 | 0 | 0.002875 | 0 | 0 | 210.496 | 293 | 0 | 210.496 | 297.304 | 210.496 | 382.665 | 44168300 | 3889830 | 0 | 0 | 293 | 293 | 0 | 0 | 0 | 0
2022-04-20 06:00 | 88.2755 | 1.7245 | 16 | 316 | 1 | 1 | 0 | 300.165 | 19.1578 | 0 | 0 | 227.026 | 228.274 | 228.326 | 0.181 | 0.0028842 | 0 | 0 | 228.274 | 293 | 0 | 228.274 | 297.279 | 228.274 | 382.3 | 44168300 | 3889830 | 0 | 0 | 293 | 293 | 0 | 0 | 0 | 0
2022-04-20 07:00 | 76.0157 | 13.9843 | 19 | 639 | 0 | 1 | 0 | 606.978 | 342.103 | 0 | 0 | 294.907 | 300 | 383.12 | 0.181 | 1.463 | 0 | 0 | 383.12 | 293 | 0 | 300 | 297.254 | 383.12 | 381.938 | 44168300 | 3889830 | 0 | 0 | 293 | 293 | 0 | 0 | 0 | 0
2022-04-20 08:00 | 63.3463 | 26.6537 | 22 | 790 | 0 | 1 | 7653010 | 750.411 | 506.397 | 0 | 493.385 | 297.096 | 297.011 | 391.401 | 0.181 | 5.4992 | 0 | -3314110 | 384.004 | 300.925 | -5431390 | 297.254 | 297.228 | 387.718 | 385.155 | 38736900 | 9321220 | 0 | 4645520 | 391.401 | 293 | 311.798 | 59.9843 | 0.356 | -85.1722
2022-04-20 09:00 | 50.7605 | 39.2395 | 25 | 870 | 0 | 0.94527 | 8155160 | 826.403 | 521.938 | 32.5376 | 521.361 | 297.123 | 297.232 | 390.656 | 0.17109 | 6.194 | 0 | -3820360 | 381.902 | 300.969 | -6258360 | 297.228 | 297.198 | 386.9 | 385.766 | 32478600 | 15579600 | 0 | 4683150 | 390.656 | 293 | 311.798 | 118.162 | 0.37984 | -96.7639
2022-04-20 10:00 | 38.6691 | 51.3309 | 27 | 915 | 0 | 0.91163 | 8128210 | 869.148 | 520.752 | 55.1645 | 519.696 | 297.123 | 297.28 | 390.665 | 0.16501 | 6.1506 | 0 | -3751160 | 381.726 | 300.925 | -6144870 | 297.198 | 297.162 | 386.912 | 386.026 | 26333700 | 21724500 | 0 | 4699220 | 390.656 | 293.355 | 311.798 | 117.436 | 0.3768 | -89.4917
2022-04-20 11:00 | 27.9859 | 62.0141 | 28 | 935 | 0 | 0.90754 | 8127040 | 888.145 | 520.662 | 58.8253 | 519.627 | 297.123 | 297.157 | 390.667 | 0.16426 | 6.1475 | 0 | -3740590 | 381.559 | 300.884 | -6127430 | 297.162 | 297.116 | 386.912 | 386.171 | 20206300 | 27851900 | 0 | 4699220 | 390.656 | 293.355 | 311.798 | 116.88 | 0.37528 | -86.8806
2022-04-20 12:00 | 21.1763 | 68.8237 | 29 | 939 | 0 | 0.93165 | 8140730 | 891.945 | 521.476 | 43.4271 | 520.453 | 297.123 | 297.009 | 390.658 | 0.16863 | 6.1779 | 0 | -3740940 | 381.407 | 300.833 | -6127820 | 297.116 | 297.055 | 386.91 | 386.264 | 14078400 | 33979700 | 0 | 4699220 | 390.656 | 293.355 | 311.798 | 116.341 | 0.3738 | -83.175
2022-04-20 13:00 | 22.2335 | 67.7665 | 30 | 930 | 0 | 0.97021 | 8135420 | 883.396 | 522.661 | 18.6388 | 521.801 | 296.809 | 296.79 | 390.662 | 0.17561 | 6.1602 | 0 | -3716850 | 381.267 | 300.754 | -6088090 | 297.055 | 296.957 | 386.912 | 386.328 | 7990360 | 40067800 | 0 | 4699220 | 390.656 | 293.355 | 311.798 | 115.776 | 0.37225 | -77.9583
2022-04-20 14:00 | 30.337 | 59.663 | 30 | 924 | 0 | 0.83513 | 6973370 | 877.697 | 454.03 | 103 | 453.164 | 295.762 | 295.734 | 390.884 | 0.15116 | 3.9042 | 0 | -2430830 | 381.141 | 300.332 | -3981330 | 296.957 | 296.776 | 387.201 | 386.375 | 4009030 | 44049100 | 0 | 4699220 | 390.656 | 293.355 | 311.798 | 115.776 | 0.37225 | -43.5222
2022-04-20 15:00 | 41.4951 | 48.5049 | 29 | 880 | 0 | 0.83373 | 6739760 | 835.901 | 448.906 | 99.6754 | 448.939 | 293.41 | 293.355 | 391.015 | 0.15091 | 3.5041 | 0 | 0 | 390.899 | 293.355 | 0 | 293.355 | 296.515 | 390.899 | 386.344 | 4009030 | 44049100 | 0 | 4686800 | 390.899 | 293.355 | 311.798 | 116.46 | 0.3738 | 570.2667
2022-04-20 16:00 | 53.7514 | 36.2486 | 28 | 570 | 0 | 0.96289 | 5028480 | 541.436 | 337.494 | 14.4548 | 335.927 | 293.359 | 293.355 | 391.283 | 0.17428 | 1.4866 | 0 | 0 | 391.46 | 293.355 | 0 | 293.355 | 296.253 | 391.46 | 386.312 | 4009030 | 44049100 | 0 | 4658390 | 391.46 | 293.355 | 311.798 | 117.05 | 0.37529 | 102.8028
2022-04-20 17:00 | 66.3753 | 23.6247 | 25 | 182 | 0 | 1 | 829033 | 172.88 | 58.0977 | 0 | 54.6196 | 293.78 | 294.465 | 390.993 | 0.181 | 0.0074409 | 0 | 4070270 | 382.568 | 297.443 | 6641210 | 298.192 | 297.362 | 386.312 | 386.278 | 10650200 | 37407900 | 0 | 4899310 | 382.711 | 294.465 | 293.583 | 111.556 | 0.3806 | -0.0019444
2022-04-20 18:00 | 79.001 | 10.999 | 22 | 58 | 0 | 1 | 0 | 55.0935 | -17.4304 | 0 | 0 | 295.69 | 300 | 341.608 | 0 | 0.0031617 | 0 | 4898990 | 382.397 | 299.344 | 7993200 | 298.325 | 297.717 | 386.278 | 386.236 | 18643400 | 29414700 | 0 | 4898990 | 381.186 | 294.465 | 288.219 | 110.913 | 0.38532 | 0
2022-04-20 19:00 | 90.9786 | -0.9786 | 19 | 0 | 0 | 1 | 0 | 0 | -17.3705 | 0 | 0 | 297.016 | 300 | 310.658 | 0 | 0.0031694 | 0 | 4898990 | 382.35 | 298.394 | 7992980 | 298.323 | 297.858 | 386.236 | 386.179 | 26636400 | 21421700 | 0 | 4898990 | 381.394 | 294.465 | 288.95 | 112.43 | 0.38978 | 0
2022-04-20 20:00 | 102.968 | -12.968 | 18 | 0 | 1 | 1 | 0 | 0 | -17.1322 | 0 | 0 | 294.975 | 290.392 | 290.349 | 0 | 0.0031721 | 0 | 4898990 | 382.285 | 297.522 | 7992670 | 298.32 | 297.933 | 386.179 | 386.096 | 34629100 | 13429100 | 0 | 4898990 | 381.661 | 294.465 | 289.887 | 113.709 | 0.39136 | 0
2022-04-20 21:00 | 114.128 | -24.128 | 17 | 0 | 1 | 1 | 0 | 0 | -16.3931 | 0 | 0 | 289.051 | 275.709 | 275.646 | 0 | 0.0031554 | 0 | 4898990 | 382.16 | 296.741 | 7990340 | 297.926 | 297.906 | 386.096 | 385.934 | 42619400 | 5438710 | 0 | 4898990 | 382.026 | 294.059 | 292.446 | 114.83 | 0.39288 | 0
2022-04-20 22:00 | 123.882 | -33.882 | 16 | 0 | 1 | 1 | 0 | 0 | -15.4701 | 0 | 0 | 281.435 | 264.12 | 264.072 | 0 | 0.0031212 | 0 | 0 | 264.12 | 293 | 0 | 264.12 | 297.88 | 264.12 | 385.67 | 42619400 | 5438710 | 0 | 0 | 293 | 293 | 0 | 0 | 0 | 0
2022-04-20 23:00 | 131.317 | -41.317 | 16 | 0 | 1 | 1 | 0 | 0 | -14.4738 | 0 | 0 | 273.259 | 254.448 | 254.408 | 0 | 0.0030812 | 0 | 0 | 254.448 | 293 | 0 | 254.448 | 297.854 | 254.448 | 385.407 | 42619400 | 5438710 | 0 | 0 | 293 | 293 | 0 | 0 | 0 | 0
2022-04-21 | 135.214 | -45.214 | 15 | 0 | 1 | 1 | 0 | 0 | -13.5638 | 0 | 0 | 265.061 | 245.967 | 245.933 | 0 | 0.003041 | 0 | 0 | 245.967 | 293 | 0 | 245.967 | 297.828 | 245.967 | 385.143 | 42619400 | 5438710 | 0 | 0 | 293 | 293 | 0 | 0 | 0 | 0
2022-04-21 01:00 | 134.627 | -44.627 | 15 | 0 | 1 | 1 | 0 | 0 | -12.7354 | 0 | 0 | 257.091 | 238.299 | 238.268 | 0 | 0.0030031 | 0 | 0 | 238.299 | 293 | 0 | 238.299 | 297.802 | 238.299 | 384.88 | 42619400 | 5438710 | 0 | 0 | 293 | 293 | 0 | 0 | 0 | 0
2022-04-21 02:00 | 129.716 | -39.716 | 14 | 0 | 1 | 1 | 0 | 0 | -12.0196 | 0 | 0 | 249.441 | 231.192 | 231.164 | 0 | 0.0029683 | 0 | 0 | 231.192 | 293 | 0 | 231.192 | 297.776 | 231.192 | 384.615 | 42619400 | 5438710 | 0 | 0 | 293 | 293 | 0 | 0 | 0 | 0
2022-04-21 03:00 | 121.585 | -31.585 | 14 | 0 | 1 | 1 | 0 | 0 | -11.3514 | 0 | 0 | 242.144 | 224.546 | 224.52 | 0 | 0.0029368 | 0 | 0 | 224.546 | 293 | 0 | 224.546 | 297.75 | 224.546 | 384.351 | 42619400 | 5438710 | 0 | 0 | 293 | 293 | 0 | 0 | 0 | 0
2022-04-21 04:00 | 111.402 | -21.402 | 14 | 0 | 1 | 1 | 0 | 0 | -10.7396 | 0 | 0 | 235.202 | 218.286 | 218.262 | 0 | 0.0029083 | 0 | 0 | 218.286 | 293 | 0 | 218.286 | 297.724 | 218.286 | 384.087 | 42619400 | 5438710 | 0 | 0 | 293 | 293 | 0 | 0 | 0 | 0
2022-04-21 05:00 | 99.9848 | -9.9848 | 14 | 0 | 1 | 1 | 0 | 0 | -10.1173 | 0 | 0 | 228.615 | 212.411 | 212.389 | 0 | 0.0028827 | 0 | 0 | 212.411 | 293 | 0 | 212.411 | 297.698 | 212.411 | 383.824 | 42619400 | 5438710 | 0 | 0 | 293 | 293 | 0 | 0 | 0 | 0
2022-04-21 06:00 | 88.0714 | 1.9286 | 16 | 421 | 1 | 1 | 0 | 399.903 | 30.9181 | 0 | 0 | 231.706 | 239.38 | 239.451 | 0.181 | 0.0029203 | 0 | 0 | 239.38 | 293 | 0 | 239.38 | 297.672 | 239.38 | 383.562 | 42619400 | 5438710 | 0 | 0 | 293 | 293 | 0 | 0 | 0 | 0
2022-04-21 07:00 | 75.7997 | 14.2003 | 19 | 717 | 0 | 1 | 865924 | 681.07 | 393.806 | 0 | 54.5178 | 289.799 | 293 | 385.634 | 0.181 | 1.9567 | 0 | 949670 | 380.65 | 302.623 | 1545740 | 295.768 | 297.581 | 383.562 | 383.256 | 44165200 | 3892970 | 0 | 1815590 | 383.027 | 293 | 110.917 | 19.672 | 0.356 | 0.0011111
2022-04-21 08:00 | 63.1312 | 26.8688 | 22 | 849 | 0 | 0.95654 | 7888230 | 806.455 | 522.293 | 25.2618 | 504.401 | 297.007 | 297.235 | 390.639 | 0.17313 | 6.1234 | 0 | -3526590 | 383.767 | 301.239 | -5777180 | 297.581 | 297.555 | 386.65 | 385.138 | 38388000 | 9670150 | 0 | 4700230 | 390.321 | 293 | 311.798 | 119.729 | 0.38433 | -94.0528
2022-04-21 09:00 | 50.5365 | 39.4635 | 25 | 920 | 0 | 0.89026 | 8115320 | 873.897 | 520.332 | 68.989 | 519.115 | 297.083 | 297.317 | 390.672 | 0.16114 | 6.1258 | 0 | -3770450 | 381.768 | 301.26 | -6176570 | 297.555 | 297.524 | 386.601 | 385.62 | 32211400 | 15846700 | 0 | 4700230 | 390.321 | 293 | 311.798 | 118.088 | 0.37983 | -98.7111
2022-04-21 10:00 | 38.4211 | 51.5789 | 26 | 959 | 0 | 0.86727 | 8109700 | 910.943 | 519.841 | 86.8484 | 518.789 | 297.084 | 297.379 | 390.678 | 0.15698 | 6.1085 | 0 | -3731670 | 381.542 | 301.22 | -6112920 | 297.524 | 297.488 | 386.607 | 385.832 | 26098500 | 21959600 | 0 | 4715960 | 390.321 | 293.345 | 311.798 | 117.91 | 0.37832 | -93.8694
2022-04-21 11:00 | 27.6919 | 62.3081 | 27 | 957 | 0 | 0.88424 | 8115290 | 909.043 | 520.16 | 75.4084 | 519.125 | 297.084 | 297.257 | 390.674 | 0.16005 | 6.1206 | 0 | -3721100 | 381.349 | 301.179 | -6095460 | 297.488 | 297.441 | 386.608 | 385.951 | 20003100 | 28055100 | 0 | 4715960 | 390.321 | 293.345 | 311.798 | 117.354 | 0.37679 | -89.3806
2022-04-21 12:00 | 20.8335 | 69.1665 | 28 | 958 | 0 | 0.90969 | 8123800 | 909.993 | 520.667 | 58.5721 | 519.638 | 297.084 | 297.107 | 390.669 | 0.16465 | 6.1396 | 0 | -3717070 | 381.181 | 301.127 | -6088670 | 297.441 | 297.379 | 386.606 | 386.027 | 13914400 | 34143800 | 0 | 4715960 | 390.321 | 293.345 | 311.798 | 116.798 | 0.37527 | -85.8972
2022-04-21 13:00 | 21.9352 | 68.0648 | 29 | 941 | 0 | 0.9557 | 8150270 | 893.845 | 522.252 | 28.0609 | 521.233 | 297.084 | 296.908 | 390.652 | 0.17298 | 6.1987 | 0 | -3727400 | 381.032 | 301.053 | -6105340 | 297.379 | 297.279 | 386.601 | 386.08 | 7809040 | 40249100 | 0 | 4715960 | 390.321 | 293.345 | 311.798 | 116.259 | 0.37379 | -81.4139
2022-04-21 14:00 | 30.1266 | 59.8734 | 29 | 914 | 0 | 0.82827 | 6851110 | 868.198 | 445.931 | 106.184 | 445.189 | 295.772 | 295.76 | 390.881 | 0.14992 | 3.7043 | 0 | -2330110 | 380.921 | 300.621 | -3817540 | 297.279 | 297.095 | 387.461 | 386.168 | 3991500 | 44066600 | 0 | 4687030 | 390.885 | 293.345 | 311.798 | 116.379 | 0.3738 | -46.1194
2022-04-21 15:00 | 41.337 | 48.663 | 28 | 870 | 0 | 0.83668 | 6691320 | 826.403 | 445.81 | 96.832 | 445.825 | 293.402 | 293.345 | 391.029 | 0.15144 | 3.4306 | 0 | 0 | 390.899 | 293.345 | 0 | 293.345 | 296.831 | 390.899 | 386.136 | 3991500 | 44066600 | 0 | 4686330 | 390.899 | 293.345 | 311.798 | 116.996 | 0.37528 | 556.9417
2022-04-21 16:00 | 53.6172 | 36.3828 | 27 | 789 | 0 | 0.85784 | 6362400 | 749.462 | 424.168 | 76.6529 | 423.24 | 293.347 | 293.345 | 390.883 | 0.15527 | 2.9602 | 0 | 0 | 390.897 | 293.345 | 0 | 293.345 | 296.566 | 390.897 | 386.105 | 3991500 | 44066600 | 0 | 4686440 | 390.897 | 293.345 | 311.798 | 117.477 | 0.37681 | 465.5444
2022-04-21 17:00 | 66.2482 | 23.7518 | 25 | 625 | 0 | 1 | 4231010 | 593.68 | 282.267 | 0 | 281.109 | 293.345 | 293.345 | 390.77 | 0.181 | 0.89031 | 0 | 511268 | 383.569 | 296.385 | 833583 | 295.865 | 296.225 | 386.105 | 386.073 | 4825080 | 43233100 | 0 | 4742280 | 389.807 | 293.345 | 311.778 | 118.321 | 0.37976 | -0.00055556
2022-04-21 18:00 | 78.8705 | 11.1295 | 22 | 234 | 0 | 1 | 0 | 222.274 | -17.6035 | 0 | 0 | 295.388 | 300 | 341.189 | 0 | 0.0031589 | 0 | 4898990 | 382.207 | 298.243 | 7992660 | 298.396 | 297.495 | 386.073 | 386.037 | 12817700 | 35240400 | 0 | 4898990 | 380.844 | 294.548 | 286.76 | 110.313 | 0.38538 | 0
2022-04-21 19:00 | 90.8337 | -0.8337 | 19 | 0 | 0 | 1 | 0 | 0 | -17.5093 | 0 | 0 | 296.807 | 300 | 310.2 | 0 | 0.0031674 | 0 | 4898990 | 382.168 | 298.194 | 7992480 | 298.394 | 297.788 | 386.037 | 385.991 | 20810200 | 27247900 | 0 | 4898990 | 381.025 | 294.548 | 287.393 | 111.824 | 0.38985 | 0
2022-04-21 20:00 | 102.801 | -12.801 | 17 | 0 | 1 | 1 | 0 | 0 | -17.2225 | 0 | 0 | 294.684 | 289.918 | 289.873 | 0 | 0.0031705 | 0 | 4898990 | 382.102 | 297.43 | 7990570 | 298.035 | 297.818 | 385.991 | 385.929 | 28800800 | 19257400 | 0 | 4898990 | 381.226 | 294.175 | 289.271 | 113.619 | 0.39298 | 0
2022-04-21 21:00 | 113.928 | -23.928 | 16 | 0 | 1 | 1 | 0 | 0 | -16.4163 | 0 | 0 | 288.712 | 275.255 | 275.192 | 0 | 0.0031536 | 0 | 4898990 | 382.029 | 296.677 | 7990220 | 298.031 | 297.835 | 385.929 | 385.833 | 36791000 | 11267100 | 0 | 4898990 | 381.515 | 294.175 | 290.287 | 114.125 | 0.39446 | 0
2022-04-21 22:00 | 123.64 | -33.64 | 14 | 0 | 1 | 1 | 0 | 0 | -15.4852 | 0 | 0 | 281.066 | 263.672 | 263.624 | 0 | 0.0031192 | 0 | 4524950 | 381.932 | 295.958 | 7377280 | 297.427 | 297.741 | 385.833 | 385.625 | 44168300 | 3889850 | 0 | 4524950 | 381.932 | 293.613 | 271.112 | 107.374 | 0.39624 | 0
2022-04-21 23:00 | 131.026 | -41.026 | 13 | 0 | 1 | 1 | 0 | 0 | -14.5361 | 0 | 0 | 272.854 | 253.95 | 253.911 | 0 | 0.0030791 | 0 | 0 | 253.95 | 293 | 0 | 253.95 | 297.716 | 253.95 | 385.254 | 44168300 | 3889850 | 0 | 0 | 293 | 293 | 0 | 0 | 0 | 0
2022-04-22 | 134.883 | -44.883 | 13 | 0 | 1 | 1 | 0 | 0 | -13.6093 | 0 | 0 | 264.623 | 245.441 | 245.407 | 0 | 0.0030389 | 0 | 0 | 245.441 | 293 | 0 | 245.441 | 297.691 | 245.441 | 384.883 | 44168300 | 3889850 | 0 | 0 | 293 | 293 | 0 | 0 | 0 | 0
2022-04-22 01:00 | 134.285 | -44.285 | 13 | 0 | 1 | 1 | 0 | 0 | -12.7521 | 0 | 0 | 256.629 | 237.768 | 237.738 | 0 | 0.003001 | 0 | 0 | 237.768 | 293 | 0 | 237.768 | 297.666 | 237.768 | 384.513 | 44168300 | 3889850 | 0 | 0 | 293 | 293 | 0 | 0 | 0 | 0
2022-04-22 02:00 | 129.393 | -39.393 | 13 | 0 | 1 | 1 | 0 | 0 | -11.9685 | 0 | 0 | 248.979 | 230.715 | 230.687 | 0 | 0.0029663 | 0 | 0 | 230.715 | 293 | 0 | 230.715 | 297.64 | 230.715 | 384.143 | 44168300 | 3889850 | 0 | 0 | 293 | 293 | 0 | 0 | 0 | 0
2022-04-22 03:00 | 121.292 | -31.292 | 13 | 0 | 1 | 1 | 0 | 0 | -11.2807 | 0 | 0 | 241.698 | 224.129 | 224.103 | 0 | 0.0029349 | 0 | 0 | 224.129 | 293 | 0 | 224.129 | 297.615 | 224.129 | 383.773 | 44168300 | 3889850 | 0 | 0 | 293 | 293 | 0 | 0 | 0 | 0
2022-04-22 04:00 | 111.139 | -21.139 | 13 | 0 | 1 | 1 | 0 | 0 | -10.6533 | 0 | 0 | 234.786 | 217.932 | 217.908 | 0 | 0.0029067 | 0 | 0 | 217.932 | 293 | 0 | 217.932 | 297.59 | 217.932 | 383.404 | 44168300 | 3889850 | 0 | 0 | 293 | 293 | 0 | 0 | 0 | 0
2022-04-22 05:00 | 99.7452 | -9.7452 | 13 | 0 | 1 | 1 | 0 | 0 | -10.0803 | 0 | 0 | 228.224 | 212.071 | 212.05 | 0 | 0.0028812 | 0 | 0 | 212.071 | 293 | 0 | 212.071 | 297.565 | 212.071 | 383.035 | 44168300 | 3889850 | 0 | 0 | 293 | 293 | 0 | 0 | 0 | 0
2022-04-22 06:00 | 87.8682 | 2.1318 | 16 | 395 | 1 | 1 | 0 | 375.206 | 30.8685 | 0 | 0 | 231.315 | 238.992 | 239.063 | 0.181 | 0.0029184 | 0 | 0 | 238.992 | 293 | 0 | 238.992 | 297.54 | 238.992 | 382.669 | 44168300 | 3889850 | 0 | 0 | 293 | 293 | 0 | 0 | 0 | 0
2022-04-22 07:00 | 75.5873 | 14.4127 | 20 | 698 | 0 | 1 | 439921 | 663.022 | 385.044 | 0 | 25.2768 | 299.609 | 302.62 | 386.537 | 0.181 | 2.4722 | 0 | -439921 | 382.633 | 299.88 | -719125 | 297.54 | 297.515 | 384.185 | 382.601 | 43449200 | 4608970 | 0 | 0 | 293 | 293 | 0 | 0 | 0 | 0
2022-04-22 08:00 | 62.9199 | 27.0801 | 23 | 834 | 0 | 0.97647 | 8171480 | 792.207 | 523.161 | 13.4379 | 519.244 | 297.684 | 297.432 | 390.604 | 0.17674 | 6.3728 | 0 | -3854460 | 381.708 | 301.253 | -6315210 | 297.515 | 297.488 | 386.899 | 384.957 | 37134000 | 10924200 | 0 | 4683470 | 390.649 | 293 | 311.798 | 59.6398 | 0.356 | -101.7917
2022-04-22 09:00 | 50.3169 | 39.6831 | 25 | 905 | 0 | 0.90593 | 8148060 | 859.649 | 520.711 | 58.1829 | 519.779 | 297.34 | 297.321 | 390.654 | 0.16397 | 6.1962 | 0 | -3820370 | 381.532 | 301.218 | -6259250 | 297.488 | 297.457 | 386.904 | 385.585 | 30874700 | 17183400 | 0 | 4683470 | 390.649 | 293 | 311.798 | 118.161 | 0.37984 | -98.8278
2022-04-22 10:00 | 38.178 | 51.822 | 26 | 945 | 0 | 0.8802 | 8137280 | 897.644 | 520.174 | 77.251 | 519.126 | 297.337 | 297.203 | 390.66 | 0.15932 | 6.1729 | 0 | -3798980 | 381.449 | 301.181 | -6224080 | 297.457 | 297.418 | 386.907 | 385.877 | 24650600 | 23407500 | 0 | 4683470 | 390.649 | 293 | 311.798 | 117.632 | 0.37839 | -95.8806
2022-04-22 11:00 | 27.4027 | 62.5973 | 28 | 949 | 0 | 0.89065 | 8141020 | 901.444 | 520.385 | 70.6665 | 519.353 | 297.337 | 297.275 | 390.658 | 0.16121 | 6.1811 | 0 | -3751060 | 381.354 | 301.13 | -6145430 | 297.418 | 297.369 | 386.914 | 386.046 | 18505200 | 29552900 | 0 | 4702690 | 390.649 | 293.424 | 311.798 | 116.948 | 0.37526 | -86.8694
2022-04-22 12:00 | 20.4944 | 69.5056 | 29 | 955 | 0 | 0.91054 | 8147870 | 907.143 | 520.793 | 57.8689 | 519.766 | 297.337 | 297.113 | 390.654 | 0.16481 | 6.1965 | 0 | -3748170 | 381.237 | 301.074 | -6140490 | 297.369 | 297.3 | 386.912 | 386.156 | 12364700 | 35693400 | 0 | 4702690 | 390.649 | 293.424 | 311.798 | 116.408 | 0.37378 | -84.1639
2022-04-22 13:00 | 21.6404 | 68.3596 | 29 | 950 | 0 | 0.94303 | 8127810 | 902.394 | 521.758 | 36.4572 | 520.954 | 296.885 | 296.858 | 390.667 | 0.17069 | 6.1432 | 0 | -3705670 | 381.123 | 300.981 | -6070570 | 297.3 | 297.183 | 386.917 | 386.233 | 6294150 | 41764000 | 0 | 4702690 | 390.649 | 293.424 | 311.798 | 116.408 | 0.37378 | -77.9306
2022-04-22 14:00 | 29.9195 | 60.0805 | 29 | 917 | 0 | 0.90071 | 7489210 | 871.047 | 491.192 | 61.6319 | 490.708 | 295.004 | 294.985 | 390.947 | 0.16303 | 4.81 | 0 | -1399370 | 381.015 | 300.201 | -2292770 | 297.183 | 296.976 | 387.959 | 386.292 | 4001380 | 44056800 | 0 | 4681100 | 391.072 | 293.424 | 311.798 | 116.408 | 0.37379 | 391.3167
2022-04-22 15:00 | 41.1811 | 48.8189 | 28 | 872 | 0 | 0.83574 | 6711770 | 828.302 | 447.291 | 97.6443 | 446.912 | 293.461 | 293.424 | 391.042 | 0.15127 | 3.4654 | 0 | 0 | 390.9 | 293.424 | 0 | 293.424 | 296.713 | 390.9 | 386.26 | 4001380 | 44056800 | 0 | 4689860 | 390.9 | 293.424 | 311.798 | 117.076 | 0.37527 | 561.6417
2022-04-22 16:00 | 53.4843 | 36.5157 | 27 | 792 | 0 | 0.85642 | 6388290 | 752.311 | 425.571 | 77.7254 | 424.641 | 293.426 | 293.424 | 390.884 | 0.15501 | 2.9963 | 0 | 0 | 390.898 | 293.424 | 0 | 293.424 | 296.449 | 390.898 | 386.229 | 4001380 | 44056800 | 0 | 4689990 | 390.898 | 293.424 | 311.798 | 117.557 | 0.37679 | 471.75
2022-04-22 17:00 | 66.1218 | 23.8782 | 25 | 642 | 0 | 1 | 4415830 | 609.828 | 293.393 | 0 | 292.409 | 293.425 | 293.424 | 390.533 | 0.181 | 1.0083 | 0 | 307351 | 383.93 | 296.284 | 501170 | 295.708 | 296.131 | 386.229 | 386.197 | 4502550 | 43555600 | 0 | 4723190 | 390.248 | 293.424 | 311.786 | 118.502 | 0.37975 | -0.0025
2022-04-22 18:00 | 78.7402 | 11.2598 | 21 | 37 | 0 | 1 | 0 | 35.1459 | -17.5807 | 0 | 0 | 295.443 | 300 | 341.081 | 0 | 0.0031594 | 0 | 4898990 | 382.322 | 298.078 | 7992870 | 298.327 | 297.449 | 386.197 | 386.161 | 12495400 | 35562700 | 0 | 4898990 | 380.949 | 294.47 | 287.37 | 111.003 | 0.3869 | 0
2022-04-22 19:00 | 90.6889 | -0.6889 | 18 | 0 | 0 | 1 | 0 | 0 | -17.4692 | 0 | 0 | 296.845 | 300 | 310.174 | 0 | 0.0031678 | 0 | 4898990 | 382.284 | 298.143 | 7992690 | 298.325 | 297.738 | 386.161 | 386.115 | 20488100 | 27570000 | 0 | 4898990 | 381.128 | 294.47 | 288 | 112.55 | 0.39147 | 0
2022-04-22 20:00 | 102.634 | -12.634 | 17 | 0 | 1 | 1 | 0 | 0 | -17.1787 | 0 | 0 | 294.72 | 289.948 | 289.904 | 0 | 0.0031708 | 0 | 4898990 | 382.221 | 297.392 | 7991060 | 298.026 | 297.78 | 386.115 | 386.054 | 28479200 | 19579000 | 0 | 4898990 | 381.331 | 294.16 | 289.686 | 113.775 | 0.39297 | 0
2022-04-22 21:00 | 113.729 | -23.729 | 15 | 0 | 1 | 1 | 0 | 0 | -16.429 | 0 | 0 | 288.742 | 275.272 | 275.209 | 0 | 0.0031538 | 0 | 4898990 | 382.149 | 296.648 | 7990720 | 298.023 | 297.803 | 386.054 | 385.96 | 36469900 | 11588200 | 0 | 4898990 | 381.617 | 294.16 | 290.691 | 114.764 | 0.39586 | 0
2022-04-22 22:00 | 123.398 | -33.398 | 15 | 0 | 1 | 1 | 0 | 0 | -15.4874 | 0 | 0 | 281.093 | 263.695 | 263.647 | 0 | 0.0031194 | 0 | 4721280 | 382.031 | 295.949 | 7698570 | 297.609 | 297.744 | 385.96 | 385.756 | 44168500 | 3889670 | 0 | 4721280 | 382.031 | 293.763 | 282.752 | 112.021 | 0.3964 | 0
2022-04-22 23:00 | 130.737 | -40.737 | 14 | 0 | 1 | 1 | 0 | 0 | -14.5386 | 0 | 0 | 272.881 | 253.978 | 253.938 | 0 | 0.0030792 | 0 | 0 | 253.978 | 293 | 0 | 253.978 | 297.719 | 253.978 | 385.386 | 44168500 | 3889670 | 0 | 0 | 293 | 293 | 0 | 0 | 0 | 0
2022-04-23 | 134.556 | -44.556 | 13 | 0 | 1 | 1 | 0 | 0 | -13.6277 | 0 | 0 | 264.646 | 245.453 | 245.419 | 0 | 0.003039 | 0 | 0 | 245.453 | 293 | 0 | 245.453 | 297.693 | 245.453 | 385.015 | 44168500 | 3889670 | 0 | 0 | 293 | 293 | 0 | 0 | 0 | 0
2022-04-23 01:00 | 133.947 | -43.947 | 13 | 0 | 1 | 1 | 0 | 0 | -12.7952 | 0 | 0 | 256.638 | 237.746 | 237.715 | 0 | 0.0030011 | 0 | 0 | 237.746 | 293 | 0 | 237.746 | 297.668 | 237.746 | 384.644 | 44168500 | 3889670 | 0 | 0 | 293 | 293 | 0 | 0 | 0 | 0
2022-04-23 02:00 | 129.073 | -39.073 | 13 | 0 | 1 | 1 | 0 | 0 | -12.057 | 0 | 0 | 248.958 | 230.624 | 230.596 | 0 | 0.0029663 | 0 | 0 | 230.624 | 293 | 0 | 230.624 | 297.643 | 230.624 | 384.274 | 44168500 | 3889670 | 0 | 0 | 293 | 293 | 0 | 0 | 0 | 0
2022-04-23 03:00 | 121.003 | -31.003 | 13 | 0 | 1 | 1 | 0 | 0 | -11.3837 | 0 | 0 | 241.636 | 223.965 | 223.939 | 0 | 0.0029348 | 0 | 0 | 223.965 | 293 | 0 | 223.965 | 297.618 | 223.965 | 383.904 | 44168500 | 3889670 | 0 | 0 | 293 | 293 | 0 | 0 | 0 | 0
2022-04-23 04:00 | 110.879 | -20.879 | 13 | 0 | 1 | 1 | 0 | 0 | -10.7679 | 0 | 0 | 234.672 | 217.692 | 217.669 | 0 | 0.0029063 | 0 | 0 | 217.692 | 293 | 0 | 217.692 | 297.593 | 217.692 | 383.535 | 44168500 | 3889670 | 0 | 0 | 293 | 293 | 0 | 0 | 0 | 0
2022-04-23 05:00 | 99.509 | -9.509 | 13 | 0 | 1 | 1 | 0 | 0 | -10.1679 | 0 | 0 | 228.061 | 211.785 | 211.763 | 0 | 0.0028808 | 0 | 0 | 211.785 | 293 | 0 | 211.785 | 297.567 | 211.785 | 383.166 | 44168500 | 3889670 | 0 | 0 | 293 | 293 | 0 | 0 | 0 | 0
2022-04-23 06:00 | 87.6662 | 2.3338 | 16 | 389 | 1 | 1 | 0 | 369.506 | 32.5214 | 0 | 0 | 231.487 | 239.999 | 240.072 | 0.181 | 0.0029219 | 0 | 0 | 239.999 | 293 | 0 | 239.999 | 297.542 | 239.999 | 382.8 | 44168500 | 3889670 | 0 | 0 | 293 | 293 | 0 | 0 | 0 | 0
2022-04-23 07:00 | 75.3786 | 14.6214 | 19 | 675 | 0 | 1 | 358502 | 641.174 | 374.853 | 0 | 20.4925 | 299.299 | 302.597 | 386.1 | 0.181 | 2.2613 | 0 | -358502 | 382.707 | 299.779 | -585888 | 297.542 | 297.517 | 383.851 | 382.623 | 43582600 | 4475560 | 0 | 0 | 293 | 293 | 0 | 0 | 0 | 0
2022-04-23 08:00 | 62.7127 | 27.2873 | 22 | 434 | 0 | 1 | 3936680 | 412.251 | 263.183 | 0 | 260.948 | 293.668 | 293 | 390.251 | 0.181 | 0.74154 | 0 | 357335 | 380.196 | 302.787 | 581306 | 295.264 | 297.463 | 382.623 | 382.288 | 44163900 | 3894260 | 0 | 4294010 | 389.414 | 293 | 282.041 | 54.6639 | 0.356 | 0.0013889
2022-04-23 09:00 | 50.1016 | 39.8984 | 23 | 750 | 0 | 1 | 7234810 | 712.416 | 473.522 | 0 | 466.916 | 296.51 | 296.702 | 390.991 | 0.181 | 4.4855 | 0 | -2833400 | 383.173 | 300.999 | -4642870 | 297.463 | 297.438 | 387.375 | 384.891 | 39521000 | 8537130 | 0 | 4669590 | 390.923 | 293 | 311.798 | 119.34 | 0.38291 | -74.4944
2022-04-23 10:00 | 37.9396 | 52.0604 | 24 | 245 | 0 | 1 | 1938050 | 232.723 | 129.353 | 0 | 128.289 | 294.825 | 293.981 | 390.995 | 0.181 | 0.089705 | 0 | 2850630 | 381.348 | 302.656 | 4646000 | 297.421 | 297.412 | 384.891 | 384.654 | 44167000 | 3891130 | 0 | 4789670 | 385.224 | 293.981 | 297.141 | 113.556 | 0.38215 | -0.275
2022-04-23 11:00 | 27.1183 | 62.8817 | 25 | 920 | 0 | 0.91872 | 8130990 | 873.897 | 521.077 | 50.9393 | 516.82 | 297.648 | 297.499 | 390.639 | 0.16629 | 6.247 | 0 | -3801510 | 384.902 | 301.155 | -6229050 | 297.412 | 297.386 | 387.167 | 386.063 | 37938000 | 10120200 | 0 | 4679900 | 390.923 | 293.23 | 311.798 | 118.454 | 0.3798 | -97.3389
2022-04-23 12:00 | 20.1591 | 69.8409 | 26 | 889 | 0 | 0.98068 | 8218160 | 844.45 | 523.289 | 11.6423 | 522.236 | 297.677 | 297.464 | 390.618 | 0.1775 | 6.3598 | 0 | -3889420 | 382.528 | 301.145 | -6372990 | 297.386 | 297.355 | 387.149 | 386.398 | 31565000 | 16493200 | 0 | 4679900 | 390.923 | 293.23 | 311.798 | 117.923 | 0.37835 | -97.5444
2022-04-23 13:00 | 21.3493 | 68.6507 | 27 | 484 | 0 | 1 | 4025930 | 459.746 | 267.105 | 0 | 267.347 | 293.954 | 293.524 | 390.882 | 0.181 | 0.77092 | 0 | 737796 | 383.646 | 302.31 | 1203220 | 296.233 | 297.282 | 386.398 | 386.31 | 32768200 | 15290000 | 0 | 4763730 | 389.556 | 293.524 | 311.778 | 117.741 | 0.37669 | -0.0011111
2022-04-23 14:00 | 29.7155 | 60.2845 | 27 | 78 | 0 | 1 | 923924 | 74.0913 | 22.6979 | 0 | 49.2234 | 294.24 | 294.885 | 373.76 | 0.181 | 0.0032717 | 0 | 3977090 | 382.564 | 301.468 | 6490570 | 298.578 | 297.469 | 386.31 | 386.192 | 39258800 | 8799380 | 0 | 4901020 | 380.548 | 294.885 | 284.782 | 107.387 | 0.37789 | -0.0016667
2022-04-23 15:00 | 41.0274 | 48.9726 | 26 | 5 | 0 | 1 | 0 | 4.7494 | -15.1547 | 0 | 0 | 296.009 | 300 | 332.918 | 0.181 | 0.0031678 | 0 | 3013210 | 382.502 | 299.328 | 4910000 | 295.918 | 297.272 | 386.192 | 385.96 | 44168800 | 3889390 | 0 | 3013210 | 382.502 | 292.328 | 184.246 | 70.5463 | 0.38235 | 0
2022-04-23 16:00 | 53.3527 | 36.6473 | 25 | 105 | 0 | 1 | 0 | 99.7382 | 38.7576 | 0 | 0 | 297.238 | 300 | 348.587 | 0.181 | 0.0033597 | 0 | 0 | 348.587 | 293 | 0 | 300 | 297.248 | 348.587 | 385.6 | 44168800 | 3889390 | 0 | 0 | 293 | 293 | 0 | 0 | 0 | 0
2022-04-23 17:00 | 65.9962 | 24.0038 | 23 | 368 | 0 | 1 | 1916580 | 349.559 | 154.88 | 0 | 114.739 | 294.134 | 293 | 381.319 | 0.181 | 0.15553 | 0 | 0 | 381.319 | 293 | 0 | 293 | 297.224 | 381.319 | 385.239 | 44168800 | 3889390 | 0 | 1916580 | 381.319 | 293 | 114.739 | 20.8948 | 0.356 | 0
2022-04-23 18:00 | 78.6104 | 11.3896 | 20 | 126 | 0 | 1 | 0 | 119.686 | -17.7981 | 0 | 0 | 295.936 | 300 | 335.654 | 0 | 0.0031628 | 0 | 0 | 335.654 | 293 | 0 | 300 | 297.199 | 335.654 | 384.875 | 44168800 | 3889390 | 0 | 0 | 293 | 293 | 0 | 0 | 0 | 0
2022-04-23 19:00 | 90.5444 | -0.5444 | 17 | 0 | 0 | 1 | 0 | 0 | -17.6172 | 0 | 0 | 297.187 | 300 | 306.74 | 0 | 0.0031702 | 0 | 0 | 306.74 | 293 | 0 | 300 | 297.175 | 306.74 | 384.509 | 44168800 | 3889390 | 0 | 0 | 293 | 293 | 0 | 0 | 0 | 0
2022-04-23 20:00 | 102.467 | -12.467 | 16 | 0 | 1 | 1 | 0 | 0 | -17.1431 | 0 | 0 | 294.227 | 287.583 | 287.529 | 0 | 0.0031716 | 0 | 0 | 287.583 | 293 | 0 | 287.583 | 297.15 | 287.583 | 384.142 | 44168800 | 3889390 | 0 | 0 | 293 | 293 | 0 | 0 | 0 | 0
2022-04-23 21:00 | 113.53 | -23.53 | 14 | 0 | 1 | 1 | 0 | 0 | -16.3239 | 0 | 0 | 287.852 | 273.476 | 273.418 | 0 | 0.0031505 | 0 | 0 | 273.476 | 293 | 0 | 273.476 | 297.125 | 273.476 | 383.773 | 44168800 | 3889390 | 0 | 0 | 293 | 293 | 0 | 0 | 0 | 0
2022-04-23 22:00 | 123.157 | -33.157 | 13 | 0 | 1 | 1 | 0 | 0 | -15.3853 | 0 | 0 | 280.031 | 262.217 | 262.17 | 0 | 0.0031144 | 0 | 0 | 262.217 | 293 | 0 | 262.217 | 297.099 | 262.217 | 383.404 | 44168800 | 3889390 | 0 | 0 | 293 | 293 | 0 | 0 | 0 | 0
2022-04-23 23:00 | 130.449 | -40.449 | 12 | 0 | 1 | 1 | 0 | 0 | -14.4631 | 0 | 0 | 271.752 | 252.664 | 252.625 | 0 | 0.0030737 | 0 | 0 | 252.664 | 293 | 0 | 252.664 | 297.074 | 252.664 | 383.034 | 44168800 | 3889390 | 0 | 0 | 293 | 293 | 0 | 0 | 0 | 0
2022-04-24 | 134.231 | -44.231 | 11 | 0 | 1 | 1 | 0 | 0 | -13.58 | 0 | 0 | 263.495 | 244.219 | 244.185 | 0 | 0.0030335 | 0 | 0 | 244.219 | 293 | 0 | 244.219 | 297.049 | 244.219 | 382.663 | 44168800 | 3889390 | 0 | 0 | 293 | 293 | 0 | 0 | 0 | 0
2022-04-24 01:00 | 133.613 | -43.613 | 11 | 0 | 1 | 1 | 0 | 0 | -12.7494 | 0 | 0 | 255.487 | 236.562 | 236.532 | 0 | 0.0029958 | 0 | 0 | 236.562 | 293 | 0 | 236.562 | 297.023 | 236.562 | 382.293 | 44168800 | 3889390 | 0 | 0 | 293 | 293 | 0 | 0 | 0 | 0
2022-04-24 02:00 | 128.757 | -38.757 | 10 | 0 | 1 | 1 | 0 | 0 | -12.0102 | 0 | 0 | 247.816 | 229.474 | 229.447 | 0 | 0.0029613 | 0 | 0 | 229.474 | 293 | 0 | 229.474 | 296.998 | 229.474 | 381.922 | 44168800 | 3889390 | 0 | 0 | 293 | 293 | 0 | 0 | 0 | 0
2022-04-24 03:00 | 120.717 | -30.717 | 10 | 0 | 1 | 1 | 0 | 0 | -11.3204 | 0 | 0 | 240.512 | 222.857 | 222.831 | 0 | 0.0029301 | 0 | 0 | 222.857 | 293 | 0 | 222.857 | 296.973 | 222.857 | 381.551 | 44168800 | 3889390 | 0 | 0 | 293 | 293 | 0 | 0 | 0 | 0
2022-04-24 04:00 | 110.622 | -20.622 | 9 | 0 | 1 | 1 | 0 | 0 | -10.7068 | 0 | 0 | 233.569 | 216.613 | 216.59 | 0 | 0.0029021 | 0 | 0 | 216.613 | 293 | 0 | 216.613 | 296.947 | 216.613 | 381.18 | 44168800 | 3889390 | 0 | 0 | 293 | 293 | 0 | 0 | 0 | 0
2022-04-24 05:00 | 99.2762 | -9.2762 | 10 | 0 | 1 | 1 | 0 | 0 | -10.1349 | 0 | 0 | 226.974 | 210.714 | 210.692 | 0 | 0.0028768 | 0 | 0 | 210.714 | 293 | 0 | 210.714 | 296.922 | 210.714 | 380.81 | 44168800 | 3889390 | 0 | 0 | 293 | 293 | 0 | 0 | 0 | 0
2022-04-24 06:00 | 87.466 | 2.534 | 14 | 351 | 1 | 1 | 0 | 333.411 | 30.8187 | 0 | 0 | 230.023 | 237.609 | 237.679 | 0.181 | 0.0029124 | 0 | 0 | 237.609 | 293 | 0 | 237.609 | 296.897 | 237.609 | 380.445 | 44168800 | 3889390 | 0 | 0 | 293 | 293 | 0 | 0 | 0 | 0
2022-04-24 07:00 | 75.1736 | 14.8264 | 17 | 644 | 0 | 1 | 83184.7 | 611.728 | 360.255 | 0 | 4.787 | 296.094 | 300 | 384.37 | 0.181 | 1.8417 | 0 | -83184.7 | 380.306 | 298.552 | -135765 | 296.897 | 296.872 | 382.702 | 380.171 | 44033000 | 4025150 | 0 | 0 | 293 | 293 | 0 | 0 | 0 | 0
2022-04-24 08:00 | 62.5095 | 27.4905 | 20 | 782 | 0 | 1 | 7722640 | 742.812 | 501.027 | 0 | 492.71 | 296.913 | 296.808 | 390.298 | 0.181 | 5.5025 | 0 | -3318020 | 380.762 | 300.513 | -5433260 | 296.872 | 296.845 | 386.644 | 383.741 | 38599700 | 9458410 | 0 | 4701400 | 390.298 | 293 | 311.798 | 60.4819 | 0.356 | -82.4389
2022-04-24 09:00 | 49.8908 | 40.1092 | 22 | 857 | 0 | 0.95845 | 8127410 | 814.054 | 522.283 | 24.3393 | 520.651 | 296.923 | 297.011 | 390.658 | 0.17348 | 6.1652 | 0 | -3755620 | 380.753 | 300.574 | -6149740 | 296.845 | 296.815 | 386.555 | 384.759 | 32450000 | 15608200 | 0 | 4701400 | 390.298 | 293 | 311.798 | 119.724 | 0.38432 | -91.5583
2022-04-24 10:00 | 37.7062 | 52.2938 | 24 | 900 | 0 | 0.92399 | 8116820 | 854.899 | 521.123 | 46.6918 | 520.054 | 296.923 | 296.902 | 390.672 | 0.16724 | 6.1227 | 0 | -3735190 | 380.844 | 300.538 | -6116170 | 296.815 | 296.779 | 386.557 | 385.201 | 26333800 | 21724300 | 0 | 4701400 | 390.298 | 293 | 311.798 | 118.653 | 0.38139 | -88.825
2022-04-24 11:00 | 26.8391 | 63.1609 | 25 | 898 | 0 | 0.94029 | 8126260 | 852.999 | 521.663 | 36.5385 | 520.624 | 296.923 | 296.785 | 390.666 | 0.17019 | 6.1429 | 0 | -3734990 | 380.811 | 300.499 | -6115710 | 296.779 | 296.733 | 386.556 | 385.448 | 20218100 | 27840000 | 0 | 4701400 | 390.298 | 293 | 311.798 | 118.083 | 0.37983 | -86.1472
2022-04-24 12:00 | 19.8276 | 70.1724 | 26 | 890 | 0 | 0.9763 | 8146720 | 845.4 | 522.891 | 14.3002 | 521.861 | 296.923 | 296.814 | 390.654 | 0.17671 | 6.1887 | 0 | -3714140 | 380.755 | 300.444 | -6081390 | 296.733 | 296.67 | 386.558 | 385.606 | 14136700 | 33921400 | 0 | 4717310 | 390.298 | 293.349 | 311.798 | 117.909 | 0.37831 | -79.0917
2022-04-24 13:00 | 21.0619 | 68.9381 | 27 | 877 | 0 | 1 | 7943610 | 833.052 | 512.877 | 0 | 511.766 | 296.545 | 296.524 | 390.821 | 0.181 | 5.7466 | 0 | -3503660 | 380.703 | 300.348 | -5738080 | 296.67 | 296.574 | 387.067 | 385.783 | 8398640 | 39659500 | 0 | 4692140 | 390.789 | 293.349 | 311.798 | 117.458 | 0.3768 | -70.0528
2022-04-24 14:00 | 29.5148 | 60.4852 | 26 | 864 | 0 | 0.9814 | 7797040 | 820.703 | 507.711 | 10.8917 | 506.859 | 295.796 | 295.791 | 390.955 | 0.17763 | 5.4269 | 0 | -2691010 | 380.678 | 300.045 | -4407270 | 296.574 | 296.396 | 387.408 | 385.913 | 3991370 | 44066800 | 0 | 4683550 | 390.957 | 293.349 | 311.798 | 118.051 | 0.37833 | 117.3556
2022-04-24 15:00 | 40.8758 | 49.1242 | 25 | 775 | 0 | 0.86975 | 6175000 | 736.163 | 412.42 | 68.8518 | 412.634 | 293.125 | 293.039 | 391.029 | 0.15743 | 2.7026 | 0 | 0 | 390.892 | 293.039 | 0 | 293.039 | 296.13 | 390.892 | 385.882 | 3991370 | 44066800 | 0 | 4672910 | 390.892 | 293.039 | 311.798 | 118.254 | 0.37984 | 417.2472
2022-04-24 16:00 | 53.2224 | 36.7776 | 24 | 313 | 0 | 1 | 2630120 | 297.315 | 178.094 | 0 | 174.866 | 293.756 | 293.94 | 391.36 | 0.181 | 0.22544 | 0 | 2269270 | 382.532 | 296.377 | 3700640 | 297.273 | 296.541 | 385.882 | 385.848 | 7692010 | 40366100 | 0 | 4899390 | 386.381 | 293.94 | 308.147 | 117.114 | 0.38151 | 0
2022-04-24 17:00 | 65.8713 | 24.1287 | 22 | 37 | 0 | 1 | 0 | 35.1459 | -2.079 | 0 | 0 | 295.673 | 300 | 354.55 | 0.181 | 0.0031965 | 0 | 4898990 | 381.991 | 299.152 | 7991710 | 298.399 | 297.419 | 385.848 | 385.81 | 15683700 | 32374400 | 0 | 4898990 | 380.706 | 294.56 | 286.237 | 110.11 | 0.3854 | 0
2022-04-24 18:00 | 78.4809 | 11.5191 | 20 | 5 | 0 | 1 | 0 | 4.7494 | -17.9 | 0 | 0 | 297.004 | 300 | 318.663 | 0 | 0.0031689 | 0 | 4898990 | 381.949 | 298.521 | 7991510 | 298.397 | 297.703 | 385.81 | 385.759 | 23675200 | 24382900 | 0 | 4898990 | 380.898 | 294.56 | 286.911 | 111.122 | 0.38841 | 0
2022-04-24 19:00 | 90.4 | -0.4 | 17 | 0 | 1 | 1 | 0 | 0 | -17.6687 | 0 | 0 | 296.675 | 295.934 | 295.655 | 0 | 0.0031738 | 0 | 4898990 | 381.877 | 297.643 | 7989570 | 298.037 | 297.753 | 385.759 | 385.688 | 31664800 | 16393400 | 0 | 4898990 | 381.119 | 294.188 | 288.856 | 113.407 | 0.393 | 0
2022-04-24 20:00 | 102.3 | -12.3 | 15 | 0 | 1 | 1 | 0 | 0 | -16.9271 | 0 | 0 | 291.403 | 279.562 | 279.492 | 0 | 0.0031653 | 0 | 4898990 | 381.79 | 296.82 | 7989160 | 298.033 | 297.781 | 385.688 | 385.568 | 39654000 | 8404190 | 0 | 4898990 | 381.446 | 294.188 | 290.004 | 114.391 | 0.39589 | 0
2022-04-24 21:00 | 113.331 | -23.331 | 14 | 0 | 1 | 1 | 0 | 0 | -15.9821 | 0 | 0 | 283.963 | 267.109 | 267.056 | 0 | 0.0031336 | 0 | 2771970 | 381.934 | 295.976 | 4513960 | 295.327 | 297.505 | 385.568 | 385.322 | 44167900 | 3890230 | 0 | 2771970 | 381.934 | 291.799 | 169.307 | 65.7909 | 0.38795 | 0
2022-04-24 22:00 | 122.918 | -32.918 | 13 | 0 | 1 | 1 | 0 | 0 | -14.9719 | 0 | 0 | 275.728 | 256.856 | 256.814 | 0 | 0.0030936 | 0 | 0 | 256.856 | 293 | 0 | 256.856 | 297.48 | 256.856 | 384.952 | 44167900 | 3890230 | 0 | 0 | 293 | 293 | 0 | 0 | 0 | 0
2022-04-24 23:00 | 130.164 | -40.164 | 12 | 0 | 1 | 1 | 0 | 0 | -13.9932 | 0 | 0 | 267.374 | 247.989 | 247.953 | 0 | 0.0030524 | 0 | 0 | 247.989 | 293 | 0 | 247.989 | 297.455 | 247.989 | 384.58 | 44167900 | 3890230 | 0 | 0 | 293 | 293 | 0 | 0 | 0 | 0
2022-04-25 | 133.91 | -43.91 | 12 | 0 | 1 | 1 | 0 | 0 | -13.1216 | 0 | 0 | 259.212 | 240.033 | 240.001 | 0 | 0.0030132 | 0 | 0 | 240.033 | 293 | 0 | 240.033 | 297.43 | 240.033 | 384.209 | 44167900 | 3890230 | 0 | 0 | 293 | 293 | 0 | 0 | 0 | 0
2022-04-25 01:00 | 133.282 | -43.282 | 11 | 0 | 1 | 1 | 0 | 0 | -12.3464 | 0 | 0 | 251.368 | 232.713 | 232.685 | 0 | 0.0029771 | 0 | 0 | 232.713 | 293 | 0 | 232.713 | 297.404 | 232.713 | 383.838 | 44167900 | 3890230 | 0 | 0 | 293 | 293 | 0 | 0 | 0 | 0
2022-04-25 02:00 | 128.444 | -38.444 | 10 | 0 | 1 | 1 | 0 | 0 | -11.6413 | 0 | 0 | 243.885 | 225.887 | 225.861 | 0 | 0.0029444 | 0 | 0 | 225.887 | 293 | 0 | 225.887 | 297.379 | 225.887 | 383.465 | 44167900 | 3890230 | 0 | 0 | 293 | 293 | 0 | 0 | 0 | 0
2022-04-25 03:00 | 120.435 | -30.435 | 9 | 0 | 1 | 1 | 0 | 0 | -10.9745 | 0 | 0 | 236.774 | 219.488 | 219.464 | 0 | 0.0029149 | 0 | 0 | 219.488 | 293 | 0 | 219.488 | 297.353 | 219.488 | 383.092 | 44167900 | 3890230 | 0 | 0 | 293 | 293 | 0 | 0 | 0 | 0
2022-04-25 04:00 | 110.369 | -20.369 | 9 | 0 | 1 | 1 | 0 | 0 | -10.3747 | 0 | 0 | 230.022 | 213.449 | 213.427 | 0 | 0.0028883 | 0 | 0 | 213.449 | 293 | 0 | 213.449 | 297.328 | 213.449 | 382.72 | 44167900 | 3890230 | 0 | 0 | 293 | 293 | 0 | 0 | 0 | 0
2022-04-25 05:00 | 99.047 | -9.047 | 10 | 0 | 1 | 1 | 0 | 0 | -9.7869 | 0 | 0 | 223.622 | 207.765 | 207.744 | 0 | 0.0028645 | 0 | 0 | 207.765 | 293 | 0 | 207.765 | 297.302 | 207.765 | 382.349 | 44167900 | 3890230 | 0 | 0 | 293 | 293 | 0 | 0 | 0 | 0
2022-04-25 06:00 | 87.2678 | 2.7322 | 12 | 251 | 1 | 1 | 0 | 238.422 | 21.6067 | 0 | 0 | 224.707 | 227.417 | 227.473 | 0.181 | 0.0028766 | 0 | 0 | 227.417 | 293 | 0 | 227.417 | 297.277 | 227.417 | 381.98 | 44167900 | 3890230 | 0 | 0 | 293 | 293 | 0 | 0 | 0 | 0
2022-04-25 07:00 | 74.9724 | 15.0276 | 15 | 456 | 0 | 1 | 0 | 433.149 | 248.988 | 0 | 0 | 287.811 | 300 | 368.987 | 0.181 | 0.47962 | 0 | 0 | 368.987 | 293 | 0 | 300 | 297.252 | 368.987 | 381.614 | 44167900 | 3890230 | 0 | 0 | 293 | 293 | 0 | 0 | 0 | 0
2022-04-25 08:00 | 62.3104 | 27.6896 | 18 | 583 | 0 | 1 | 5070160 | 553.785 | 365.527 | 0 | 332.361 | 293.704 | 293.741 | 390.114 | 0.181 | 1.9248 | 0 | -396164 | 381.909 | 299.647 | -648791 | 297.252 | 297.227 | 387.706 | 382.174 | 43519100 | 4539020 | 0 | 4710870 | 390.114 | 293 | 311.798 | 60.9993 | 0.356 | -10.2428
2022-04-25 09:00 | 49.6846 | 40.3154 | 21 | 820 | 0 | 1 | 8053250 | 778.908 | 522.078 | 0 | 514.898 | 297.075 | 297.222 | 390.653 | 0.181 | 6.1606 | 0 | -3713200 | 381.477 | 300.949 | -6082800 | 297.227 | 297.2 | 386.918 | 384.758 | 37436300 | 10621800 | 0 | 4683280 | 390.653 | 293 | 311.798 | 120.38 | 0.38591 | -95.3417
2022-04-25 10:00 | 37.4779 | 52.5221 | 22 | 869 | 0 | 0.95733 | 8152350 | 825.453 | 522.32 | 25.3112 | 521.216 | 297.11 | 297.199 | 390.65 | 0.17328 | 6.2048 | 0 | -3814490 | 381.418 | 300.94 | -6248630 | 297.2 | 297.169 | 386.897 | 385.467 | 31187700 | 16870500 | 0 | 4683280 | 390.653 | 293 | 311.798 | 119.803 | 0.38433 | -95.95
2022-04-25 11:00 | 26.5649 | 63.4351 | 24 | 873 | 0 | 0.96642 | 8158340 | 829.252 | 522.627 | 19.9847 | 521.582 | 297.11 | 297.09 | 390.647 | 0.17492 | 6.217 | 0 | -3805070 | 381.374 | 300.905 | -6233070 | 297.169 | 297.13 | 386.898 | 385.792 | 24954600 | 23103500 | 0 | 4683280 | 390.653 | 293 | 311.798 | 118.732 | 0.3814 | -91.6694
2022-04-25 12:00 | 19.5001 | 70.4999 | 25 | 863 | 0 | 1 | 8128900 | 819.753 | 520.876 | 0 | 519.804 | 297.11 | 296.942 | 390.665 | 0.181 | 6.1521 | 0 | -3768060 | 381.276 | 300.857 | -6172290 | 297.13 | 297.081 | 386.903 | 385.979 | 18782300 | 29275800 | 0 | 4683280 | 390.653 | 293 | 311.798 | 118.162 | 0.37984 | -89.5667
2022-04-25 13:00 | 20.7783 | 69.2217 | 26 | 854 | 0 | 1 | 7698170 | 811.204 | 500.393 | 0 | 498.56 | 296.578 | 296.547 | 391.316 | 0.181 | 5.2631 | 0 | -3319960 | 381.216 | 300.739 | -5440130 | 297.081 | 297.015 | 387.627 | 386.197 | 13342200 | 34715900 | 0 | 4649790 | 391.316 | 293 | 311.798 | 117.873 | 0.37841 | -75.4389
2022-04-25 14:00 | 29.3172 | 60.6828 | 26 | 776 | 0 | 1 | 7094260 | 737.113 | 463.44 | 0 | 462.599 | 295.968 | 295.932 | 391.383 | 0.181 | 4.1062 | 0 | -2653240 | 381.203 | 300.508 | -4347600 | 297.015 | 296.918 | 387.845 | 386.345 | 8994600 | 39063500 | 0 | 4646420 | 391.383 | 293 | 311.798 | 117.873 | 0.37841 | -57.0556
2022-04-25 15:00 | 40.7262 | 49.2738 | 25 | 725 | 0 | 1 | 6885050 | 688.669 | 447.208 | 0 | 446.881 | 295.532 | 295.523 | 390.581 | 0.181 | 3.7398 | 0 | -2381490 | 381.176 | 300.301 | -3901060 | 296.918 | 296.763 | 387.482 | 386.415 | 5093540 | 42964600 | 0 | 4669000 | 390.935 | 293 | 311.798 | 118.224 | 0.37985 | -45.9556
2022-04-25 16:00 | 53.0934 | 36.9066 | 24 | 625 | 0 | 0.96847 | 5713280 | 593.68 | 377.208 | 13.4753 | 377.025 | 293.861 | 293.785 | 390.544 | 0.17529 | 2.1517 | 0 | -664430 | 381.104 | 299.336 | -1087920 | 296.763 | 296.527 | 387.681 | 386.415 | 4005620 | 44052500 | 0 | 4697860 | 390.367 | 293 | 311.798 | 118.669 | 0.38139 | 97.4972
2022-04-25 17:00 | 65.7472 | 24.2528 | 22 | 443 | 0 | 1 | 2960500 | 420.8 | 196.905 | 0 | 195.488 | 293.767 | 293.745 | 390.56 | 0.181 | 0.31273 | 0 | 1938170 | 383.138 | 296.564 | 3161300 | 297.005 | 296.588 | 386.415 | 386.381 | 7166910 | 40891200 | 0 | 4898670 | 386.701 | 293.745 | 309.839 | 118.993 | 0.38429 | 0
2022-04-25 18:00 | 78.3517 | 11.6483 | 19 | 99 | 0 | 1 | 0 | 94.0389 | -17.5987 | 0 | 0 | 295.681 | 300 | 341.159 | 0 | 0.0031612 | 0 | 4898990 | 382.491 | 298.605 | 7993000 | 298.187 | 297.359 | 386.381 | 386.343 | 15159900 | 32898200 | 0 | 4898990 | 381.181 | 294.316 | 288.669 | 112.38 | 0.38979 | 0
2022-04-25 19:00 | 90.2559 | -0.2559 | 16 | 0 | 0 | 1 | 0 | 0 | -17.5222 | 0 | 0 | 297.01 | 300 | 310.228 | 0 | 0.0031689 | 0 | 4898990 | 382.449 | 298.057 | 7992810 | 298.185 | 297.597 | 386.343 | 386.293 | 23152700 | 24905400 | 0 | 4898990 | 381.373 | 294.316 | 289.341 | 113.974 | 0.39448 | 0
2022-04-25 20:00 | 102.133 | -12.133 | 15 | 0 | 1 | 1 | 0 | 0 | -17.2461 | 0 | 0 | 294.837 | 289.959 | 289.915 | 0 | 0.0031716 | 0 | 4898990 | 382.381 | 297.245 | 7991150 | 297.885 | 297.635 | 386.293 | 386.223 | 31143900 | 16914300 | 0 | 4898990 | 381.595 | 294.006 | 291.095 | 115.167 | 0.39583 | 0
2022-04-25 21:00 | 113.133 | -23.133 | 14 | 0 | 1 | 1 | 0 | 0 | -16.4968 | 0 | 0 | 288.814 | 275.243 | 275.18 | 0 | 0.0031542 | 0 | 4898990 | 382.296 | 296.486 | 7990750 | 297.882 | 297.657 | 386.223 | 386.108 | 39134600 | 8923520 | 0 | 4898990 | 381.916 | 294.006 | 292.225 | 114.787 | 0.39473 | 0
2022-04-25 22:00 | 122.679 | -32.679 | 13 | 0 | 1 | 1 | 0 | 0 | -15.5669 | 0 | 0 | 281.117 | 263.611 | 263.562 | 0 | 0.0031195 | 0 | 3089770 | 382.395 | 295.691 | 5034020 | 295.766 | 297.416 | 386.108 | 385.869 | 44168600 | 3889500 | 0 | 3089770 | 382.395 | 292.156 | 189.032 | 73.7093 | 0.38984 | 0
2022-04-25 23:00 | 129.881 | -39.881 | 12 | 0 | 1 | 1 | 0 | 0 | -14.6136 | 0 | 0 | 272.856 | 253.843 | 253.803 | 0 | 0.0030791 | 0 | 0 | 253.843 | 293 | 0 | 253.843 | 297.391 | 253.843 | 385.497 | 44168600 | 3889500 | 0 | 0 | 293 | 293 | 0 | 0 | 0 | 0
2022-04-26 | 133.591 | -43.591 | 12 | 0 | 1 | 1 | 0 | 0 | -13.7015 | 0 | 0 | 264.575 | 245.275 | 245.241 | 0 | 0.0030387 | 0 | 0 | 245.275 | 293 | 0 | 245.275 | 297.366 | 245.275 | 385.125 | 44168600 | 3889500 | 0 | 0 | 293 | 293 | 0 | 0 | 0 | 0
2022-04-26 01:00 | 132.955 | -42.955 | 11 | 0 | 1 | 1 | 0 | 0 | -12.8753 | 0 | 0 | 256.52 | 237.513 | 237.483 | 0 | 0.0030006 | 0 | 0 | 237.513 | 293 | 0 | 237.513 | 297.34 | 237.513 | 384.752 | 44168600 | 3889500 | 0 | 0 | 293 | 293 | 0 | 0 | 0 | 0
2022-04-26 02:00 | 128.136 | -38.136 | 11 | 0 | 1 | 1 | 0 | 0 | -12.1011 | 0 | 0 | 248.8 | 230.369 | 230.341 | 0 | 0.0029657 | 0 | 0 | 230.369 | 293 | 0 | 230.369 | 297.315 | 230.369 | 384.38 | 44168600 | 3889500 | 0 | 0 | 293 | 293 | 0 | 0 | 0 | 0
2022-04-26 03:00 | 120.157 | -30.157 | 10 | 0 | 1 | 1 | 0 | 0 | -11.4384 | 0 | 0 | 241.439 | 223.67 | 223.644 | 0 | 0.002934 | 0 | 0 | 223.67 | 293 | 0 | 223.67 | 297.29 | 223.67 | 384.007 | 44168600 | 3889500 | 0 | 0 | 293 | 293 | 0 | 0 | 0 | 0
2022-04-26 04:00 | 110.12 | -20.12 | 10 | 0 | 1 | 1 | 0 | 0 | -10.7915 | 0 | 0 | 234.444 | 217.383 | 217.359 | 0 | 0.0029055 | 0 | 0 | 217.383 | 293 | 0 | 217.383 | 297.264 | 217.383 | 383.635 | 44168600 | 3889500 | 0 | 0 | 293 | 293 | 0 | 0 | 0 | 0
2022-04-26 05:00 | 98.8213 | -8.8213 | 11 | 0 | 1 | 1 | 0 | 0 | -10.2227 | 0 | 0 | 227.8 | 211.437 | 211.415 | 0 | 0.0028799 | 0 | 0 | 211.437 | 293 | 0 | 211.437 | 297.239 | 211.437 | 383.263 | 44168600 | 3889500 | 0 | 0 | 293 | 293 | 0 | 0 | 0 | 0
2022-04-26 06:00 | 87.072 | 2.928 | 13 | 393 | 1 | 1 | 0 | 373.306 | 39.9923 | 0 | 0 | 232.83 | 245.33 | 245.411 | 0.181 | 0.002942 | 0 | 0 | 245.33 | 293 | 0 | 245.33 | 297.214 | 245.33 | 382.895 | 44168600 | 3889500 | 0 | 0 | 293 | 293 | 0 | 0 | 0 | 0
2022-04-26 07:00 | 74.775 | 15.225 | 16 | 685 | 0 | 1 | 1237230 | 650.673 | 393.425 | 0 | 78.1407 | 289.873 | 293 | 385.911 | 0.181 | 1.9618 | 0 | 0 | 385.911 | 293 | 0 | 293 | 297.189 | 385.911 | 382.529 | 44168600 | 3889500 | 0 | 1237230 | 385.911 | 293 | 78.1407 | 7.0402 | 0.356 | 0
2022-04-26 08:00 | 62.1156 | 27.8844 | 19 | 818 | 0 | 0.99639 | 7909810 | 777.008 | 523.582 | 2.0237 | 506.235 | 296.913 | 297.109 | 390.632 | 0.18035 | 6.1523 | 0 | -3553290 | 384.145 | 300.88 | -5820640 | 297.189 | 297.162 | 386.928 | 385.02 | 38348000 | 9710150 | 0 | 4684330 | 390.632 | 293 | 311.798 | 121.487 | 0.38894 | -91.0583
2022-04-26 09:00 | 49.4829 | 40.5171 | 21 | 888 | 0 | 0.92195 | 8119050 | 843.501 | 521.073 | 47.3814 | 519.842 | 296.987 | 297.171 | 390.669 | 0.16687 | 6.1326 | 0 | -3776390 | 381.736 | 300.896 | -6186010 | 297.162 | 297.132 | 386.883 | 385.656 | 32162000 | 15896200 | 0 | 4684330 | 390.632 | 293 | 311.798 | 120.376 | 0.38591 | -94.9083
2022-04-26 10:00 | 37.2546 | 52.7454 | 23 | 928 | 0 | 0.89276 | 8107890 | 881.496 | 520.249 | 67.9373 | 519.183 | 296.987 | 297.058 | 390.679 | 0.16159 | 6.1032 | 0 | -3755130 | 381.594 | 300.86 | -6151060 | 297.132 | 297.094 | 386.886 | 385.936 | 26010900 | 22047200 | 0 | 4684330 | 390.632 | 293 | 311.798 | 119.276 | 0.3829 | -92.1028
2022-04-26 11:00 | 26.2961 | 63.7039 | 24 | 910 | 0 | 0.92364 | 8123010 | 864.398 | 521.132 | 47.3772 | 520.093 | 296.987 | 296.942 | 390.669 | 0.16718 | 6.1362 | 0 | -3760950 | 381.447 | 300.821 | -6160460 | 297.094 | 297.048 | 386.883 | 386.093 | 19850500 | 28207700 | 0 | 4684330 | 390.632 | 293 | 311.798 | 118.727 | 0.3814 | -89.5194
2022-04-26 12:00 | 19.1768 | 70.8232 | 25 | 910 | 0 | 0.9486 | 8136930 | 864.398 | 521.968 | 31.7424 | 520.932 | 296.987 | 296.791 | 390.66 | 0.1717 | 6.1674 | 0 | -3762490 | 381.305 | 300.769 | -6162790 | 297.048 | 296.983 | 386.881 | 386.193 | 13687700 | 34370500 | 0 | 4684330 | 390.632 | 293 | 311.798 | 118.157 | 0.37984 | -86.0806
2022-04-26 13:00 | 20.4984 | 69.5016 | 26 | 904 | 0 | 0.98249 | 8121780 | 858.699 | 522.997 | 10.6859 | 522.162 | 296.582 | 296.558 | 390.67 | 0.17783 | 6.1263 | 0 | -3727010 | 381.173 | 300.685 | -6104400 | 296.983 | 296.881 | 386.885 | 386.263 | 7583280 | 40474900 | 0 | 4684330 | 390.632 | 293 | 311.798 | 117.629 | 0.37839 | -80.4333
2022-04-26 14:00 | 29.1228 | 60.8772 | 26 | 929 | 0 | 0.79239 | 6713810 | 882.446 | 438.952 | 130.831 | 438.205 | 295.319 | 295.285 | 390.876 | 0.14342 | 3.4858 | 0 | -2182210 | 381.053 | 300.186 | -3574130 | 296.881 | 296.692 | 387.347 | 386.319 | 4009140 | 44049000 | 0 | 4679050 | 390.736 | 293 | 311.798 | 117.651 | 0.37839 | -40.9583
2022-04-26 15:00 | 40.5787 | 49.4213 | 26 | 881 | 0 | 0.83042 | 6795010 | 836.851 | 452.348 | 101.925 | 452.269 | 293.393 | 293.349 | 390.938 | 0.15031 | 3.5886 | 0 | 0 | 390.9 | 293.349 | 0 | 293.349 | 296.427 | 390.9 | 386.288 | 4009140 | 44049000 | 0 | 4686490 | 390.9 | 293.349 | 311.798 | 118.108 | 0.37833 | 585.7
2022-04-26 16:00 | 52.9655 | 37.0345 | 25 | 778 | 0 | 0.86172 | 6308870 | 739.013 | 421.581 | 73.5661 | 420.375 | 293.351 | 293.349 | 391.039 | 0.15597 | 2.8927 | 0 | 0 | 390.895 | 293.349 | 0 | 293.349 | 296.162 | 390.895 | 386.256 | 4009140 | 44049000 | 0 | 4686740 | 390.895 | 293.349 | 311.798 | 118.57 | 0.37978 | 450.5917
2022-04-26 17:00 | 65.6237 | 24.3763 | 23 | 590 | 0 | 1 | 4120060 | 560.434 | 275.335 | 0 | 274.167 | 293.349 | 293.349 | 390.918 | 0.181 | 0.82341 | 0 | 635051 | 383.607 | 296.028 | 1035490 | 295.982 | 295.913 | 386.256 | 386.224 | 5044630 | 43013500 | 0 | 4755120 | 389.564 | 293.349 | 311.775 | 119.39 | 0.38283 | -0.0025
2022-04-26 18:00 | 78.2229 | 11.7771 | 19 | 189 | 0 | 1 | 0 | 179.529 | -17.6014 | 0 | 0 | 295.391 | 300 | 341.264 | 0 | 0.0031589 | 0 | 4898990 | 382.343 | 298.028 | 7992440 | 298.212 | 297.239 | 386.224 | 386.187 | 13037100 | 35021100 | 0 | 4898990 | 380.98 | 294.348 | 287.864 | 112.046 | 0.38982 | 0
2022-04-26 19:00 | 90.112 | -0.112 | 16 | 0 | 0 | 1 | 0 | 0 | -17.5383 | 0 | 0 | 296.809 | 300 | 310.209 | 0 | 0.0031673 | 0 | 4898990 | 382.303 | 297.964 | 7992260 | 298.21 | 297.555 | 386.187 | 386.141 | 21029300 | 27028800 | 0 | 4898990 | 381.162 | 294.348 | 288.502 | 113.633 | 0.3945 | 0
2022-04-26 20:00 | 101.967 | -11.967 | 15 | 0 | 1 | 1 | 0 | 0 | -17.2877 | 0 | 0 | 294.666 | 289.854 | 289.81 | 0 | 0.0031703 | 0 | 4898990 | 382.239 | 297.221 | 7990630 | 297.911 | 297.615 | 386.141 | 386.077 | 29020000 | 19038200 | 0 | 4898990 | 381.369 | 294.039 | 290.198 | 114.822 | 0.39586 | 0
2022-04-26 21:00 | 112.935 | -22.935 | 14 | 0 | 1 | 1 | 0 | 0 | -16.5968 | 0 | 0 | 288.632 | 275.034 | 274.971 | 0 | 0.003153 | 0 | 4898990 | 382.164 | 296.48 | 7990280 | 297.908 | 297.648 | 386.077 | 385.979 | 37010200 | 11047900 | 0 | 4898990 | 381.662 | 294.039 | 291.226 | 114.447 | 0.39476 | 0
2022-04-26 22:00 | 122.442 | -32.442 | 12 | 0 | 1 | 1 | 0 | 0 | -15.734 | 0 | 0 | 280.884 | 263.257 | 263.208 | 0 | 0.0031182 | 0 | 4390650 | 382.086 | 295.76 | 7158250 | 297.258 | 297.56 | 385.979 | 385.768 | 44168500 | 3889650 | 0 | 4390650 | 382.086 | 293.453 | 264 | 104.661 | 0.39659 | 0
2022-04-26 23:00 | 129.599 | -39.599 | 11 | 0 | 1 | 1 | 0 | 0 | -14.8087 | 0 | 0 | 272.545 | 253.343 | 253.303 | 0 | 0.0030775 | 0 | 0 | 253.343 | 293 | 0 | 253.343 | 297.534 | 253.343 | 385.395 | 44168500 | 3889650 | 0 | 0 | 293 | 293 | 0 | 0 | 0 | 0
2022-04-27 | 133.276 | -43.276 | 10 | 0 | 1 | 1 | 0 | 0 | -13.9163 | 0 | 0 | 264.164 | 244.622 | 244.588 | 0 | 0.0030368 | 0 | 0 | 244.622 | 293 | 0 | 244.622 | 297.509 | 244.622 | 385.021 | 44168500 | 3889650 | 0 | 0 | 293 | 293 | 0 | 0 | 0 | 0
2022-04-27 01:00 | 132.633 | -42.633 | 10 | 0 | 1 | 1 | 0 | 0 | -13.0476 | 0 | 0 | 256.011 | 236.762 | 236.731 | 0 | 0.0029984 | 0 | 0 | 236.762 | 293 | 0 | 236.762 | 297.483 | 236.762 | 384.647 | 44168500 | 3889650 | 0 | 0 | 293 | 293 | 0 | 0 | 0 | 0
2022-04-27 02:00 | 127.832 | -37.832 | 9 | 0 | 1 | 1 | 0 | 0 | -12.2697 | 0 | 0 | 248.194 | 229.518 | 229.49 | 0 | 0.0029633 | 0 | 0 | 229.518 | 293 | 0 | 229.518 | 297.458 | 229.518 | 384.273 | 44168500 | 3889650 | 0 | 0 | 293 | 293 | 0 | 0 | 0 | 0
2022-04-27 03:00 | 119.882 | -29.882 | 9 | 0 | 1 | 1 | 0 | 0 | -11.5592 | 0 | 0 | 240.75 | 222.766 | 222.74 | 0 | 0.0029314 | 0 | 0 | 222.766 | 293 | 0 | 222.766 | 297.432 | 222.766 | 383.899 | 44168500 | 3889650 | 0 | 0 | 293 | 293 | 0 | 0 | 0 | 0
2022-04-27 04:00 | 109.875 | -19.875 | 8 | 0 | 1 | 1 | 0 | 0 | -10.9127 | 0 | 0 | 233.679 | 216.414 | 216.391 | 0 | 0.0029028 | 0 | 0 | 216.414 | 293 | 0 | 216.414 | 297.407 | 216.414 | 383.525 | 44168500 | 3889650 | 0 | 0 | 293 | 293 | 0 | 0 | 0 | 0
2022-04-27 05:00 | 98.5994 | -8.5994 | 9 | 0 | 1 | 1 | 0 | 0 | -10.3587 | 0 | 0 | 226.957 | 210.388 | 210.366 | 0 | 0.0028771 | 0 | 0 | 210.388 | 293 | 0 | 210.388 | 297.381 | 210.388 | 383.152 | 44168500 | 3889650 | 0 | 0 | 293 | 293 | 0 | 0 | 0 | 0
2022-04-27 06:00 | 86.8788 | 3.1212 | 13 | 536 | 1 | 1 | 0 | 509.14 | 59.7995 | 0 | 0 | 236.124 | 258.929 | 259.023 | 0.181 | 0.0030106 | 0 | 0 | 258.929 | 293 | 0 | 258.929 | 297.356 | 258.929 | 382.783 | 44168500 | 3889650 | 0 | 0 | 293 | 293 | 0 | 0 | 0 | 0
2022-04-27 07:00 | 74.5817 | 15.4183 | 16 | 790 | 0 | 1 | 3063160 | 750.411 | 463.129 | 0 | 198.493 | 291.412 | 293 | 388.192 | 0.181 | 3.4167 | 0 | 0 | 388.192 | 293 | 0 | 293 | 297.331 | 388.192 | 382.418 | 44168500 | 3889650 | 0 | 3063160 | 388.192 | 293 | 198.493 | 39.7583 | 0.356 | 0
2022-04-27 08:00 | 61.925 | 28.075 | 19 | 901 | 0 | 0.89887 | 7925720 | 855.849 | 520.382 | 62.421 | 507.347 | 296.953 | 297.186 | 390.671 | 0.1627 | 6.055 | 0 | -3578090 | 384.098 | 301.023 | -5861870 | 297.331 | 297.305 | 386.966 | 385.007 | 38306600 | 9751530 | 0 | 4682350 | 390.671 | 293 | 311.798 | 121.495 | 0.38894 | -92.9778
2022-04-27 09:00 | 49.286 | 40.714 | 22 | 958 | 0 | 0.85066 | 8095490 | 909.993 | 519.47 | 97.8137 | 518.301 | 297.012 | 297.221 | 390.686 | 0.15397 | 6.0787 | 0 | -3757970 | 381.728 | 301.031 | -6156460 | 297.305 | 297.274 | 386.93 | 385.662 | 32150200 | 15908000 | 0 | 4682350 | 390.671 | 293 | 311.798 | 119.808 | 0.38433 | -95.7861
2022-04-27 10:00 | 37.0365 | 52.9635 | 24 | 989 | 0 | 0.834 | 8092380 | 939.439 | 519.174 | 112.086 | 518.123 | 297.013 | 297.116 | 390.69 | 0.15095 | 6.0688 | 0 | -3749030 | 381.604 | 300.997 | -6141700 | 297.274 | 297.237 | 386.93 | 385.952 | 26008500 | 22049700 | 0 | 4682350 | 390.671 | 293 | 311.798 | 118.736 | 0.3814 | -94.1667
2022-04-27 11:00 | 26.0326 | 63.9674 | 25 | 997 | 0 | 0.83741 | 8093930 | 947.038 | 519.257 | 110.555 | 518.217 | 297.013 | 296.991 | 390.689 | 0.15157 | 6.0721 | 0 | -3738340 | 381.465 | 300.955 | -6124050 | 297.237 | 297.19 | 386.931 | 386.115 | 19884400 | 28173700 | 0 | 4682350 | 390.671 | 293 | 311.798 | 118.166 | 0.37984 | -90.7667
2022-04-27 12:00 | 18.8576 | 71.1424 | 26 | 999 | 0 | 0.85716 | 8100340 | 948.938 | 519.637 | 96.8872 | 518.6 | 297.013 | 296.833 | 390.684 | 0.15515 | 6.0864 | 0 | -3724890 | 381.329 | 300.901 | -6101820 | 297.19 | 297.126 | 386.931 | 386.22 | 13782600 | 34275600 | 0 | 4682350 | 390.671 | 293 | 311.798 | 117.637 | 0.37839 | -85.25
2022-04-27 13:00 | 20.2224 | 69.7776 | 27 | 992 | 0 | 0.88704 | 8076090 | 942.289 | 520.046 | 75.6902 | 519.19 | 296.626 | 296.777 | 390.703 | 0.16055 | 6.0263 | 0 | -3655440 | 381.22 | 300.811 | -5987800 | 297.126 | 297.026 | 386.942 | 386.292 | 7794790 | 40263300 | 0 | 4698290 | 390.671 | 293.353 | 311.798 | 117.436 | 0.3768 | -77.1222
2022-04-27 14:00 | 28.9316 | 61.0684 | 27 | 949 | 0 | 0.78177 | 6822550 | 901.444 | 444.517 | 140.549 | 443.648 | 295.691 | 295.643 | 390.88 | 0.1415 | 3.6584 | 0 | -2279280 | 381.103 | 300.354 | -3733280 | 297.026 | 296.841 | 387.261 | 386.343 | 4061510 | 43996600 | 0 | 4698290 | 390.671 | 293.353 | 311.798 | 117.436 | 0.3768 | -43.0611
2022-04-27 15:00 | 40.4332 | 49.5668 | 26 | 906 | 0 | 0.8231 | 6956990 | 860.599 | 462.98 | 109.359 | 463.041 | 293.432 | 293.386 | 390.968 | 0.14898 | 3.8468 | 0 | -31995.8 | 381.016 | 298.203 | -52408.9 | 296.841 | 296.579 | 389.484 | 386.315 | 4009100 | 44049000 | 0 | 4682690 | 390.977 | 293.353 | 311.798 | 118.059 | 0.37833 | 622.8623
2022-04-27 16:00 | 52.8389 | 37.1611 | 25 | 834 | 0 | 0.83964 | 6641920 | 792.207 | 442.654 | 91.4596 | 441.677 | 293.387 | 293.353 | 390.886 | 0.15197 | 3.362 | 0 | 0 | 390.899 | 293.353 | 0 | 293.353 | 296.313 | 390.899 | 386.283 | 4009100 | 44049000 | 0 | 4686660 | 390.899 | 293.353 | 311.798 | 118.574 | 0.37978 | 543.1278
2022-04-27 17:00 | 65.5009 | 24.4991 | 23 | 692 | 0 | 0.98186 | 4890450 | 657.323 | 325.053 | 6.6233 | 324.081 | 293.386 | 293.353 | 390.568 | 0.17772 | 1.3618 | 0 | 0 | 390.316 | 293.353 | 0 | 293.353 | 296.047 | 390.316 | 386.251 | 4009100 | 44049000 | 0 | 4716530 | 390.316 | 293.353 | 311.798 | 119.569 | 0.38283 | 48.3111
2022-04-27 18:00 | 78.0945 | 11.9055 | 19 | 353 | 0 | 1 | 0 | 335.31 | -17.4766 | 0 | 0 | 295.416 | 300 | 341.168 | 0 | 0.0031593 | 0 | 4898990 | 382.37 | 297.184 | 7992570 | 298.213 | 297.398 | 386.251 | 386.216 | 12001700 | 36056500 | 0 | 4898990 | 380.981 | 294.348 | 287.867 | 112.047 | 0.38982 | 0
2022-04-27 19:00 | 89.8359 | 0.1641 | 16 | 0 | 0 | 1 | 0 | 0 | -17.4719 | 0 | 0 | 296.826 | 300 | 310.212 | 0 | 0.0031676 | 0 | 4898990 | 382.331 | 298.08 | 7992390 | 298.211 | 297.668 | 386.216 | 386.171 | 19994100 | 28064100 | 0 | 4898990 | 381.159 | 294.348 | 288.49 | 113.633 | 0.3945 | 0
2022-04-27 20:00 | 101.8 | -11.8 | 16 | 0 | 1 | 1 | 0 | 0 | -17.2072 | 0 | 0 | 294.704 | 289.94 | 289.895 | 0 | 0.0031707 | 0 | 4898990 | 382.282 | 297.366 | 7992160 | 298.209 | 297.783 | 386.171 | 386.11 | 27986200 | 20071900 | 0 | 4898990 | 381.375 | 294.348 | 289.248 | 114.325 | 0.39445 | 0
2022-04-27 21:00 | 112.738 | -22.738 | 16 | 0 | 1 | 1 | 0 | 0 | -16.4468 | 0 | 0 | 288.725 | 275.25 | 275.187 | 0 | 0.0031537 | 0 | 4898990 | 382.211 | 296.675 | 7991830 | 298.206 | 297.846 | 386.11 | 386.019 | 35978000 | 12080100 | 0 | 4898990 | 381.655 | 294.348 | 290.232 | 114.325 | 0.39445 | 0
2022-04-27 22:00 | 122.205 | -32.205 | 15 | 0 | 1 | 1 | 0 | 0 | -15.5438 | 0 | 0 | 281.06 | 263.626 | 263.577 | 0 | 0.0031191 | 0 | 4898990 | 382.071 | 296.006 | 7989410 | 297.807 | 297.814 | 386.019 | 385.824 | 43967500 | 4090690 | 0 | 4898990 | 382.052 | 293.939 | 292.918 | 115.882 | 0.39578 | 0
2022-04-27 23:00 | 129.321 | -39.321 | 14 | 0 | 1 | 1 | 0 | 0 | -14.6392 | 0 | 0 | 272.813 | 253.83 | 253.79 | 0 | 0.0030789 | 0 | 0 | 253.83 | 293 | 0 | 253.83 | 297.789 | 253.83 | 385.472 | 43967500 | 4090690 | 0 | 0 | 293 | 293 | 0 | 0 | 0 | 0
2022-04-28 | 132.965 | -42.965 | 13 | 0 | 1 | 1 | 0 | 0 | -13.7461 | 0 | 0 | 264.53 | 245.222 | 245.187 | 0 | 0.0030385 | 0 | 0 | 245.222 | 293 | 0 | 245.222 | 297.763 | 245.222 | 385.12 | 43967500 | 4090690 | 0 | 0 | 293 | 293 | 0 | 0 | 0 | 0
2022-04-28 01:00 | 132.314 | -42.314 | 12 | 0 | 1 | 1 | 0 | 0 | -12.9397 | 0 | 0 | 256.458 | 237.411 | 237.381 | 0 | 0.0030003 | 0 | 0 | 237.411 | 293 | 0 | 237.411 | 297.738 | 237.411 | 384.766 | 43967500 | 4090690 | 0 | 0 | 293 | 293 | 0 | 0 | 0 | 0
2022-04-28 02:00 | 127.532 | -37.532 | 11 | 0 | 1 | 1 | 0 | 0 | -12.2018 | 0 | 0 | 248.704 | 230.19 | 230.162 | 0 | 0.0029653 | 0 | 0 | 230.19 | 293 | 0 | 230.19 | 297.712 | 230.19 | 384.412 | 43967500 | 4090690 | 0 | 0 | 293 | 293 | 0 | 0 | 0 | 0
2022-04-28 03:00 | 119.611 | -29.611 | 10 | 0 | 1 | 1 | 0 | 0 | -11.5297 | 0 | 0 | 241.302 | 223.431 | 223.405 | 0 | 0.0029336 | 0 | 0 | 223.431 | 293 | 0 | 223.431 | 297.687 | 223.431 | 384.058 | 43967500 | 4090690 | 0 | 0 | 293 | 293 | 0 | 0 | 0 | 0
2022-04-28 04:00 | 109.633 | -19.633 | 10 | 0 | 1 | 1 | 0 | 0 | -10.8997 | 0 | 0 | 234.258 | 217.074 | 217.05 | 0 | 0.0029049 | 0 | 0 | 217.074 | 293 | 0 | 217.074 | 297.661 | 217.074 | 383.703 | 43967500 | 4090690 | 0 | 0 | 293 | 293 | 0 | 0 | 0 | 0
2022-04-28 05:00 | 98.3814 | -8.3814 | 11 | 0 | 1 | 1 | 0 | 0 | -10.3352 | 0 | 0 | 227.559 | 211.059 | 211.037 | 0 | 0.0028792 | 0 | 0 | 211.059 | 293 | 0 | 211.059 | 297.636 | 211.059 | 383.35 | 43967500 | 4090690 | 0 | 0 | 293 | 293 | 0 | 0 | 0 | 0
2022-04-28 06:00 | 86.6883 | 3.3117 | 14 | 513 | 1 | 1 | 0 | 487.293 | 59.9738 | 0 | 0 | 236.785 | 259.717 | 259.811 | 0.181 | 0.0030149 | 0 | 0 | 259.717 | 293 | 0 | 259.717 | 297.61 | 259.717 | 383.001 | 43967500 | 4090690 | 0 | 0 | 293 | 293 | 0 | 0 | 0 | 0
2022-04-28 07:00 | 74.3924 | 15.6076 | 19 | 764 | 0 | 1 | 2935100 | 725.714 | 451.466 | 0 | 189.988 | 291.268 | 293 | 388.094 | 0.181 | 3.1418 | 0 | 121028 | 380.986 | 302.788 | 196926 | 294.84 | 297.573 | 383.001 | 382.647 | 44164400 | 3893770 | 0 | 3056130 | 388.166 | 293 | 197.98 | 39.6413 | 0.356 | -0.00055556
2022-04-28 08:00 | 61.7388 | 28.2612 | 23 | 876 | 0 | 0.92452 | 7943690 | 832.102 | 521.261 | 45.2975 | 507.846 | 297.061 | 297.303 | 390.656 | 0.16734 | 6.1081 | 0 | -3605930 | 383.493 | 301.262 | -5908230 | 297.573 | 297.547 | 386.955 | 385.101 | 38256100 | 9802000 | 0 | 4683140 | 390.656 | 293 | 311.798 | 119.173 | 0.3829 | -95.9389
2022-04-28 09:00 | 49.0938 | 40.9062 | 26 | 934 | 0 | 0.87189 | 8114220 | 887.195 | 520.018 | 81.8116 | 518.852 | 297.122 | 297.34 | 390.673 | 0.15781 | 6.1223 | 0 | -3787010 | 381.792 | 301.27 | -6204820 | 297.547 | 297.517 | 386.919 | 385.719 | 32051300 | 16006800 | 0 | 4683140 | 390.656 | 293 | 311.798 | 117.634 | 0.37839 | -98.8694
2022-04-28 10:00 | 36.8236 | 53.1764 | 28 | 963 | 0 | 0.85631 | 8132830 | 914.742 | 519.841 | 94.4775 | 518.304 | 297.435 | 297.45 | 390.659 | 0.15499 | 6.1784 | 0 | -3761940 | 381.661 | 301.233 | -6163640 | 297.517 | 297.48 | 386.922 | 385.991 | 25887700 | 22170500 | 0 | 4702300 | 390.656 | 293.423 | 311.798 | 116.948 | 0.37526 | -92.0583
2022-04-28 11:00 | 25.7746 | 64.2254 | 30 | 960 | 0 | 0.86984 | 8144930 | 911.892 | 520.089 | 85.2312 | 519.06 | 297.438 | 297.332 | 390.656 | 0.15744 | 6.1913 | 0 | -3764390 | 381.512 | 301.194 | -6167510 | 297.48 | 297.434 | 386.92 | 386.144 | 19720200 | 28338000 | 0 | 4702300 | 390.656 | 293.423 | 311.798 | 115.843 | 0.37223 | -89.3778
2022-04-28 12:00 | 18.5427 | 71.4573 | 31 | 961 | 0 | 0.89068 | 8151680 | 912.842 | 520.488 | 71.3565 | 519.467 | 297.438 | 297.173 | 390.652 | 0.16121 | 6.2065 | 0 | -3750700 | 381.369 | 301.139 | -6144890 | 297.434 | 297.371 | 386.921 | 386.243 | 13575300 | 34482900 | 0 | 4702300 | 390.656 | 293.423 | 311.798 | 115.311 | 0.37077 | -83.7
2022-04-28 13:00 | 19.9503 | 70.0497 | 31 | 946 | 0 | 0.93041 | 8129220 | 898.594 | 521.393 | 44.4863 | 520.602 | 296.969 | 296.941 | 390.667 | 0.1684 | 6.1475 | 0 | -3714600 | 381.237 | 301.056 | -6085480 | 297.371 | 297.269 | 386.925 | 386.311 | 7489810 | 40568300 | 0 | 4702300 | 390.656 | 293.423 | 311.798 | 115.311 | 0.37077 | -79.9111
2022-04-28 14:00 | 28.7434 | 61.2566 | 31 | 887 | 0 | 0.94606 | 7795350 | 842.551 | 508.28 | 32.485 | 507.481 | 295.662 | 295.645 | 390.959 | 0.17124 | 5.4265 | 0 | -2134460 | 381.115 | 300.544 | -3496520 | 297.269 | 297.081 | 387.297 | 386.358 | 3993290 | 44064900 | 0 | 4702300 | 390.656 | 293.423 | 311.798 | 115.311 | 0.37077 | 266.275
2022-04-28 15:00 | 40.2897 | 49.7103 | 30 | 833 | 0 | 0.84527 | 6557930 | 791.257 | 435.778 | 87.9539 | 435.933 | 293.48 | 293.423 | 390.886 | 0.15299 | 3.2287 | 0 | 0 | 390.9 | 293.423 | 0 | 293.423 | 296.82 | 390.9 | 386.327 | 3993290 | 44064900 | 0 | 4689810 | 390.9 | 293.423 | 311.798 | 115.895 | 0.37224 | 518.9222
2022-04-28 16:00 | 52.7135 | 37.2865 | 29 | 715 | 0 | 0.88693 | 5960100 | 679.17 | 397.86 | 55.2941 | 396.653 | 293.425 | 293.423 | 390.993 | 0.16053 | 2.4465 | 0 | 0 | 390.888 | 293.423 | 0 | 293.423 | 296.557 | 390.888 | 386.295 | 3993290 | 44064900 | 0 | 4690420 | 390.888 | 293.423 | 311.798 | 116.528 | 0.37379 | 352.6889
2022-04-28 17:00 | 65.3788 | 24.6212 | 26 | 542 | 0 | 1 | 3806150 | 514.839 | 254.386 | 0 | 253.159 | 293.424 | 293.423 | 390.94 | 0.181 | 0.65268 | 0 | 990499 | 383.41 | 296.41 | 1615180 | 296.292 | 296.292 | 386.295 | 386.263 | 5608460 | 42449700 | 0 | 4796650 | 388.84 | 293.423 | 311.765 | 117.651 | 0.3783 | -0.00027778
2022-04-28 18:00 | 77.9664 | 12.0336 | 22 | 230 | 0 | 1 | 0 | 218.474 | -17.474 | 0 | 0 | 295.442 | 300 | 341.419 | 0 | 0.0031596 | 0 | 4898990 | 382.387 | 298.386 | 7993390 | 298.377 | 297.438 | 386.263 | 386.226 | 13601800 | 34456300 | 0 | 4898990 | 381.041 | 294.519 | 287.541 | 110.616 | 0.38535 | 0
2022-04-28 19:00 | 89.7325 | 0.2675 | 19 | 0 | 0 | 1 | 0 | 0 | -17.4621 | 0 | 0 | 296.844 | 300 | 310.4 | 0 | 0.0031678 | 0 | 4898990 | 382.348 | 298.157 | 7993200 | 298.375 | 297.734 | 386.226 | 386.179 | 21595000 | 26463100 | 0 | 4898990 | 381.225 | 294.519 | 288.187 | 112.129 | 0.38982 | 0
2022-04-28 20:00 | 101.635 | -11.635 | 18 | 0 | 1 | 1 | 0 | 0 | -17.1785 | 0 | 0 | 294.772 | 290.117 | 290.074 | 0 | 0.003171 | 0 | 4898990 | 382.283 | 297.398 | 7991560 | 298.074 | 297.789 | 386.179 | 386.115 | 29586600 | 18471500 | 0 | 4898990 | 381.436 | 294.207 | 289.904 | 113.4 | 0.39139 | 0
2022-04-28 21:00 | 112.542 | -22.542 | 17 | 0 | 1 | 1 | 0 | 0 | -16.4386 | 0 | 0 | 288.821 | 275.413 | 275.35 | 0 | 0.0031541 | 0 | 4898990 | 382.206 | 296.658 | 7991200 | 298.07 | 297.82 | 386.115 | 386.014 | 37577800 | 10480300 | 0 | 4898990 | 381.736 | 294.207 | 290.957 | 113.935 | 0.39295 | 0
2022-04-28 22:00 | 121.97 | -31.97 | 15 | 0 | 1 | 1 | 0 | 0 | -15.5533 | 0 | 0 | 281.168 | 263.763 | 263.715 | 0 | 0.0031197 | 0 | 4043290 | 382.162 | 295.903 | 6590730 | 296.855 | 297.651 | 386.014 | 385.797 | 44168500 | 3889610 | 0 | 4043290 | 382.162 | 293.094 | 244.263 | 96.947 | 0.39698 | 0
2022-04-28 23:00 | 129.044 | -39.044 | 15 | 0 | 1 | 1 | 0 | 0 | -14.6086 | 0 | 0 | 272.936 | 253.991 | 253.951 | 0 | 0.0030795 | 0 | 0 | 253.991 | 293.094 | 0 | 253.991 | 297.626 | 253.991 | 385.428 | 44168500 | 3889610 | 0 | 0 | 293.094 | 293.094 | 0 | 0 | 0 | 0
2022-04-29 | 132.656 | -42.656 | 14 | 0 | 1 | 1 | 0 | 0 | -13.7176 | 0 | 0 | 264.669 | 245.404 | 245.369 | 0 | 0.0030391 | 0 | 0 | 245.404 | 293.094 | 0 | 245.404 | 297.6 | 245.404 | 385.058 | 44168500 | 3889610 | 0 | 0 | 293.094 | 293.094 | 0 | 0 | 0 | 0
2022-04-29 01:00 | 132 | -42 | 13 | 0 | 1 | 1 | 0 | 0 | -12.8737 | 0 | 0 | 256.625 | 237.645 | 237.615 | 0 | 0.0030011 | 0 | 0 | 237.645 | 293.094 | 0 | 237.645 | 297.575 | 237.645 | 384.688 | 44168500 | 3889610 | 0 | 0 | 293.094 | 293.094 | 0 | 0 | 0 | 0
2022-04-29 02:00 | 127.236 | -37.236 | 13 | 0 | 1 | 1 | 0 | 0 | -12.1062 | 0 | 0 | 248.912 | 230.5 | 230.473 | 0 | 0.0029661 | 0 | 0 | 230.5 | 293.094 | 0 | 230.5 | 297.55 | 230.5 | 384.317 | 44168500 | 3889610 | 0 | 0 | 293.094 | 293.094 | 0 | 0 | 0 | 0
2022-04-29 03:00 | 119.345 | -29.345 | 13 | 0 | 1 | 1 | 0 | 0 | -11.4074 | 0 | 0 | 241.567 | 223.839 | 223.813 | 0 | 0.0029345 | 0 | 0 | 223.839 | 293.094 | 0 | 223.839 | 297.525 | 223.839 | 383.948 | 44168500 | 3889610 | 0 | 0 | 293.094 | 293.094 | 0 | 0 | 0 | 0
2022-04-29 04:00 | 109.395 | -19.395 | 12 | 0 | 1 | 1 | 0 | 0 | -10.7862 | 0 | 0 | 234.585 | 217.559 | 217.535 | 0 | 0.002906 | 0 | 0 | 217.559 | 293.094 | 0 | 217.559 | 297.499 | 217.559 | 383.577 | 44168500 | 3889610 | 0 | 0 | 293.094 | 293.094 | 0 | 0 | 0 | 0
2022-04-29 05:00 | 98.1672 | -8.1672 | 13 | 0 | 1 | 1 | 0 | 0 | -10.1695 | 0 | 0 | 227.963 | 211.66 | 211.638 | 0 | 0.0028805 | 0 | 0 | 211.66 | 293.094 | 0 | 211.66 | 297.474 | 211.66 | 383.208 | 44168500 | 3889610 | 0 | 0 | 293.094 | 293.094 | 0 | 0 | 0 | 0
2022-04-29 06:00 | 86.5009 | 3.4991 | 17 | 504 | 1 | 1 | 0 | 478.744 | 61.8883 | 0 | 0 | 237.637 | 261.671 | 261.767 | 0.181 | 0.0030263 | 0 | 0 | 261.671 | 293.094 | 0 | 261.671 | 297.449 | 261.671 | 382.843 | 44168500 | 3889610 | 0 | 0 | 293.094 | 293.094 | 0 | 0 | 0 | 0
2022-04-29 07:00 | 74.2071 | 15.7929 | 21 | 771 | 0 | 1 | 3177330 | 732.364 | 459.871 | 0 | 205.554 | 291.529 | 293.094 | 388.128 | 0.181 | 3.3736 | 0 | 0 | 388.128 | 293.094 | 0 | 293.094 | 297.425 | 388.128 | 382.483 | 44168500 | 3889610 | 0 | 3177330 | 388.128 | 293.094 | 205.554 | 40.7996 | 0.356 | 0
2022-04-29 08:00 | 61.5569 | 28.4431 | 24 | 893 | 0 | 0.90723 | 7936300 | 848.25 | 520.592 | 56.7612 | 507.495 | 297.049 | 297.28 | 390.664 | 0.16421 | 6.0834 | 0 | -3584830 | 384.139 | 301.115 | -5873200 | 297.425 | 297.399 | 386.961 | 385.034 | 38295300 | 9762810 | 0 | 4686980 | 390.664 | 293.094 | 311.798 | 118.716 | 0.38138 | -93.1972
2022-04-29 09:00 | 48.9064 | 41.0936 | 26 | 953 | 0 | 0.85516 | 8104920 | 905.243 | 519.533 | 94.3863 | 518.372 | 297.107 | 297.314 | 390.68 | 0.15479 | 6.1013 | 0 | -3763440 | 381.751 | 301.123 | -6165720 | 297.399 | 297.369 | 386.925 | 385.678 | 32129600 | 15928500 | 0 | 4686980 | 390.664 | 293.094 | 311.798 | 117.731 | 0.37837 | -95.9722
2022-04-29 10:00 | 36.6161 | 53.3839 | 28 | 985 | 0 | 0.83712 | 8100450 | 935.64 | 519.155 | 109.554 | 518.113 | 297.108 | 297.37 | 390.685 | 0.15152 | 6.0883 | 0 | -3725950 | 381.634 | 301.084 | -6104190 | 297.369 | 297.332 | 386.931 | 385.963 | 26025400 | 22032700 | 0 | 4702050 | 390.664 | 293.427 | 311.798 | 116.953 | 0.37526 | -90.9861
2022-04-29 11:00 | 25.5223 | 64.4777 | 29 | 1002 | 0 | 0.83226 | 8098760 | 951.788 | 519.045 | 114.653 | 518.013 | 297.108 | 297.247 | 390.686 | 0.15064 | 6.0845 | 0 | -3715400 | 381.495 | 301.043 | -6086770 | 297.332 | 297.286 | 386.932 | 386.123 | 19938600 | 28119500 | 0 | 4702050 | 390.664 | 293.427 | 311.798 | 116.414 | 0.37378 | -88.525
2022-04-29 12:00 | 18.2322 | 71.7678 | 30 | 1000 | 0 | 0.85402 | 8106280 | 949.888 | 519.487 | 99.1967 | 518.465 | 297.108 | 297.091 | 390.681 | 0.15458 | 6.1011 | 0 | -3702150 | 381.36 | 300.989 | -6064880 | 297.286 | 297.224 | 386.932 | 386.226 | 13873800 | 34184400 | 0 | 4702050 | 390.664 | 293.427 | 311.798 | 115.849 | 0.37223 | -82.7556
2022-04-29 13:00 | 19.682 | 70.318 | 30 | 982 | 0 | 0.89371 | 8119940 | 932.79 | 520.303 | 70.5725 | 519.284 | 297.108 | 296.885 | 390.672 | 0.16176 | 6.1314 | 0 | -3700140 | 381.233 | 300.913 | -6061320 | 297.224 | 297.125 | 386.929 | 386.298 | 7812450 | 40245700 | 0 | 4702050 | 390.664 | 293.427 | 311.798 | 115.849 | 0.37223 | -78.4028
2022-04-29 14:00 | 28.5584 | 61.4416 | 30 | 921 | 0 | 0.80171 | 6850440 | 874.847 | 443.637 | 124.048 | 443.361 | 295.788 | 295.746 | 390.534 | 0.14511 | 3.6913 | 0 | -2309260 | 381.115 | 300.461 | -3782720 | 297.125 | 296.942 | 387.308 | 386.353 | 4029730 | 44028400 | 0 | 4698880 | 390.726 | 293.427 | 311.798 | 115.862 | 0.37223 | -43.8056
2022-04-29 15:00 | 40.1481 | 49.8519 | 29 | 878 | 0 | 0.83123 | 6805550 | 834.002 | 452.942 | 101.13 | 452.523 | 293.49 | 293.439 | 390.927 | 0.15045 | 3.6164 | 0 | -12618.9 | 381.028 | 298.051 | -20669.8 | 296.942 | 296.681 | 389.656 | 386.323 | 4009060 | 44049100 | 0 | 4690180 | 390.896 | 293.427 | 311.798 | 116.564 | 0.37379 | 584.0975
2022-04-29 16:00 | 52.5892 | 37.4108 | 28 | 801 | 0 | 0.85173 | 6459580 | 760.86 | 430.308 | 81.2373 | 429.319 | 293.441 | 293.427 | 390.884 | 0.15416 | 3.0976 | 0 | 0 | 390.898 | 293.427 | 0 | 293.427 | 296.419 | 390.898 | 386.292 | 4009060 | 44049100 | 0 | 4690080 | 390.898 | 293.427 | 311.798 | 117.003 | 0.37527 | 491.5278
2022-04-29 17:00 | 65.2573 | 24.7427 | 25 | 649 | 0 | 1 | 4674450 | 616.477 | 312.736 | 0 | 311.266 | 293.44 | 293.427 | 391.059 | 0.181 | 1.1977 | 0 | 17510.7 | 384.974 | 296.281 | 28554.1 | 294.729 | 296.143 | 386.292 | 386.26 | 4037620 | 44020500 | 0 | 4691960 | 390.861 | 293.427 | 311.797 | 118.65 | 0.37977 | 0.00019444
2022-04-29 18:00 | 77.8388 | 12.1612 | 21 | 294 | 0 | 1 | 0 | 279.267 | -17.7574 | 0 | 0 | 295.453 | 300 | 341.248 | 0 | 0.0031591 | 0 | 4898990 | 382.383 | 297.675 | 7993130 | 298.323 | 297.502 | 386.26 | 386.225 | 12030700 | 36027400 | 0 | 4898990 | 380.997 | 294.463 | 287.56 | 111.076 | 0.3869 | 0
2022-04-29 19:00 | 89.6261 | 0.3739 | 18 | 0 | 0 | 1 | 0 | 0 | -17.6026 | 0 | 0 | 296.852 | 300 | 310.168 | 0 | 0.0031676 | 0 | 4898990 | 382.345 | 298.179 | 7992950 | 298.322 | 297.774 | 386.225 | 386.18 | 20023700 | 28034500 | 0 | 4898990 | 381.175 | 294.463 | 288.184 | 112.623 | 0.39146 | 0
2022-04-29 20:00 | 101.47 | -11.47 | 16 | 0 | 1 | 1 | 0 | 0 | -17.2625 | 0 | 0 | 294.699 | 289.863 | 289.819 | 0 | 0.0031707 | 0 | 4898990 | 382.28 | 297.41 | 7991060 | 297.966 | 297.79 | 386.18 | 386.12 | 28014700 | 20043400 | 0 | 4898990 | 381.372 | 294.095 | 290.034 | 114.349 | 0.39445 | 0
2022-04-29 21:00 | 112.346 | -22.346 | 15 | 0 | 1 | 1 | 0 | 0 | -16.472 | 0 | 0 | 288.694 | 275.163 | 275.1 | 0 | 0.0031535 | 0 | 4898990 | 382.21 | 296.648 | 7990730 | 297.963 | 297.797 | 386.12 | 386.028 | 36005500 | 12052700 | 0 | 4898990 | 381.653 | 294.095 | 291.022 | 114.832 | 0.39586 | 0
2022-04-29 22:00 | 121.737 | -31.737 | 14 | 0 | 1 | 1 | 0 | 0 | -15.5452 | 0 | 0 | 281.015 | 263.546 | 263.497 | 0 | 0.0031189 | 0 | 4898990 | 382.085 | 295.973 | 7990140 | 297.957 | 297.801 | 386.028 | 385.832 | 43995600 | 4062520 | 0 | 4898990 | 382.069 | 294.095 | 292.487 | 115.493 | 0.39466 | 0
2022-04-29 23:00 | 128.77 | -38.77 | 13 | 0 | 1 | 1 | 0 | 0 | -14.6166 | 0 | 0 | 272.765 | 253.773 | 253.733 | 0 | 0.0030786 | 0 | 0 | 253.773 | 293 | 0 | 253.773 | 297.776 | 253.773 | 385.476 | 43995600 | 4062520 | 0 | 0 | 293 | 293 | 0 | 0 | 0 | 0
2022-04-30 | 132.352 | -42.352 | 12 | 0 | 1 | 1 | 0 | 0 | -13.7028 | 0 | 0 | 264.489 | 245.198 | 245.164 | 0 | 0.0030383 | 0 | 0 | 245.198 | 293 | 0 | 245.198 | 297.75 | 245.198 | 385.12 | 43995600 | 4062520 | 0 | 0 | 293 | 293 | 0 | 0 | 0 | 0
2022-04-30 01:00 | 131.689 | -41.689 | 11 | 0 | 1 | 1 | 0 | 0 | -12.8778 | 0 | 0 | 256.436 | 237.432 | 237.402 | 0 | 0.0030002 | 0 | 0 | 237.432 | 293 | 0 | 237.432 | 297.725 | 237.432 | 384.764 | 43995600 | 4062520 | 0 | 0 | 293 | 293 | 0 | 0 | 0 | 0
2022-04-30 02:00 | 126.944 | -36.944 | 11 | 0 | 1 | 1 | 0 | 0 | -12.086 | 0 | 0 | 248.721 | 230.3 | 230.272 | 0 | 0.0029653 | 0 | 0 | 230.3 | 293 | 0 | 230.3 | 297.699 | 230.3 | 384.407 | 43995600 | 4062520 | 0 | 0 | 293 | 293 | 0 | 0 | 0 | 0
2022-04-30 03:00 | 119.083 | -29.083 | 11 | 0 | 1 | 1 | 0 | 0 | -11.3917 | 0 | 0 | 241.376 | 223.643 | 223.618 | 0 | 0.0029338 | 0 | 0 | 223.643 | 293 | 0 | 223.643 | 297.674 | 223.643 | 384.051 | 43995600 | 4062520 | 0 | 0 | 293 | 293 | 0 | 0 | 0 | 0
2022-04-30 04:00 | 109.161 | -19.161 | 10 | 0 | 1 | 1 | 0 | 0 | -10.7716 | 0 | 0 | 234.395 | 217.366 | 217.343 | 0 | 0.0029053 | 0 | 0 | 217.366 | 293 | 0 | 217.366 | 297.648 | 217.366 | 383.694 | 43995600 | 4062520 | 0 | 0 | 293 | 293 | 0 | 0 | 0 | 0
2022-04-30 05:00 | 97.957 | -7.957 | 11 | 0 | 1 | 1 | 0 | 0 | -10.1552 | 0 | 0 | 227.775 | 211.47 | 211.448 | 0 | 0.0028798 | 0 | 0 | 211.47 | 293 | 0 | 211.47 | 297.623 | 211.47 | 383.339 | 43995600 | 4062520 | 0 | 0 | 293 | 293 | 0 | 0 | 0 | 0
2022-04-30 06:00 | 86.3167 | 3.6833 | 14 | 384 | 1 | 1 | 0 | 364.757 | 48.1054 | 0 | 0 | 234.558 | 251.415 | 251.504 | 0.181 | 0.0029682 | 0 | 0 | 251.415 | 293 | 0 | 251.415 | 297.597 | 251.415 | 382.987 | 43995600 | 4062520 | 0 | 0 | 293 | 293 | 0 | 0 | 0 | 0
2022-04-30 07:00 | 74.0261 | 15.9739 | 18 | 675 | 0 | 1 | 1727030 | 641.174 | 402.023 | 0 | 109.892 | 290.208 | 293 | 386.568 | 0.181 | 2.1225 | 0 | 103703 | 381.025 | 302.667 | 168736 | 294.785 | 297.562 | 382.987 | 382.631 | 44164400 | 3893790 | 0 | 1830730 | 386.254 | 293 | 116.078 | 21.7952 | 0.356 | 0.00083333
2022-04-30 08:00 | 61.3795 | 28.6205 | 21 | 805 | 0 | 1 | 7827030 | 764.66 | 517.365 | 0 | 500.97 | 296.983 | 297.233 | 390.701 | 0.181 | 5.9408 | 0 | -3490570 | 383.548 | 301.238 | -5720010 | 297.562 | 297.536 | 387.226 | 385.218 | 38444300 | 9613800 | 0 | 4670000 | 390.915 | 293 | 311.798 | 120.438 | 0.38592 | -92.65
2022-04-30 09:00 | 48.7239 | 41.2761 | 23 | 874 | 0 | 0.935 | 8156500 | 830.202 | 521.66 | 38.8512 | 520.063 | 297.37 | 297.389 | 390.644 | 0.16923 | 6.2312 | 0 | -3847440 | 381.963 | 301.28 | -6304710 | 297.536 | 297.505 | 387.155 | 385.897 | 32139600 | 15918500 | 0 | 4670000 | 390.915 | 293 | 311.798 | 119.338 | 0.38291 | -100.2611
2022-04-30 10:00 | 36.414 | 53.586 | 24 | 913 | 0 | 0.90432 | 8148650 | 867.248 | 520.683 | 59.6568 | 519.615 | 297.374 | 297.281 | 390.653 | 0.16368 | 6.199 | 0 | -3838110 | 381.83 | 301.246 | -6289300 | 297.505 | 297.468 | 387.156 | 386.191 | 25850300 | 22207800 | 0 | 4670000 | 390.915 | 293 | 311.798 | 118.789 | 0.38141 | -99.85
2022-04-30 11:00 | 25.2756 | 64.7244 | 25 | 918 | 0 | 0.90962 | 8150720 | 871.997 | 520.784 | 56.6024 | 519.741 | 297.374 | 297.15 | 390.652 | 0.16464 | 6.203 | 0 | -3826900 | 381.684 | 301.204 | -6270790 | 297.468 | 297.421 | 387.156 | 386.354 | 19579600 | 28478600 | 0 | 4670000 | 390.915 | 293 | 311.798 | 118.219 | 0.37985 | -96.1611
2022-04-30 12:00 | 17.9263 | 72.0737 | 26 | 904 | 0 | 0.94637 | 8139440 | 858.699 | 521.903 | 32.9559 | 521.057 | 296.998 | 296.974 | 390.66 | 0.17129 | 6.1706 | 0 | -3794030 | 381.544 | 301.145 | -6216730 | 297.421 | 297.355 | 387.16 | 386.458 | 13362800 | 34695300 | 0 | 4670000 | 390.915 | 293 | 311.798 | 117.69 | 0.3784 | -90.1639
2022-04-30 13:00 | 19.4177 | 70.5823 | 26 | 887 | 0 | 0.99219 | 8162480 | 842.551 | 523.469 | 4.684 | 522.442 | 296.994 | 296.755 | 390.645 | 0.17959 | 6.2248 | 0 | -3799310 | 381.414 | 301.066 | -6225100 | 297.355 | 297.248 | 387.156 | 386.53 | 7137720 | 40920400 | 0 | 4670000 | 390.915 | 293 | 311.798 | 117.69 | 0.3784 | -85.2306
2022-04-30 14:00 | 28.3765 | 61.6235 | 25 | 857 | 0 | 0.94028 | 7435510 | 814.054 | 488.641 | 34.7779 | 487.635 | 295.199 | 295.17 | 391.204 | 0.17019 | 4.7247 | 0 | -1916140 | 381.288 | 300.459 | -3139300 | 297.248 | 297.052 | 387.615 | 386.576 | 3998430 | 44059700 | 0 | 4670000 | 390.915 | 293 | 311.798 | 118.219 | 0.37985 | 235.9361
2022-04-30 15:00 | 40.0085 | 49.9915 | 24 | 823 | 0 | 0.84882 | 6483490 | 781.758 | 432.911 | 84.9271 | 433.133 | 293.058 | 293 | 390.969 | 0.15364 | 3.1172 | 0 | 0 | 390.879 | 293 | 0 | 293 | 296.785 | 390.879 | 386.544 | 3998430 | 44059700 | 0 | 4671810 | 390.879 | 293 | 311.798 | 118.781 | 0.38141 | 503.2444
2022-04-30 16:00 | 52.466 | 37.534 | 22 | 733 | 0 | 0.87919 | 6041400 | 696.268 | 404.963 | 60.5793 | 403.833 | 293.002 | 293 | 391.023 | 0.15913 | 2.5423 | 0 | 0 | 390.889 | 293 | 0 | 293 | 296.516 | 390.889 | 386.512 | 3998430 | 44059700 | 0 | 4671310 | 390.889 | 293 | 311.798 | 119.856 | 0.38434 | 380.5806
2022-04-30 17:00 | 65.1029 | 24.8971 | 22 | 622 | 0 | 1 | 4490930 | 590.83 | 301.612 | 0 | 300.355 | 293 | 293 | 391.073 | 0.181 | 1.0614 | 0 | 201513 | 384.377 | 296.334 | 328562 | 295.118 | 296.161 | 386.512 | 386.48 | 4326990 | 43731200 | 0 | 4692450 | 390.471 | 293 | 311.79 | 119.856 | 0.38433 | -0.0019444
2022-04-30 18:00 | 77.6761 | 12.3239 | 19 | 255 | 0 | 1 | 0 | 242.221 | -17.4041 | 0 | 0 | 295.148 | 300 | 341.436 | 0 | 0.0031574 | 0 | 4898990 | 382.587 | 297.975 | 7993460 | 298.195 | 297.392 | 386.48 | 386.444 | 12320500 | 35737700 | 0 | 4898990 | 381.202 | 294.319 | 288.733 | 112.352 | 0.38979 | 0
2022-04-30 19:00 | 89.4864 | 0.5136 | 16 | 0 | 0 | 1 | 0 | 0 | -17.5869 | 0 | 0 | 296.64 | 300 | 310.222 | 0 | 0.0031659 | 0 | 4898990 | 382.548 | 298.073 | 7993280 | 298.193 | 297.653 | 386.444 | 386.398 | 20313700 | 27744400 | 0 | 4898990 | 381.382 | 294.319 | 289.363 | 113.946 | 0.39448 | 0
2022-04-30 20:00 | 101.259 | -11.259 | 15 | 0 | 1 | 1 | 0 | 0 | -17.4656 | 0 | 0 | 294.49 | 289.661 | 289.616 | 0 | 0.003169 | 0 | 4898990 | 382.485 | 297.291 | 7991650 | 297.892 | 297.681 | 386.398 | 386.337 | 28305400 | 19752800 | 0 | 4898990 | 381.585 | 294.008 | 291.054 | 115.157 | 0.39583 | 0
2022-04-30 21:00 | 112.098 | -22.098 | 14 | 0 | 1 | 1 | 0 | 0 | -16.797 | 0 | 0 | 288.398 | 274.666 | 274.603 | 0 | 0.0031516 | 0 | 4898990 | 382.413 | 296.521 | 7991310 | 297.888 | 297.696 | 386.337 | 386.243 | 36296700 | 11761500 | 0 | 4898990 | 381.87 | 294.008 | 292.057 | 114.777 | 0.39473 | 0
2022-04-30 22:00 | 121.442 | -31.442 | 13 | 0 | 1 | 1 | 0 | 0 | -15.8862 | 0 | 0 | 280.582 | 262.793 | 262.744 | 0 | 0.0031166 | 0 | 4826310 | 382.296 | 295.835 | 7872160 | 297.872 | 297.702 | 386.243 | 386.04 | 44168900 | 3889290 | 0 | 4826310 | 382.296 | 294.008 | 289.202 | 114.777 | 0.39632 | 0
2022-04-30 23:00 | 128.425 | -38.425 | 12 | 0 | 1 | 1 | 0 | 0 | -14.9205 | 0 | 0 | 272.18 | 252.825 | 252.785 | 0 | 0.0030757 | 0 | 0 | 252.825 | 293 | 0 | 252.825 | 297.677 | 252.825 | 385.668 | 44168900 | 3889290 | 0 | 0 | 293 | 293 | 0 | 0 | 0 | 0
2022-05-01 | 131.97 | -41.97 | 11 | 0 | 1 | 1 | 0 | 0 | -13.9678 | 0 | 0 | 263.756 | 244.101 | 244.067 | 0 | 0.0030349 | 0 | 0 | 244.101 | 293 | 0 | 244.101 | 297.652 | 244.101 | 385.294 | 44168900 | 3889290 | 0 | 0 | 293 | 293 | 0 | 0 | 0 | 0
2022-05-01 01:00 | 131.301 | -41.301 | 11 | 0 | 1 | 1 | 0 | 0 | -13.0909 | 0 | 0 | 255.571 | 236.236 | 236.205 | 0 | 0.0029965 | 0 | 0 | 236.236 | 293 | 0 | 236.236 | 297.626 | 236.236 | 384.922 | 44168900 | 3889290 | 0 | 0 | 293 | 293 | 0 | 0 | 0 | 0
2022-05-01 02:00 | 126.58 | -36.58 | 11 | 0 | 1 | 1 | 0 | 0 | -12.3182 | 0 | 0 | 247.729 | 228.982 | 228.954 | 0 | 0.0029613 | 0 | 0 | 228.982 | 293 | 0 | 228.982 | 297.601 | 228.982 | 384.549 | 44168900 | 3889290 | 0 | 0 | 293 | 293 | 0 | 0 | 0 | 0
2022-05-01 03:00 | 118.755 | -28.755 | 11 | 0 | 1 | 1 | 0 | 0 | -11.6256 | 0 | 0 | 240.26 | 222.2 | 222.175 | 0 | 0.0029295 | 0 | 0 | 222.2 | 293 | 0 | 222.2 | 297.575 | 222.2 | 384.177 | 44168900 | 3889290 | 0 | 0 | 293 | 293 | 0 | 0 | 0 | 0
2022-05-01 04:00 | 108.87 | -18.87 | 11 | 0 | 1 | 1 | 0 | 0 | -11.0012 | 0 | 0 | 233.157 | 215.807 | 215.783 | 0 | 0.0029009 | 0 | 0 | 215.807 | 293 | 0 | 215.807 | 297.55 | 215.807 | 383.805 | 44168900 | 3889290 | 0 | 0 | 293 | 293 | 0 | 0 | 0 | 0
2022-05-01 05:00 | 97.6959 | -7.6959 | 12 | 0 | 1 | 1 | 0 | 0 | -10.4472 | 0 | 0 | 226.403 | 209.74 | 209.718 | 0 | 0.0028752 | 0 | 0 | 209.74 | 293 | 0 | 209.74 | 297.525 | 209.74 | 383.435 | 44168900 | 3889290 | 0 | 0 | 293 | 293 | 0 | 0 | 0 | 0
2022-05-01 06:00 | 86.0878 | 3.9122 | 14 | 295 | 1 | 1 | 0 | 280.217 | 36.7068 | 0 | 0 | 230.648 | 241.215 | 241.292 | 0.181 | 0.0029255 | 0 | 0 | 241.215 | 293 | 0 | 241.215 | 297.5 | 241.215 | 383.067 | 44168900 | 3889290 | 0 | 0 | 293 | 293 | 0 | 0 | 0 | 0
2022-05-01 07:00 | 73.8024 | 16.1976 | 17 | 657 | 0 | 1 | 683530 | 624.076 | 391.561 | 0 | 39.8168 | 299.624 | 302.645 | 387.631 | 0.181 | 2.5193 | 0 | -683530 | 383.151 | 300.083 | -1118000 | 297.5 | 297.474 | 385.034 | 383.223 | 43050800 | 5007300 | 0 | 0 | 293 | 293 | 0 | 0 | 0 | 0
2022-05-01 08:00 | 61.161 | 28.839 | 19 | 793 | 0 | 1 | 7926870 | 753.261 | 508.292 | 0 | 505.833 | 297.497 | 297.228 | 390.805 | 0.181 | 5.779 | 0 | -3578780 | 381.754 | 301.158 | -5863190 | 297.474 | 297.447 | 386.889 | 385.07 | 37187700 | 10870500 | 0 | 4686730 | 390.585 | 293 | 311.798 | 60.738 | 0.356 | -94.0667
2022-05-01 09:00 | 48.4994 | 41.5006 | 21 | 867 | 0 | 0.94318 | 8180370 | 823.553 | 521.943 | 33.6938 | 521.017 | 297.474 | 297.32 | 390.637 | 0.17072 | 6.2663 | 0 | -3850970 | 381.611 | 301.182 | -6309020 | 297.447 | 297.415 | 386.835 | 385.636 | 30878600 | 17179500 | 0 | 4686730 | 390.585 | 293 | 311.798 | 120.365 | 0.38591 | -99.2583
2022-05-01 10:00 | 36.1651 | 53.8349 | 23 | 908 | 0 | 0.90878 | 8159420 | 862.498 | 520.808 | 56.569 | 519.742 | 297.474 | 297.194 | 390.647 | 0.16449 | 6.2241 | 0 | -3818260 | 381.482 | 301.142 | -6255310 | 297.415 | 297.376 | 386.84 | 385.897 | 24623300 | 23434800 | 0 | 4686730 | 390.585 | 293 | 311.798 | 119.266 | 0.3829 | -95.9917
2022-05-01 11:00 | 24.9704 | 65.0296 | 25 | 925 | 0 | 0.90066 | 8121160 | 878.646 | 520.472 | 62.6984 | 519.613 | 297.064 | 297.035 | 390.672 | 0.16302 | 6.131 | 0 | -3764730 | 381.342 | 301.09 | -6167460 | 297.376 | 297.327 | 386.848 | 386.048 | 18455900 | 29602300 | 0 | 4686730 | 390.585 | 293 | 311.798 | 118.147 | 0.37984 | -91.75
2022-05-01 12:00 | 17.5437 | 72.4563 | 26 | 936 | 0 | 0.90964 | 8121580 | 889.095 | 520.665 | 57.5161 | 519.631 | 297.06 | 297.011 | 390.67 | 0.16465 | 6.1341 | 0 | -3724560 | 381.226 | 301.025 | -6101450 | 297.327 | 297.257 | 386.854 | 386.147 | 12354400 | 35703700 | 0 | 4700300 | 390.585 | 293.3 | 311.798 | 117.921 | 0.37833 | -84.2444
2022-05-01 13:00 | 19.0866 | 70.9134 | 26 | 932 | 0 | 0.93828 | 8138290 | 885.296 | 521.668 | 38.9294 | 520.637 | 297.06 | 296.778 | 390.659 | 0.16983 | 6.1714 | 0 | -3722480 | 381.103 | 300.939 | -6097730 | 297.257 | 297.138 | 386.851 | 386.216 | 6256680 | 41801500 | 0 | 4700300 | 390.585 | 293.3 | 311.798 | 117.921 | 0.37833 | -79.025
2022-05-01 14:00 | 28.1485 | 61.8515 | 27 | 887 | 0 | 0.90236 | 7427960 | 842.551 | 486.96 | 58.8857 | 486.777 | 294.882 | 294.858 | 390.849 | 0.16333 | 4.6869 | 0 | -1376470 | 380.991 | 300.147 | -2255220 | 297.138 | 296.929 | 387.99 | 386.275 | 4001470 | 44056700 | 0 | 4674280 | 391.096 | 293.3 | 311.798 | 117.365 | 0.37682 | 382.5583
2022-05-01 15:00 | 39.8327 | 50.1673 | 26 | 849 | 0 | 0.83949 | 6643670 | 806.455 | 443.397 | 93.0301 | 442.864 | 293.338 | 293.3 | 391.033 | 0.15195 | 3.3649 | 0 | 0 | 390.898 | 293.3 | 0 | 293.3 | 296.664 | 390.898 | 386.244 | 4001470 | 44056700 | 0 | 4684320 | 390.898 | 293.3 | 311.798 | 117.989 | 0.37834 | 544.2639
2022-05-01 16:00 | 52.31 | 37.69 | 25 | 770 | 0 | 0.8629 | 6285580 | 731.414 | 419.249 | 72.2257 | 418.306 | 293.301 | 293.3 | 390.882 | 0.15618 | 2.8556 | 0 | 0 | 390.895 | 293.3 | 0 | 293.3 | 296.398 | 390.895 | 386.212 | 4001470 | 44056700 | 0 | 4684490 | 390.895 | 293.3 | 311.798 | 118.519 | 0.37979 | 444.7472
2022-05-01 17:00 | 64.983 | 25.017 | 23 | 615 | 0 | 1 | 4465610 | 584.181 | 299.449 | 0 | 297.888 | 293.3 | 293.3 | 391.099 | 0.181 | 1.0474 | 0 | 245400 | 384.008 | 296.23 | 400119 | 295.487 | 296.072 | 386.212 | 386.18 | 4401590 | 43656600 | 0 | 4711010 | 390.374 | 293.3 | 311.788 | 119.524 | 0.38284 | 0
2022-05-01 18:00 | 77.5494 | 12.4506 | 20 | 273 | 0 | 1 | 0 | 259.319 | -17.5076 | 0 | 0 | 295.356 | 300 | 341.443 | 0 | 0.0031588 | 0 | 4898990 | 382.304 | 297.994 | 7992550 | 298.274 | 297.404 | 386.18 | 386.144 | 12394100 | 35664000 | 0 | 4898990 | 380.927 | 294.415 | 287.467 | 111.461 | 0.38837 | 0
2022-05-01 19:00 | 89.3745 | 0.6255 | 18 | 0 | 0 | 1 | 0 | 0 | -17.4409 | 0 | 0 | 296.785 | 300 | 310.405 | 0 | 0.0031674 | 0 | 4898990 | 382.265 | 298.107 | 7992370 | 298.272 | 297.691 | 386.144 | 386.099 | 20386500 | 27671600 | 0 | 4898990 | 381.106 | 294.415 | 288.096 | 112.511 | 0.39148 | 0
2022-05-01 20:00 | 101.095 | -11.095 | 17 | 0 | 1 | 1 | 0 | 0 | -17.2204 | 0 | 0 | 294.714 | 290.063 | 290.019 | 0 | 0.0031705 | 0 | 4898990 | 382.215 | 297.396 | 7992130 | 298.27 | 297.815 | 386.099 | 386.038 | 28378600 | 19679500 | 0 | 4898990 | 381.324 | 294.415 | 288.861 | 113.741 | 0.39297 | 0
2022-05-01 21:00 | 111.904 | -21.904 | 17 | 0 | 1 | 1 | 0 | 0 | -16.5025 | 0 | 0 | 288.747 | 275.301 | 275.238 | 0 | 0.0031537 | 0 | 4898990 | 382.144 | 296.707 | 7991800 | 298.266 | 297.884 | 386.038 | 385.944 | 36370400 | 11687700 | 0 | 4898990 | 381.609 | 294.415 | 289.859 | 113.741 | 0.39297 | 0
2022-05-01 22:00 | 121.212 | -31.212 | 16 | 0 | 1 | 1 | 0 | 0 | -15.6151 | 0 | 0 | 281.071 | 263.611 | 263.563 | 0 | 0.0031191 | 0 | 4781990 | 382.012 | 296.027 | 7798020 | 297.732 | 297.832 | 385.944 | 385.742 | 44168400 | 3889690 | 0 | 4781990 | 382.012 | 293.883 | 285.957 | 112.825 | 0.3948 | 0
2022-05-01 23:00 | 128.157 | -38.157 | 15 | 0 | 1 | 1 | 0 | 0 | -14.6999 | 0 | 0 | 272.804 | 253.773 | 253.733 | 0 | 0.0030788 | 0 | 0 | 253.773 | 293 | 0 | 253.773 | 297.807 | 253.773 | 385.373 | 44168400 | 3889690 | 0 | 0 | 293 | 293 | 0 | 0 | 0 | 0
2022-05-02 | 131.674 | -41.674 | 14 | 0 | 1 | 1 | 0 | 0 | -13.8029 | 0 | 0 | 264.496 | 245.132 | 245.097 | 0 | 0.0030383 | 0 | 0 | 245.132 | 293 | 0 | 245.132 | 297.782 | 245.132 | 385.003 | 44168400 | 3889690 | 0 | 0 | 293 | 293 | 0 | 0 | 0 | 0
2022-05-02 01:00 | 131.001 | -41.001 | 12 | 0 | 1 | 1 | 0 | 0 | -12.9744 | 0 | 0 | 256.403 | 237.305 | 237.274 | 0 | 0.0030001 | 0 | 0 | 237.305 | 293 | 0 | 237.305 | 297.757 | 237.305 | 384.632 | 44168400 | 3889690 | 0 | 0 | 293 | 293 | 0 | 0 | 0 | 0
2022-05-02 02:00 | 126.299 | -36.299 | 11 | 0 | 1 | 1 | 0 | 0 | -12.2162 | 0 | 0 | 248.634 | 230.082 | 230.054 | 0 | 0.002965 | 0 | 0 | 230.082 | 293 | 0 | 230.082 | 297.731 | 230.082 | 384.259 | 44168400 | 3889690 | 0 | 0 | 293 | 293 | 0 | 0 | 0 | 0
2022-05-02 03:00 | 118.503 | -28.503 | 10 | 0 | 1 | 1 | 0 | 0 | -11.5228 | 0 | 0 | 241.225 | 223.338 | 223.312 | 0 | 0.0029333 | 0 | 0 | 223.338 | 293 | 0 | 223.338 | 297.706 | 223.338 | 383.887 | 44168400 | 3889690 | 0 | 0 | 293 | 293 | 0 | 0 | 0 | 0
2022-05-02 04:00 | 108.646 | -18.646 | 9 | 0 | 1 | 1 | 0 | 0 | -10.8935 | 0 | 0 | 234.178 | 216.986 | 216.962 | 0 | 0.0029046 | 0 | 0 | 216.986 | 293 | 0 | 216.986 | 297.68 | 216.986 | 383.513 | 44168400 | 3889690 | 0 | 0 | 293 | 293 | 0 | 0 | 0 | 0
2022-05-02 05:00 | 97.4951 | -7.4951 | 10 | 0 | 1 | 1 | 0 | 0 | -10.3406 | 0 | 0 | 227.476 | 210.963 | 210.941 | 0 | 0.0028789 | 0 | 0 | 210.963 | 293 | 0 | 210.963 | 297.655 | 210.963 | 383.141 | 44168400 | 3889690 | 0 | 0 | 293 | 293 | 0 | 0 | 0 | 0
2022-05-02 06:00 | 85.9115 | 4.0885 | 14 | 512 | 1 | 1 | 0 | 486.343 | 71.8393 | 0 | 0 | 239.933 | 268.66 | 268.846 | 0.181 | 0.0036794 | 0 | 0 | 268.66 | 293 | 0 | 268.66 | 297.63 | 268.66 | 382.774 | 44168400 | 3889690 | 0 | 0 | 293 | 293 | 0 | 0 | 0 | 0
2022-05-02 07:00 | 73.6311 | 16.3689 | 19 | 757 | 0 | 1 | 3587020 | 719.065 | 462.214 | 0 | 231.83 | 291.571 | 293 | 387.956 | 0.181 | 3.4877 | 0 | 0 | 387.956 | 293 | 0 | 293 | 297.605 | 387.956 | 382.411 | 44168400 | 3889690 | 0 | 3587020 | 387.956 | 293 | 231.83 | 46.1725 | 0.356 | 0
2022-05-02 08:00 | 60.994 | 29.006 | 23 | 870 | 0 | 0.93194 | 7947060 | 826.403 | 521.484 | 40.5637 | 507.964 | 297.079 | 297.319 | 390.652 | 0.16868 | 6.1223 | 0 | -3610620 | 384.099 | 301.293 | -5916010 | 297.605 | 297.579 | 386.952 | 385.008 | 38252400 | 9805700 | 0 | 4683330 | 390.652 | 293 | 311.798 | 119.182 | 0.3829 | -96.3583
2022-05-02 09:00 | 48.3281 | 41.6719 | 25 | 933 | 0 | 0.87133 | 8114860 | 886.245 | 519.98 | 82.1148 | 518.812 | 297.137 | 297.354 | 390.673 | 0.15771 | 6.1238 | 0 | -3788720 | 381.721 | 301.3 | -6207730 | 297.579 | 297.548 | 386.916 | 385.66 | 32044700 | 16013400 | 0 | 4683330 | 390.652 | 293 | 311.798 | 118.162 | 0.37984 | -99.2194
2022-05-02 10:00 | 35.9755 | 54.0245 | 27 | 969 | 0 | 0.84727 | 8109340 | 920.441 | 519.534 | 101.086 | 518.49 | 297.137 | 297.419 | 390.678 | 0.15336 | 6.1082 | 0 | -3749000 | 381.609 | 301.26 | -6142540 | 297.548 | 297.512 | 386.922 | 385.947 | 25902200 | 22156000 | 0 | 4699430 | 390.652 | 293.356 | 311.798 | 117.436 | 0.3768 | -94.1917
2022-05-02 11:00 | 24.737 | 65.263 | 28 | 960 | 0 | 0.86418 | 8115560 | 911.892 | 519.892 | 88.9753 | 518.864 | 297.137 | 297.295 | 390.674 | 0.15642 | 6.1217 | 0 | -3738290 | 381.472 | 301.219 | -6124830 | 297.512 | 297.465 | 386.923 | 386.11 | 19777300 | 28280800 | 0 | 4699430 | 390.652 | 293.356 | 311.798 | 116.88 | 0.37528 | -89.4889
2022-05-02 12:00 | 17.2484 | 72.7516 | 29 | 966 | 0 | 0.87697 | 8120240 | 917.592 | 520.17 | 80.8497 | 519.145 | 297.137 | 297.137 | 390.671 | 0.15873 | 6.1323 | 0 | -3724780 | 381.338 | 301.164 | -6102520 | 297.465 | 297.402 | 386.923 | 386.214 | 13674800 | 34383300 | 0 | 4699430 | 390.652 | 293.356 | 311.798 | 116.34 | 0.3738 | -84.4361
2022-05-02 13:00 | 18.8314 | 71.1686 | 30 | 958 | 0 | 0.90684 | 8130310 | 909.993 | 520.77 | 60.4302 | 519.75 | 297.137 | 296.926 | 390.664 | 0.16414 | 6.1548 | 0 | -3722810 | 381.212 | 301.087 | -6099030 | 297.402 | 297.3 | 386.921 | 386.286 | 7575800 | 40482300 | 0 | 4699430 | 390.652 | 293.356 | 311.798 | 115.776 | 0.37225 | -81.0917
2022-05-02 14:00 | 27.9734 | 62.0266 | 30 | 962 | 0 | 0.7455 | 6684400 | 913.792 | 435.368 | 166.52 | 434.727 | 295.687 | 295.615 | 390.877 | 0.13494 | 3.4425 | 0 | -2134790 | 381.091 | 300.575 | -3497130 | 297.3 | 297.115 | 387.294 | 386.335 | 4078670 | 43979500 | 0 | 4699430 | 390.652 | 293.356 | 311.798 | 115.776 | 0.37225 | -41.6167
2022-05-02 15:00 | 39.6972 | 50.3028 | 29 | 921 | 0 | 0.81629 | 7090990 | 874.847 | 471.749 | 115.515 | 471.833 | 293.445 | 293.403 | 390.959 | 0.14775 | 4.0698 | 0 | -42734.8 | 381.01 | 298.561 | -70009.6 | 297.115 | 296.856 | 389.39 | 386.308 | 4008670 | 44049500 | 0 | 4683440 | 390.966 | 293.356 | 311.798 | 116.34 | 0.3738 | 656.8931
2022-05-02 16:00 | 52.1894 | 37.8106 | 28 | 849 | 0 | 0.83347 | 6744390 | 806.455 | 450.312 | 96.7425 | 449.16 | 293.404 | 293.356 | 391.039 | 0.15086 | 3.5224 | 0 | 0 | 390.9 | 293.356 | 0 | 293.356 | 296.593 | 390.9 | 386.277 | 4008670 | 44049500 | 0 | 4686770 | 390.9 | 293.356 | 311.798 | 117.005 | 0.37528 | 571.5611
2022-05-02 17:00 | 64.8637 | 25.1363 | 26 | 710 | 0 | 0.96027 | 5056970 | 674.42 | 339.142 | 15.3988 | 337.615 | 293.403 | 293.356 | 391.266 | 0.17381 | 1.5107 | 0 | 0 | 391.44 | 293.356 | 0 | 293.356 | 296.329 | 391.44 | 386.245 | 4008670 | 44049500 | 0 | 4659400 | 391.44 | 293.356 | 311.798 | 118.046 | 0.37834 | 110.4361
2022-05-02 18:00 | 77.4231 | 12.5769 | 23 | 382 | 0 | 1 | 0 | 362.857 | -17.1538 | 0 | 0 | 295.428 | 300 | 341.879 | 0 | 0.0031602 | 0 | 4898990 | 382.374 | 297.419 | 7993630 | 298.445 | 297.649 | 386.245 | 386.21 | 12002300 | 36055800 | 0 | 4898990 | 380.989 | 294.591 | 287.132 | 109.989 | 0.38377 | 0
2022-05-02 19:00 | 89.2606 | 0.7394 | 20 | 0 | 0 | 1 | 0 | 0 | -17.1622 | 0 | 0 | 296.834 | 300 | 310.944 | 0 | 0.0031684 | 0 | 4898990 | 382.336 | 298.347 | 7993450 | 298.443 | 297.912 | 386.21 | 386.165 | 19995800 | 28062400 | 0 | 4898990 | 381.167 | 294.591 | 287.755 | 111.544 | 0.38837 | 0
2022-05-02 20:00 | 100.932 | -10.932 | 19 | 0 | 1 | 1 | 0 | 0 | -16.9063 | 0 | 0 | 294.963 | 290.76 | 290.719 | 0 | 0.0031718 | 0 | 4898990 | 382.274 | 297.59 | 7991840 | 298.146 | 297.94 | 386.165 | 386.106 | 27987600 | 20070600 | 0 | 4898990 | 381.367 | 294.283 | 289.425 | 112.734 | 0.38975 | 0
2022-05-02 21:00 | 111.712 | -21.712 | 19 | 0 | 1 | 1 | 0 | 0 | -16.2965 | 0 | 0 | 289.157 | 276.08 | 276.017 | 0 | 0.0031558 | 0 | 4898990 | 382.205 | 296.84 | 7991510 | 298.143 | 297.954 | 386.106 | 386.015 | 35979100 | 12079000 | 0 | 4898990 | 381.648 | 294.283 | 290.412 | 112.734 | 0.38975 | 0
2022-05-02 22:00 | 120.984 | -30.984 | 18 | 0 | 1 | 1 | 0 | 0 | -15.5113 | 0 | 0 | 281.594 | 264.401 | 264.353 | 0 | 0.0031218 | 0 | 4898990 | 382.082 | 296.169 | 7990940 | 298.137 | 297.963 | 386.015 | 385.822 | 43970000 | 4088100 | 0 | 4898990 | 382.063 | 294.283 | 291.876 | 114.326 | 0.3913 | 0
2022-05-02 23:00 | 127.891 | -37.891 | 17 | 0 | 1 | 1 | 0 | 0 | -14.6309 | 0 | 0 | 273.404 | 254.568 | 254.528 | 0 | 0.0030818 | 0 | 0 | 254.568 | 293 | 0 | 254.568 | 297.938 | 254.568 | 385.473 | 43970000 | 4088100 | 0 | 0 | 293 | 293 | 0 | 0 | 0 | 0
2022-05-03 | 131.382 | -41.382 | 15 | 0 | 1 | 1 | 0 | 0 | -13.7756 | 0 | 0 | 265.144 | 245.909 | 245.874 | 0 | 0.0030414 | 0 | 0 | 245.909 | 293 | 0 | 245.909 | 297.912 | 245.909 | 385.121 | 43970000 | 4088100 | 0 | 0 | 293 | 293 | 0 | 0 | 0 | 0
2022-05-03 01:00 | 130.706 | -40.706 | 14 | 0 | 1 | 1 | 0 | 0 | -12.9508 | 0 | 0 | 257.084 | 238.081 | 238.05 | 0 | 0.0030032 | 0 | 0 | 238.081 | 293 | 0 | 238.081 | 297.887 | 238.081 | 384.77 | 43970000 | 4088100 | 0 | 0 | 293 | 293 | 0 | 0 | 0 | 0
2022-05-03 02:00 | 126.022 | -36.022 | 13 | 0 | 1 | 1 | 0 | 0 | -12.1938 | 0 | 0 | 249.34 | 230.865 | 230.837 | 0 | 0.002968 | 0 | 0 | 230.865 | 293 | 0 | 230.865 | 297.862 | 230.865 | 384.418 | 43970000 | 4088100 | 0 | 0 | 293 | 293 | 0 | 0 | 0 | 0
2022-05-03 03:00 | 118.255 | -28.255 | 13 | 0 | 1 | 1 | 0 | 0 | -11.4883 | 0 | 0 | 241.956 | 224.147 | 224.122 | 0 | 0.0029362 | 0 | 0 | 224.147 | 293 | 0 | 224.147 | 297.836 | 224.147 | 384.066 | 43970000 | 4088100 | 0 | 0 | 293 | 293 | 0 | 0 | 0 | 0
2022-05-03 04:00 | 108.426 | -18.426 | 12 | 0 | 1 | 1 | 0 | 0 | -10.8602 | 0 | 0 | 234.935 | 217.821 | 217.798 | 0 | 0.0029075 | 0 | 0 | 217.821 | 293 | 0 | 217.821 | 297.811 | 217.821 | 383.713 | 43970000 | 4088100 | 0 | 0 | 293 | 293 | 0 | 0 | 0 | 0
2022-05-03 05:00 | 97.2985 | -7.2985 | 13 | 0 | 1 | 1 | 0 | 0 | -10.2214 | 0 | 0 | 228.278 | 211.897 | 211.875 | 0 | 0.0028817 | 0 | 0 | 211.897 | 293 | 0 | 211.897 | 297.786 | 211.897 | 383.362 | 43970000 | 4088100 | 0 | 0 | 293 | 293 | 0 | 0 | 0 | 0
2022-05-03 06:00 | 85.7388 | 4.2612 | 18 | 537 | 1 | 1 | 0 | 510.09 | 80.6812 | 0 | 0 | 245.24 | 277.507 | 277.532 | 0.181 | 0.0058661 | 0 | 0 | 277.507 | 293 | 0 | 277.507 | 297.761 | 277.507 | 383.015 | 43970000 | 4088100 | 0 | 0 | 293 | 293 | 0 | 0 | 0 | 0
2022-05-03 07:00 | 73.4641 | 16.5359 | 23 | 772 | 0 | 1 | 4031010 | 733.314 | 476.085 | 0 | 263.858 | 291.85 | 293 | 389.103 | 0.181 | 3.7717 | 0 | 119449 | 381.006 | 302.987 | 194359 | 294.835 | 297.724 | 383.015 | 382.666 | 44164400 | 3893740 | 0 | 4149200 | 389.199 | 293 | 271.883 | 52.6237 | 0.356 | 0.34972
2022-05-03 08:00 | 60.8316 | 29.1684 | 27 | 881 | 0 | 0.91894 | 8002380 | 836.851 | 521.149 | 48.9157 | 508.989 | 297.549 | 297.625 | 390.637 | 0.16633 | 6.2055 | 0 | -3638860 | 383.517 | 301.413 | -5962680 | 297.724 | 297.698 | 386.954 | 385.12 | 38201700 | 9856430 | 0 | 4703090 | 390.656 | 293.441 | 311.798 | 117.522 | 0.37678 | -94.325
2022-05-03 09:00 | 48.1618 | 41.8382 | 30 | 941 | 0 | 0.86288 | 8158050 | 893.845 | 520.093 | 88.2647 | 518.953 | 297.607 | 297.647 | 390.648 | 0.15618 | 6.2261 | 0 | -3802950 | 381.817 | 301.417 | -6231470 | 297.698 | 297.668 | 386.922 | 385.732 | 31970200 | 16087900 | 0 | 4703090 | 390.656 | 293.441 | 311.798 | 115.861 | 0.37223 | -96.6639
2022-05-03 10:00 | 35.7913 | 54.2087 | 31 | 975 | 0 | 0.84099 | 8152910 | 926.141 | 519.681 | 105.899 | 518.65 | 297.608 | 297.541 | 390.652 | 0.15222 | 6.2115 | 0 | -3793800 | 381.668 | 301.384 | -6216360 | 297.668 | 297.632 | 386.922 | 386.002 | 25753900 | 22304300 | 0 | 4703090 | 390.656 | 293.441 | 311.798 | 115.329 | 0.37077 | -95.55
2022-05-03 11:00 | 24.5096 | 65.4904 | 32 | 1002 | 0 | 0.82589 | 8148380 | 951.788 | 519.402 | 119.059 | 518.378 | 297.608 | 297.408 | 390.655 | 0.14949 | 6.2013 | 0 | -3772220 | 381.516 | 301.341 | -6180870 | 297.632 | 297.585 | 386.925 | 386.154 | 19573000 | 28485100 | 0 | 4703090 | 390.656 | 293.441 | 311.798 | 114.773 | 0.36924 | -90.8139
2022-05-03 12:00 | 16.958 | 73.042 | 33 | 1007 | 0 | 0.83874 | 8121070 | 956.537 | 519.483 | 110.505 | 518.631 | 297.251 | 297.397 | 390.672 | 0.15181 | 6.1338 | 0 | -3699510 | 381.391 | 301.275 | -6061540 | 297.585 | 297.522 | 386.937 | 386.252 | 13511500 | 34546700 | 0 | 4718590 | 390.656 | 293.781 | 311.798 | 114.569 | 0.36769 | -82.5083
2022-05-03 13:00 | 18.5803 | 71.4197 | 33 | 1000 | 0 | 0.86639 | 8127030 | 949.888 | 519.994 | 90.5079 | 518.982 | 297.247 | 297.178 | 390.667 | 0.15682 | 6.1492 | 0 | -3680820 | 381.263 | 301.195 | -6030640 | 297.522 | 297.421 | 386.937 | 386.32 | 7480840 | 40577300 | 0 | 4718590 | 390.656 | 293.781 | 311.798 | 114.569 | 0.36769 | -75.6611
2022-05-03 14:00 | 27.8014 | 62.1986 | 33 | 951 | 0 | 0.74979 | 6662180 | 903.344 | 432.826 | 161.906 | 432.106 | 295.958 | 295.896 | 390.877 | 0.13571 | 3.4117 | 0 | -2083870 | 381.142 | 300.676 | -3413950 | 297.421 | 297.236 | 387.318 | 386.366 | 4066890 | 43991200 | 0 | 4718590 | 390.656 | 293.781 | 311.798 | 114.569 | 0.36769 | -38.9667
2022-05-03 15:00 | 39.5636 | 50.4364 | 33 | 906 | 0 | 0.82078 | 7031100 | 860.599 | 465.995 | 110.869 | 466.005 | 293.858 | 293.817 | 390.964 | 0.14856 | 3.9733 | 0 | -35610.5 | 381.063 | 298.626 | -58342.5 | 297.236 | 296.98 | 389.453 | 386.339 | 4008550 | 44049600 | 0 | 4702380 | 390.971 | 293.781 | 311.798 | 114.633 | 0.3677 | 636.9749
2022-05-03 16:00 | 52.0698 | 37.9302 | 32 | 829 | 0 | 0.84017 | 6661130 | 787.457 | 442.089 | 90.6706 | 441.123 | 293.818 | 293.781 | 390.889 | 0.15207 | 3.3942 | 0 | 0 | 390.901 | 293.781 | 0 | 293.781 | 296.721 | 390.901 | 386.308 | 4008550 | 44049600 | 0 | 4705970 | 390.901 | 293.781 | 311.798 | 115.158 | 0.36917 | 543.1
2022-05-03 17:00 | 64.7451 | 25.2549 | 29 | 682 | 0 | 0.97337 | 5006910 | 647.824 | 330.885 | 9.9799 | 330.011 | 293.817 | 293.781 | 390.457 | 0.17618 | 1.46 | 0 | 0 | 390.123 | 293.781 | 0 | 293.781 | 296.46 | 390.123 | 386.277 | 4008550 | 44049600 | 0 | 4746260 | 390.123 | 293.781 | 311.798 | 116.655 | 0.3737 | 72.4028
2022-05-03 18:00 | 77.2973 | 12.7027 | 25 | 344 | 0 | 1 | 0 | 326.761 | -17.4781 | 0 | 0 | 295.716 | 300 | 341.236 | 0 | 0.0031618 | 0 | 4898990 | 382.409 | 297.553 | 7994260 | 298.551 | 297.764 | 386.277 | 386.242 | 12002800 | 36055300 | 0 | 4898990 | 381.025 | 294.7 | 286.915 | 109.085 | 0.38084 | 0
2022-05-03 19:00 | 89.145 | 0.855 | 22 | 0 | 0 | 1 | 0 | 0 | -17.4787 | 0 | 0 | 297.034 | 300 | 310.355 | 0 | 0.0031694 | 0 | 4898990 | 382.371 | 298.431 | 7994090 | 298.549 | 298.024 | 386.242 | 386.197 | 19996900 | 28061200 | 0 | 4898990 | 381.203 | 294.7 | 287.538 | 110.606 | 0.38535 | 0
2022-05-03 20:00 | 100.769 | -10.769 | 20 | 0 | 1 | 1 | 0 | 0 | -17.2275 | 0 | 0 | 294.898 | 290.103 | 290.06 | 0 | 0.0031719 | 0 | 4898990 | 382.307 | 297.657 | 7992220 | 298.197 | 298.034 | 386.197 | 386.138 | 27989100 | 20069000 | 0 | 4898990 | 381.4 | 294.335 | 289.376 | 112.298 | 0.38831 | 0
2022-05-03 21:00 | 111.52 | -21.52 | 18 | 0 | 1 | 1 | 0 | 0 | -16.481 | 0 | 0 | 288.905 | 275.403 | 275.34 | 0 | 0.0031547 | 0 | 4898990 | 382.237 | 296.891 | 7991890 | 298.194 | 298.039 | 386.138 | 386.047 | 35981000 | 12077100 | 0 | 4898990 | 381.681 | 294.335 | 290.363 | 113.35 | 0.39139 | 0
2022-05-03 22:00 | 120.758 | -30.758 | 17 | 0 | 1 | 1 | 0 | 0 | -15.5131 | 0 | 0 | 281.243 | 263.821 | 263.773 | 0 | 0.0031202 | 0 | 4898990 | 382.114 | 296.216 | 7991310 | 298.189 | 298.042 | 386.047 | 385.853 | 43972300 | 4085810 | 0 | 4898990 | 382.096 | 294.335 | 291.825 | 114.918 | 0.39287 | 0
2022-05-03 23:00 | 127.629 | -37.629 | 16 | 0 | 1 | 1 | 0 | 0 | -14.5635 | 0 | 0 | 273.021 | 254.099 | 254.059 | 0 | 0.00308 | 0 | 0 | 254.099 | 293 | 0 | 254.099 | 298.016 | 254.099 | 385.503 | 43972300 | 4085810 | 0 | 0 | 293 | 293 | 0 | 0 | 0 | 0
2022-05-04 | 131.094 | -41.094 | 16 | 0 | 1 | 1 | 0 | 0 | -13.6363 | 0 | 0 | 264.783 | 245.586 | 245.553 | 0 | 0.0030397 | 0 | 0 | 245.586 | 293 | 0 | 245.586 | 297.991 | 245.586 | 385.152 | 43972300 | 4085810 | 0 | 0 | 293 | 293 | 0 | 0 | 0 | 0
2022-05-04 01:00 | 130.415 | -40.415 | 16 | 0 | 1 | 1 | 0 | 0 | -12.7559 | 0 | 0 | 256.788 | 237.93 | 237.899 | 0 | 0.0030018 | 0 | 0 | 237.93 | 293 | 0 | 237.93 | 297.966 | 237.93 | 384.802 | 43972300 | 4085810 | 0 | 0 | 293 | 293 | 0 | 0 | 0 | 0
2022-05-04 02:00 | 125.75 | -35.75 | 15 | 0 | 1 | 1 | 0 | 0 | -11.9885 | 0 | 0 | 249.135 | 230.87 | 230.842 | 0 | 0.002967 | 0 | 0 | 230.87 | 293 | 0 | 230.87 | 297.941 | 230.87 | 384.452 | 43972300 | 4085810 | 0 | 0 | 293 | 293 | 0 | 0 | 0 | 0
2022-05-04 03:00 | 118.012 | -28.012 | 15 | 0 | 1 | 1 | 0 | 0 | -11.2477 | 0 | 0 | 241.864 | 224.322 | 224.297 | 0 | 0.0029356 | 0 | 0 | 224.322 | 293 | 0 | 224.322 | 297.916 | 224.322 | 384.101 | 43972300 | 4085810 | 0 | 0 | 293 | 293 | 0 | 0 | 0 | 0
2022-05-04 04:00 | 108.211 | -18.211 | 15 | 0 | 1 | 1 | 0 | 0 | -10.5952 | 0 | 0 | 234.974 | 218.179 | 218.156 | 0 | 0.0029074 | 0 | 0 | 218.179 | 293 | 0 | 218.179 | 297.891 | 218.179 | 383.751 | 43972300 | 4085810 | 0 | 0 | 293 | 293 | 0 | 0 | 0 | 0
2022-05-04 05:00 | 97.1062 | -7.1062 | 16 | 0 | 1 | 1 | 0 | 0 | -10.0648 | 0 | 0 | 228.433 | 212.336 | 212.314 | 0 | 0.002882 | 0 | 0 | 212.336 | 293 | 0 | 212.336 | 297.866 | 212.336 | 383.403 | 43972300 | 4085810 | 0 | 0 | 293 | 293 | 0 | 0 | 0 | 0
2022-05-04 06:00 | 85.57 | 4.43 | 19 | 474 | 1 | 1 | 0 | 450.247 | 71.6734 | 0 | 0 | 241.018 | 269.883 | 270.071 | 0.181 | 0.0037217 | 0 | 0 | 269.883 | 293 | 0 | 269.883 | 297.841 | 269.883 | 383.057 | 43972300 | 4085810 | 0 | 0 | 293 | 293 | 0 | 0 | 0 | 0
2022-05-04 07:00 | 73.3015 | 16.6985 | 24 | 732 | 0 | 1 | 3507510 | 695.318 | 453.034 | 0 | 226.498 | 291.495 | 293 | 387.88 | 0.181 | 3.2762 | 0 | 118074 | 381.052 | 302.971 | 192127 | 294.832 | 297.803 | 383.057 | 382.708 | 44164500 | 3893690 | 0 | 3625580 | 387.658 | 293 | 233.543 | 45.421 | 0.356 | 0.0011111
2022-05-04 08:00 | 60.6738 | 29.3262 | 28 | 853 | 0 | 0.95265 | 7987360 | 810.254 | 522.316 | 27.6646 | 507.886 | 297.559 | 297.639 | 390.623 | 0.17243 | 6.248 | 0 | -3603860 | 383.431 | 301.469 | -5904520 | 297.803 | 297.778 | 386.649 | 384.942 | 38259900 | 9798200 | 0 | 4721790 | 390.327 | 293.479 | 311.798 | 116.934 | 0.37524 | -93.9694
2022-05-04 09:00 | 48.0006 | 41.9994 | 30 | 918 | 0 | 0.88649 | 8164670 | 871.997 | 520.446 | 71.2836 | 519.285 | 297.62 | 297.678 | 390.644 | 0.16045 | 6.2419 | 0 | -3792020 | 381.627 | 301.479 | -6212690 | 297.778 | 297.748 | 386.612 | 385.504 | 32047300 | 16010900 | 0 | 4721790 | 390.327 | 293.479 | 311.798 | 115.83 | 0.37222 | -96.9833
2022-05-04 10:00 | 35.6128 | 54.3872 | 31 | 954 | 0 | 0.86121 | 8158020 | 906.193 | 519.925 | 90.453 | 518.892 | 297.621 | 297.574 | 390.649 | 0.15588 | 6.2233 | 0 | -3782930 | 381.445 | 301.445 | -6197680 | 297.748 | 297.712 | 386.612 | 385.751 | 25849600 | 22208600 | 0 | 4721790 | 390.327 | 293.479 | 311.798 | 115.297 | 0.37075 | -96.3056
2022-05-04 11:00 | 24.2883 | 65.7117 | 32 | 962 | 0 | 0.86217 | 8158640 | 913.792 | 519.95 | 90.4987 | 518.93 | 297.621 | 297.448 | 390.649 | 0.15605 | 6.2244 | 0 | -3772030 | 381.278 | 301.404 | -6179680 | 297.712 | 297.666 | 386.612 | 385.89 | 19669900 | 28388300 | 0 | 4721790 | 390.327 | 293.479 | 311.798 | 114.742 | 0.36922 | -93.1056
2022-05-04 12:00 | 16.6726 | 73.3274 | 33 | 963 | 0 | 0.87841 | 8135500 | 914.742 | 520.14 | 79.7063 | 519.279 | 297.293 | 297.448 | 390.663 | 0.15899 | 6.1667 | 0 | -3695530 | 381.143 | 301.338 | -6054170 | 297.666 | 297.603 | 386.625 | 385.98 | 13615700 | 34442400 | 0 | 4738270 | 390.327 | 293.838 | 311.798 | 114.557 | 0.36767 | -82.8611
2022-05-04 13:00 | 18.3332 | 71.6668 | 33 | 951 | 0 | 0.91205 | 8144560 | 903.344 | 520.827 | 56.6827 | 519.818 | 297.289 | 297.237 | 390.657 | 0.16508 | 6.1889 | 0 | -3686790 | 381.009 | 301.261 | -6039600 | 297.603 | 297.502 | 386.624 | 386.042 | 7576120 | 40482000 | 0 | 4738270 | 390.327 | 293.838 | 311.798 | 114.557 | 0.36767 | -77.9167
2022-05-04 14:00 | 27.6322 | 62.3678 | 33 | 921 | 0 | 0.7796 | 6757170 | 874.847 | 436.297 | 138.167 | 435.991 | 296.055 | 296.013 | 390.5 | 0.14111 | 3.5469 | 0 | -2165920 | 380.885 | 300.768 | -3547870 | 297.502 | 297.318 | 386.979 | 386.086 | 4028250 | 44029900 | 0 | 4738270 | 390.327 | 293.838 | 311.798 | 114.557 | 0.36767 | -40.8389
2022-05-04 15:00 | 39.4318 | 50.5682 | 32 | 872 | 0 | 0.8303 | 6784620 | 828.302 | 452.793 | 101.05 | 451.992 | 293.591 | 293.536 | 391.188 | 0.15028 | 3.5954 | 0 | -12019 | 380.783 | 298.42 | -19698 | 297.318 | 297.06 | 390.258 | 386.057 | 4008560 | 44049600 | 0 | 4664390 | 391.49 | 293.524 | 311.798 | 115.026 | 0.36924 | 585.6142
2022-05-04 16:00 | 51.9513 | 38.0487 | 31 | 786 | 0 | 0.85563 | 6387150 | 746.612 | 425.624 | 77.6568 | 424.722 | 293.538 | 293.524 | 391.017 | 0.15487 | 2.9958 | 0 | 0 | 391.242 | 293.524 | 0 | 293.524 | 296.8 | 391.242 | 386.026 | 4008560 | 44049600 | 0 | 4676920 | 391.242 | 293.524 | 311.798 | 115.613 | 0.37077 | 475.0639
2022-05-04 17:00 | 64.6271 | 25.3729 | 29 | 623 | 0 | 1 | 4635530 | 591.78 | 310.405 | 0 | 308.909 | 293.536 | 293.524 | 391.215 | 0.181 | 1.1694 | 0 | 46679.4 | 384.437 | 296.655 | 76111.4 | 295.097 | 296.512 | 386.026 | 385.994 | 4084670 | 43973500 | 0 | 4682210 | 391.137 | 293.524 | 311.796 | 116.748 | 0.37376 | -0.00016667
2022-05-04 18:00 | 77.172 | 12.828 | 25 | 270 | 0 | 1 | 0 | 256.47 | -17.4638 | 0 | 0 | 295.521 | 300 | 341.631 | 0 | 0.0031603 | 0 | 4898990 | 382.14 | 298.119 | 7993170 | 298.576 | 297.79 | 385.994 | 385.959 | 12077800 | 35980300 | 0 | 4898990 | 380.763 | 294.739 | 285.875 | 108.675 | 0.38088 | 0
2022-05-04 19:00 | 89.028 | 0.972 | 22 | 0 | 0 | 1 | 0 | 0 | -17.4546 | 0 | 0 | 296.899 | 300 | 310.575 | 0 | 0.0031683 | 0 | 4898990 | 382.102 | 298.465 | 7993000 | 298.575 | 298.048 | 385.959 | 385.915 | 20070800 | 27987300 | 0 | 4898990 | 380.941 | 294.739 | 286.497 | 110.191 | 0.38539 | 0
2022-05-04 20:00 | 100.607 | -10.607 | 20 | 0 | 1 | 1 | 0 | 0 | -17.2144 | 0 | 0 | 294.846 | 290.238 | 290.195 | 0 | 0.0031713 | 0 | 4898990 | 382.038 | 297.687 | 7991120 | 298.221 | 298.059 | 385.915 | 385.855 | 28062000 | 19996200 | 0 | 4898990 | 381.137 | 294.373 | 288.337 | 111.901 | 0.38834 | 0
2022-05-04 21:00 | 111.33 | -21.33 | 19 | 0 | 1 | 1 | 0 | 0 | -16.4336 | 0 | 0 | 288.91 | 275.536 | 275.473 | 0 | 0.0031546 | 0 | 4898990 | 381.969 | 296.921 | 7990790 | 298.218 | 298.064 | 385.855 | 385.765 | 36052800 | 12005400 | 0 | 4898990 | 381.418 | 294.373 | 289.322 | 112.393 | 0.38979 | 0
2022-05-04 22:00 | 120.533 | -30.533 | 17 | 0 | 1 | 1 | 0 | 0 | -15.5073 | 0 | 0 | 281.28 | 263.928 | 263.88 | 0 | 0.0031203 | 0 | 4898990 | 381.845 | 296.244 | 7990210 | 298.213 | 298.066 | 385.765 | 385.569 | 44043000 | 4015180 | 0 | 4898990 | 381.833 | 294.373 | 290.784 | 114.517 | 0.3929 | 0
2022-05-04 23:00 | 127.37 | -37.37 | 16 | 0 | 1 | 1 | 0 | 0 | -14.5322 | 0 | 0 | 273.081 | 254.215 | 254.175 | 0 | 0.0030802 | 0 | 0 | 254.215 | 293 | 0 | 254.215 | 298.041 | 254.215 | 385.212 | 44043000 | 4015180 | 0 | 0 | 293 | 293 | 0 | 0 | 0 | 0
2022-05-05 | 130.81 | -40.81 | 16 | 0 | 1 | 1 | 0 | 0 | -13.5813 | 0 | 0 | 264.869 | 245.736 | 245.702 | 0 | 0.0030401 | 0 | 0 | 245.736 | 293 | 0 | 245.736 | 298.016 | 245.736 | 384.856 | 44043000 | 4015180 | 0 | 0 | 293 | 293 | 0 | 0 | 0 | 0
2022-05-05 01:00 | 130.129 | -40.129 | 16 | 0 | 1 | 1 | 0 | 0 | -12.7516 | 0 | 0 | 256.89 | 238.069 | 238.039 | 0 | 0.0030022 | 0 | 0 | 238.069 | 293 | 0 | 238.069 | 297.991 | 238.069 | 384.5 | 44043000 | 4015180 | 0 | 0 | 293 | 293 | 0 | 0 | 0 | 0
2022-05-05 02:00 | 125.483 | -35.483 | 16 | 0 | 1 | 1 | 0 | 0 | -12.0602 | 0 | 0 | 249.228 | 230.945 | 230.917 | 0 | 0.0029674 | 0 | 0 | 230.945 | 293 | 0 | 230.945 | 297.966 | 230.945 | 384.145 | 44043000 | 4015180 | 0 | 0 | 293 | 293 | 0 | 0 | 0 | 0
2022-05-05 03:00 | 117.773 | -27.773 | 15 | 0 | 1 | 1 | 0 | 0 | -11.4005 | 0 | 0 | 241.914 | 224.27 | 224.245 | 0 | 0.0029359 | 0 | 0 | 224.27 | 293 | 0 | 224.27 | 297.941 | 224.27 | 383.788 | 44043000 | 4015180 | 0 | 0 | 293 | 293 | 0 | 0 | 0 | 0
2022-05-05 04:00 | 108 | -18 | 15 | 0 | 1 | 1 | 0 | 0 | -10.7641 | 0 | 0 | 234.958 | 218.004 | 217.981 | 0 | 0.0029074 | 0 | 0 | 218.004 | 293 | 0 | 218.004 | 297.915 | 218.004 | 383.432 | 44043000 | 4015180 | 0 | 0 | 293 | 293 | 0 | 0 | 0 | 0
2022-05-05 05:00 | 96.9183 | -6.9183 | 16 | 0 | 1 | 1 | 0 | 0 | -10.1834 | 0 | 0 | 228.352 | 212.093 | 212.072 | 0 | 0.0028818 | 0 | 0 | 212.093 | 293 | 0 | 212.093 | 297.89 | 212.093 | 383.078 | 44043000 | 4015180 | 0 | 0 | 293 | 293 | 0 | 0 | 0 | 0
2022-05-05 06:00 | 85.4051 | 4.5949 | 19 | 417 | 1 | 1 | 0 | 396.103 | 63.8146 | 0 | 0 | 238.439 | 263.486 | 263.582 | 0.181 | 0.0030384 | 0 | 0 | 263.486 | 293 | 0 | 263.486 | 297.866 | 263.486 | 382.727 | 44043000 | 4015180 | 0 | 0 | 293 | 293 | 0 | 0 | 0 | 0
2022-05-05 07:00 | 73.1434 | 16.8566 | 23 | 678 | 0 | 1 | 2697470 | 644.024 | 419.542 | 0 | 173.786 | 290.803 | 293 | 387.672 | 0.181 | 2.4718 | 0 | 74404.9 | 380.884 | 302.986 | 121047 | 294.667 | 297.832 | 382.727 | 382.374 | 44164000 | 3894130 | 0 | 2771870 | 387.49 | 293 | 178.216 | 35.0559 | 0.356 | 0.0013611
2022-05-05 08:00 | 60.5207 | 29.4793 | 26 | 806 | 0 | 1 | 7867510 | 765.61 | 517.39 | 0 | 502.833 | 297.126 | 297.381 | 390.696 | 0.181 | 5.9752 | 0 | -3545380 | 383.399 | 301.51 | -5810720 | 297.832 | 297.807 | 387.231 | 385.139 | 38353300 | 9704860 | 0 | 4669710 | 390.921 | 293 | 311.798 | 117.691 | 0.3784 | -96.55
2022-05-05 09:00 | 47.8444 | 42.1556 | 28 | 876 | 0 | 0.93093 | 8166490 | 832.102 | 521.555 | 41.3968 | 519.994 | 297.499 | 297.696 | 390.64 | 0.1685 | 6.2552 | 0 | -3836490 | 381.909 | 301.539 | -6287740 | 297.807 | 297.777 | 387.173 | 385.852 | 32065500 | 15992600 | 0 | 4686720 | 390.921 | 293.378 | 311.798 | 116.959 | 0.37528 | -99.0889
2022-05-05 10:00 | 35.4398 | 54.5602 | 29 | 914 | 0 | 0.89977 | 8159300 | 868.198 | 520.634 | 62.5871 | 519.584 | 297.503 | 297.589 | 390.648 | 0.16286 | 6.2249 | 0 | -3827210 | 381.807 | 301.506 | -6272410 | 297.777 | 297.74 | 387.174 | 386.162 | 25793100 | 22265000 | 0 | 4686720 | 390.921 | 293.378 | 311.798 | 116.419 | 0.3738 | -98.5083
2022-05-05 11:00 | 24.0731 | 65.9269 | 30 | 952 | 0 | 0.87088 | 8149610 | 904.293 | 520.038 | 83.9036 | 519.001 | 297.503 | 297.449 | 390.654 | 0.15763 | 6.2029 | 0 | -3797550 | 381.678 | 301.461 | -6223670 | 297.74 | 297.694 | 387.178 | 386.336 | 19569500 | 28488700 | 0 | 4686720 | 390.921 | 293.378 | 311.798 | 115.854 | 0.37225 | -92.9611
2022-05-05 12:00 | 16.3923 | 73.6077 | 31 | 954 | 0 | 0.88611 | 8155080 | 906.193 | 520.352 | 73.9906 | 519.331 | 297.503 | 297.286 | 390.651 | 0.16038 | 6.2149 | 0 | -3783540 | 381.549 | 301.406 | -6200520 | 297.694 | 297.629 | 387.178 | 386.447 | 13368900 | 34689200 | 0 | 4686720 | 390.921 | 293.378 | 311.798 | 115.322 | 0.37079 | -87.55
2022-05-05 13:00 | 18.0902 | 71.9098 | 31 | 946 | 0 | 0.9158 | 8129550 | 898.594 | 520.906 | 53.9995 | 520.093 | 297.07 | 297.044 | 390.667 | 0.16576 | 6.1498 | 0 | -3742100 | 381.425 | 301.32 | -6132320 | 297.629 | 297.525 | 387.183 | 386.524 | 7236620 | 40821500 | 0 | 4686720 | 390.921 | 293.378 | 311.798 | 115.322 | 0.37079 | -83.1306
2022-05-05 14:00 | 27.466 | 62.534 | 31 | 923 | 0 | 0.76061 | 6539240 | 876.747 | 426.259 | 150.447 | 425.629 | 295.604 | 295.763 | 390.872 | 0.13767 | 3.226 | 0 | -1960670 | 381.316 | 300.736 | -3212350 | 297.525 | 297.334 | 387.388 | 386.555 | 4024280 | 44033900 | 0 | 4713080 | 390.685 | 293.693 | 311.798 | 115.584 | 0.37072 | -37.3639
2022-05-05 15:00 | 39.3017 | 50.6983 | 30 | 881 | 0 | 0.82763 | 6877610 | 836.851 | 456.295 | 103.711 | 456.203 | 293.742 | 293.702 | 390.936 | 0.1498 | 3.7218 | 0 | -9598.37 | 381.233 | 298.375 | -15725.7 | 297.334 | 297.074 | 389.731 | 386.525 | 4008550 | 44049600 | 0 | 4701950 | 390.901 | 293.693 | 311.798 | 116.271 | 0.37219 | 601.6838
2022-05-05 16:00 | 51.8338 | 38.1662 | 28 | 799 | 0 | 0.85207 | 6452230 | 758.961 | 430.967 | 80.8964 | 429.953 | 293.358 | 293.347 | 391.043 | 0.15423 | 3.0897 | 0 | 0 | 390.896 | 293.347 | 0 | 293.347 | 296.811 | 390.896 | 386.494 | 4008550 | 44049600 | 0 | 4686580 | 390.896 | 293.347 | 311.798 | 116.923 | 0.37528 | 490.4583
2022-05-05 17:00 | 64.5099 | 25.4901 | 26 | 665 | 0 | 0.97877 | 4927180 | 631.676 | 327.615 | 7.8603 | 326.748 | 293.348 | 293.347 | 390.599 | 0.17716 | 1.3912 | 0 | 0 | 390.287 | 293.347 | 0 | 293.347 | 296.547 | 390.287 | 386.462 | 4008550 | 44049600 | 0 | 4717810 | 390.287 | 293.347 | 311.798 | 117.905 | 0.37831 | 58.1583
2022-05-05 18:00 | 77.0472 | 12.9528 | 22 | 360 | 0 | 1 | 0 | 341.96 | -17.6388 | 0 | 0 | 295.39 | 300 | 341.057 | 0 | 0.0031589 | 0 | 4898990 | 382.577 | 297.498 | 7994190 | 298.366 | 297.669 | 386.462 | 386.427 | 12002700 | 36055400 | 0 | 4898990 | 381.188 | 294.498 | 288.119 | 110.829 | 0.38533 | 0
2022-05-05 19:00 | 88.9096 | 1.0904 | 19 | 0 | 0 | 1 | 0 | 0 | -17.4996 | 0 | 0 | 296.808 | 300 | 310.125 | 0 | 0.0031675 | 0 | 4898990 | 382.539 | 298.309 | 7994010 | 298.364 | 297.892 | 386.427 | 386.382 | 19996800 | 28061400 | 0 | 4898990 | 381.366 | 294.498 | 288.744 | 112.345 | 0.38979 | 0
2022-05-05 20:00 | 100.446 | -10.446 | 17 | 0 | 1 | 1 | 0 | 0 | -17.2277 | 0 | 0 | 294.667 | 289.859 | 289.815 | 0 | 0.0031705 | 0 | 4898990 | 382.475 | 297.511 | 7992110 | 298.005 | 297.885 | 386.382 | 386.322 | 27988900 | 20069300 | 0 | 4898990 | 381.564 | 294.126 | 290.608 | 114.135 | 0.39294 | 0
2022-05-05 21:00 | 111.141 | -21.141 | 16 | 0 | 1 | 1 | 0 | 0 | -16.4799 | 0 | 0 | 288.669 | 275.152 | 275.089 | 0 | 0.0031534 | 0 | 4898990 | 382.405 | 296.732 | 7991780 | 298.001 | 297.88 | 386.322 | 386.231 | 35980600 | 12077500 | 0 | 4898990 | 381.846 | 294.126 | 291.599 | 114.645 | 0.39442 | 0
2022-05-05 22:00 | 120.311 | -30.311 | 15 | 0 | 1 | 1 | 0 | 0 | -15.551 | 0 | 0 | 280.993 | 263.532 | 263.483 | 0 | 0.0031188 | 0 | 4898990 | 382.281 | 296.047 | 7991200 | 297.996 | 297.876 | 386.231 | 386.036 | 43971800 | 4086310 | 0 | 4898990 | 382.262 | 294.126 | 293.066 | 116.181 | 0.39576 | 0
2022-05-05 23:00 | 127.114 | -37.114 | 14 | 0 | 1 | 1 | 0 | 0 | -14.598 | 0 | 0 | 272.751 | 253.777 | 253.738 | 0 | 0.0030786 | 0 | 0 | 253.777 | 293 | 0 | 253.777 | 297.851 | 253.777 | 385.683 | 43971800 | 4086310 | 0 | 0 | 293 | 293 | 0 | 0 | 0 | 0
2022-05-06 | 130.53 | -40.53 | 13 | 0 | 1 | 1 | 0 | 0 | -13.7043 | 0 | 0 | 264.481 | 245.204 | 245.169 | 0 | 0.0030382 | 0 | 0 | 245.204 | 293 | 0 | 245.204 | 297.825 | 245.204 | 385.33 | 43971800 | 4086310 | 0 | 0 | 293 | 293 | 0 | 0 | 0 | 0
2022-05-06 01:00 | 129.848 | -39.848 | 12 | 0 | 1 | 1 | 0 | 0 | -12.8783 | 0 | 0 | 256.433 | 237.439 | 237.409 | 0 | 0.0030002 | 0 | 0 | 237.439 | 293 | 0 | 237.439 | 297.8 | 237.439 | 384.976 | 43971800 | 4086310 | 0 | 0 | 293 | 293 | 0 | 0 | 0 | 0
2022-05-06 02:00 | 125.221 | -35.221 | 12 | 0 | 1 | 1 | 0 | 0 | -12.1075 | 0 | 0 | 248.717 | 230.292 | 230.264 | 0 | 0.0029653 | 0 | 0 | 230.292 | 293 | 0 | 230.292 | 297.774 | 230.292 | 384.622 | 43971800 | 4086310 | 0 | 0 | 293 | 293 | 0 | 0 | 0 | 0
2022-05-06 03:00 | 117.539 | -27.539 | 11 | 0 | 1 | 1 | 0 | 0 | -11.4437 | 0 | 0 | 241.358 | 223.592 | 223.566 | 0 | 0.0029337 | 0 | 0 | 223.592 | 293 | 0 | 223.592 | 297.749 | 223.592 | 384.268 | 43971800 | 4086310 | 0 | 0 | 293 | 293 | 0 | 0 | 0 | 0
2022-05-06 04:00 | 107.793 | -17.793 | 11 | 0 | 1 | 1 | 0 | 0 | -10.838 | 0 | 0 | 234.354 | 217.27 | 217.247 | 0 | 0.0029052 | 0 | 0 | 217.27 | 293 | 0 | 217.27 | 297.723 | 217.27 | 383.914 | 43971800 | 4086310 | 0 | 0 | 293 | 293 | 0 | 0 | 0 | 0
2022-05-06 05:00 | 96.7348 | -6.7348 | 12 | 0 | 1 | 1 | 0 | 0 | -10.3494 | 0 | 0 | 227.676 | 211.227 | 211.205 | 0 | 0.0028796 | 0 | 0 | 211.227 | 293 | 0 | 211.227 | 297.698 | 211.227 | 383.561 | 43971800 | 4086310 | 0 | 0 | 293 | 293 | 0 | 0 | 0 | 0
2022-05-06 06:00 | 85.2442 | 4.7558 | 15 | 549 | 1 | 1 | 0 | 521.489 | 93.4681 | 0 | 0 | 251.777 | 287.663 | 287.768 | 0.181 | 0.010509 | 0 | 0 | 287.663 | 293 | 0 | 287.663 | 297.673 | 287.663 | 383.212 | 43971800 | 4086310 | 0 | 0 | 293 | 293 | 0 | 0 | 0 | 0
2022-05-06 07:00 | 72.9898 | 17.0102 | 19 | 768 | 0 | 1 | 4470540 | 729.514 | 482.275 | 0 | 293.625 | 292.09 | 293 | 389.412 | 0.181 | 3.9765 | 0 | 118495 | 381.2 | 302.902 | 192828 | 294.837 | 297.636 | 383.212 | 382.858 | 44164700 | 3893480 | 0 | 4589030 | 389.2 | 293 | 300.706 | 58.6458 | 0.356 | 0.0013889
2022-05-06 08:00 | 60.3724 | 29.6276 | 22 | 871 | 0 | 0.93326 | 7993380 | 827.352 | 521.476 | 39.8106 | 510.703 | 297.13 | 297.367 | 390.655 | 0.16892 | 6.1361 | 0 | -3663160 | 383.639 | 301.333 | -6002200 | 297.636 | 297.609 | 386.945 | 385.195 | 38162500 | 9895680 | 0 | 4683200 | 390.655 | 293 | 311.798 | 119.705 | 0.38433 | -98.05
2022-05-06 09:00 | 47.6934 | 42.3066 | 24 | 929 | 0 | 0.8756 | 8118360 | 882.446 | 519.944 | 79.0723 | 518.784 | 297.183 | 297.369 | 390.671 | 0.15848 | 6.1317 | 0 | -3793800 | 381.849 | 301.33 | -6216170 | 297.609 | 297.579 | 386.919 | 385.773 | 31946300 | 16111900 | 0 | 4683200 | 390.655 | 293 | 311.798 | 118.732 | 0.3814 | -99.6222
2022-05-06 10:00 | 35.2726 | 54.7274 | 26 | 960 | 0 | 0.85481 | 8113050 | 911.892 | 519.522 | 95.2365 | 518.474 | 297.183 | 297.263 | 390.676 | 0.15472 | 6.117 | 0 | -3784660 | 381.678 | 301.296 | -6201070 | 297.579 | 297.542 | 386.919 | 386.029 | 25745200 | 22312900 | 0 | 4683200 | 390.655 | 293 | 311.798 | 117.634 | 0.37839 | -98.5583
2022-05-06 11:00 | 23.8641 | 66.1359 | 27 | 970 | 0 | 0.85348 | 8112720 | 921.391 | 519.491 | 97.019 | 518.455 | 297.183 | 297.307 | 390.676 | 0.15448 | 6.1161 | 0 | -3743180 | 381.533 | 301.249 | -6132960 | 297.542 | 297.495 | 386.926 | 386.174 | 19612300 | 28445900 | 0 | 4699280 | 390.655 | 293.356 | 311.798 | 117.436 | 0.3768 | -91.5944
2022-05-06 12:00 | 16.1171 | 73.8829 | 28 | 967 | 0 | 0.87251 | 8119410 | 918.542 | 519.886 | 83.9769 | 518.857 | 297.183 | 297.148 | 390.672 | 0.15792 | 6.131 | 0 | -3729530 | 381.387 | 301.193 | -6110410 | 297.495 | 297.43 | 386.926 | 386.266 | 13501800 | 34556300 | 0 | 4699280 | 390.655 | 293.356 | 311.798 | 116.88 | 0.37528 | -85.9444
2022-05-06 13:00 | 17.8514 | 72.1486 | 28 | 948 | 0 | 0.91241 | 8133260 | 900.494 | 520.715 | 56.3137 | 519.689 | 297.183 | 296.933 | 390.663 | 0.16515 | 6.1618 | 0 | -3726680 | 381.252 | 301.115 | -6105470 | 297.43 | 297.326 | 386.923 | 386.331 | 7396380 | 40661800 | 0 | 4699280 | 390.655 | 293.356 | 311.798 | 116.88 | 0.37528 | -81.3056
2022-05-06 14:00 | 27.3027 | 62.6973 | 28 | 898 | 0 | 0.78866 | 6608530 | 852.999 | 430.716 | 129.266 | 430.131 | 295.608 | 295.575 | 390.873 | 0.14275 | 3.3272 | 0 | -2077030 | 381.134 | 300.588 | -3402990 | 297.326 | 297.136 | 387.533 | 386.392 | 3993390 | 44064800 | 0 | 4687750 | 390.88 | 293.356 | 311.798 | 116.928 | 0.37528 | -43.4028
2022-05-06 15:00 | 39.1734 | 50.8266 | 27 | 151 | 0 | 1 | 986185 | 143.433 | 67.3973 | 0 | 64.7184 | 295.147 | 294.544 | 390.706 | 0.181 | 0.012311 | 0 | 3913080 | 382.676 | 297.515 | 6385300 | 298.243 | 297.715 | 386.392 | 386.358 | 10378700 | 37679500 | 0 | 4899260 | 383.007 | 294.544 | 294.372 | 110.987 | 0.37756 | 0.0013889
2022-05-06 16:00 | 51.7174 | 38.2826 | 25 | 723 | 0 | 1 | 7132510 | 686.769 | 459.218 | 0 | 458.969 | 296.174 | 296.177 | 390.406 | 0.181 | 4.1417 | 0 | -2633310 | 381.22 | 301.125 | -4314240 | 297.715 | 297.582 | 386.935 | 386.384 | 6064450 | 41993700 | 0 | 4707610 | 390.406 | 293.258 | 311.798 | 118.485 | 0.37978 | -57.8917
2022-05-06 17:00 | 64.3933 | 25.6067 | 22 | 299 | 0 | 1 | 1981580 | 284.017 | 132.63 | 0 | 130.852 | 294.683 | 293.966 | 390.759 | 0.181 | 0.096785 | 0 | 2917290 | 382.849 | 300.51 | 4758830 | 297.484 | 297.439 | 386.384 | 386.348 | 10823300 | 37234900 | 0 | 4898870 | 384.886 | 293.966 | 302.764 | 116.371 | 0.3847 | 0
2022-05-06 18:00 | 76.923 | 13.077 | 20 | 0 | 0 | 1 | 0 | 0 | -18.1005 | 0 | 0 | 296.317 | 300 | 341.092 | 0 | 0.0031651 | 0 | 4898990 | 382.46 | 299.361 | 7993050 | 298.23 | 297.717 | 386.348 | 386.305 | 18816300 | 29241800 | 0 | 4898990 | 381.251 | 294.362 | 288.77 | 112.008 | 0.38833 | 0
2022-05-06 19:00 | 88.7903 | 1.2097 | 18 | 0 | 0 | 1 | 0 | 0 | -18.0265 | 0 | 0 | 297.451 | 300 | 309.929 | 0 | 0.0031714 | 0 | 4898990 | 382.413 | 298.345 | 7992830 | 298.228 | 297.829 | 386.305 | 386.248 | 26809200 | 21249000 | 0 | 4898990 | 381.461 | 294.362 | 289.506 | 113.06 | 0.39142 | 0
2022-05-06 20:00 | 100.285 | -10.285 | 17 | 0 | 1 | 1 | 0 | 0 | -17.631 | 0 | 0 | 295.005 | 289.518 | 289.473 | 0 | 0.003173 | 0 | 4898990 | 382.347 | 297.441 | 7992520 | 298.225 | 297.888 | 386.248 | 386.164 | 34801700 | 13256500 | 0 | 4898990 | 381.73 | 294.362 | 290.45 | 114.355 | 0.39292 | 0
2022-05-06 21:00 | 110.954 | -20.954 | 15 | 0 | 1 | 1 | 0 | 0 | -16.7477 | 0 | 0 | 288.773 | 274.736 | 274.675 | 0 | 0.0031544 | 0 | 4898990 | 382.218 | 296.639 | 7990070 | 297.807 | 297.847 | 386.164 | 385.998 | 42791700 | 5266390 | 0 | 4898990 | 382.098 | 293.932 | 293.1 | 115.951 | 0.39578 | 0
2022-05-06 22:00 | 120.091 | -30.091 | 14 | 0 | 1 | 1 | 0 | 0 | -15.6406 | 0 | 0 | 280.951 | 263.159 | 263.111 | 0 | 0.003119 | 0 | 0 | 263.159 | 293 | 0 | 263.159 | 297.821 | 263.159 | 385.724 | 42791700 | 5266390 | 0 | 0 | 293 | 293 | 0 | 0 | 0 | 0
2022-05-06 23:00 | 126.861 | -36.861 | 13 | 0 | 1 | 1 | 0 | 0 | -14.6058 | 0 | 0 | 272.63 | 253.474 | 253.434 | 0 | 0.0030782 | 0 | 0 | 253.474 | 293 | 0 | 253.474 | 297.795 | 253.474 | 385.45 | 42791700 | 5266390 | 0 | 0 | 293 | 293 | 0 | 0 | 0 | 0
2022-05-07 | 130.255 | -40.255 | 11 | 0 | 1 | 1 | 0 | 0 | -13.7029 | 0 | 0 | 264.317 | 244.936 | 244.902 | 0 | 0.0030376 | 0 | 0 | 244.936 | 293 | 0 | 244.936 | 297.769 | 244.936 | 385.175 | 42791700 | 5266390 | 0 | 0 | 293 | 293 | 0 | 0 | 0 | 0
2022-05-07 01:00 | 129.571 | -39.571 | 10 | 0 | 1 | 1 | 0 | 0 | -12.8576 | 0 | 0 | 256.249 | 237.204 | 237.174 | 0 | 0.0029994 | 0 | 0 | 237.204 | 293 | 0 | 237.204 | 297.743 | 237.204 | 384.899 | 42791700 | 5266390 | 0 | 0 | 293 | 293 | 0 | 0 | 0 | 0
2022-05-07 02:00 | 124.964 | -34.964 | 9 | 0 | 1 | 1 | 0 | 0 | -12.0847 | 0 | 0 | 248.524 | 230.073 | 230.045 | 0 | 0.0029645 | 0 | 0 | 230.073 | 293 | 0 | 230.073 | 297.716 | 230.073 | 384.622 | 42791700 | 5266390 | 0 | 0 | 293 | 293 | 0 | 0 | 0 | 0
2022-05-07 03:00 | 117.31 | -27.31 | 8 | 0 | 1 | 1 | 0 | 0 | -11.4034 | 0 | 0 | 241.166 | 223.398 | 223.373 | 0 | 0.0029329 | 0 | 0 | 223.398 | 293 | 0 | 223.398 | 297.69 | 223.398 | 384.345 | 42791700 | 5266390 | 0 | 0 | 293 | 293 | 0 | 0 | 0 | 0
2022-05-07 04:00 | 107.592 | -17.592 | 8 | 0 | 1 | 1 | 0 | 0 | -10.7673 | 0 | 0 | 234.177 | 217.122 | 217.099 | 0 | 0.0029045 | 0 | 0 | 217.122 | 293 | 0 | 217.122 | 297.663 | 217.122 | 384.068 | 42791700 | 5266390 | 0 | 0 | 293 | 293 | 0 | 0 | 0 | 0
2022-05-07 05:00 | 96.5558 | -6.5558 | 9 | 0 | 1 | 1 | 0 | 0 | -10.2769 | 0 | 0 | 227.519 | 211.119 | 211.097 | 0 | 0.0028789 | 0 | 0 | 211.119 | 293 | 0 | 211.119 | 297.637 | 211.119 | 383.792 | 42791700 | 5266390 | 0 | 0 | 293 | 293 | 0 | 0 | 0 | 0
2022-05-07 06:00 | 85.0874 | 4.9126 | 11 | 338 | 1 | 1 | 0 | 321.062 | 54.205 | 0 | 0 | 235.562 | 255.555 | 255.647 | 0.181 | 0.0029895 | 0 | 0 | 255.555 | 293 | 0 | 255.555 | 297.611 | 255.555 | 383.518 | 42791700 | 5266390 | 0 | 0 | 293 | 293 | 0 | 0 | 0 | 0
2022-05-07 07:00 | 72.8407 | 17.1593 | 13 | 611 | 0 | 1 | 1673220 | 580.382 | 378.609 | 0 | 105.429 | 289.685 | 293 | 385.704 | 0.181 | 1.7527 | 0 | 843785 | 380.664 | 302.576 | 1373360 | 295.703 | 297.526 | 383.518 | 383.202 | 44165100 | 3893040 | 0 | 2517010 | 384.015 | 293 | 155.547 | 30.2176 | 0.356 | -0.0013889
2022-05-07 08:00 | 60.2288 | 29.7712 | 15 | 754 | 0 | 1 | 7181190 | 716.216 | 481.14 | 0 | 463.421 | 296.433 | 296.41 | 390.97 | 0.181 | 4.6648 | 0 | -2811980 | 383.788 | 301.052 | -4607860 | 297.526 | 297.5 | 387.359 | 385.287 | 39557200 | 8500900 | 0 | 4648940 | 390.898 | 292.509 | 311.798 | 123.286 | 0.39518 | -77.7028
2022-05-07 09:00 | 47.5474 | 42.4526 | 17 | 78 | 0 | 1 | 860421 | 74.0913 | 25.032 | 0 | 48.183 | 295.409 | 293.108 | 375.991 | 0.181 | 0.0032941 | 0 | 2829490 | 381.699 | 301.831 | 4610290 | 296.59 | 297.38 | 385.287 | 385.045 | 44167500 | 3890610 | 0 | 3689910 | 380.415 | 293.108 | 218.272 | 86.1559 | 0.39505 | 0.00027778
2022-05-07 10:00 | 35.111 | 54.889 | 18 | 58 | 0 | 1 | 708489 | 55.0935 | 13.8105 | 0 | 27.2607 | 297.065 | 300.821 | 358.105 | 0.181 | 0.0032529 | 0 | -708489 | 381.366 | 299.112 | -1139610 | 297.38 | 297.355 | 356.361 | 378.266 | 43027900 | 5030220 | 0 | 0 | 293.108 | 293.108 | 0 | 0 | 0 | 0
2022-05-07 11:00 | 23.6613 | 66.3387 | 19 | 918 | 0 | 0.90218 | 6942260 | 871.997 | 520.239 | 61.3037 | 445.524 | 296.624 | 296.398 | 390.547 | 0.16329 | 6.0318 | 0 | -2474010 | 377.993 | 300.785 | -4052690 | 297.355 | 297.328 | 387.029 | 382.022 | 38975200 | 9082910 | 0 | 4697410 | 390.472 | 293.108 | 311.798 | 60.7818 | 0.356 | -63.6556
2022-05-07 12:00 | 15.8472 | 74.1528 | 20 | 918 | 0 | 0.91958 | 8127710 | 871.997 | 521.063 | 50.3046 | 518.848 | 297.261 | 297.297 | 390.655 | 0.16644 | 6.1836 | 0 | -3774970 | 379.607 | 301.049 | -6183710 | 297.328 | 297.298 | 386.736 | 383.839 | 32791500 | 15266600 | 0 | 4697410 | 390.472 | 293.108 | 311.798 | 121.021 | 0.38744 | -95.7417
2022-05-07 13:00 | 17.6167 | 72.3833 | 21 | 900 | 0 | 0.96215 | 8169930 | 854.899 | 522.511 | 23.1102 | 521.461 | 297.267 | 297.222 | 390.641 | 0.17415 | 6.2443 | 0 | -3812460 | 380.171 | 301.024 | -6245000 | 297.298 | 297.261 | 386.728 | 384.612 | 26546500 | 21511600 | 0 | 4697410 | 390.472 | 293.108 | 311.798 | 120.451 | 0.38588 | -94.4278
2022-05-07 14:00 | 27.1423 | 62.8577 | 21 | 879 | 0 | 0.96295 | 8170360 | 834.952 | 522.541 | 22.1903 | 521.487 | 297.267 | 297.096 | 390.64 | 0.17429 | 6.2455 | 0 | -3801620 | 380.358 | 300.983 | -6227100 | 297.261 | 297.215 | 386.728 | 385.036 | 20319400 | 27738700 | 0 | 4697410 | 390.472 | 293.108 | 311.798 | 120.451 | 0.38588 | -91.2972
2022-05-07 15:00 | 39.0467 | 50.9533 | 20 | 832 | 0 | 0.99551 | 8162430 | 790.307 | 523.568 | 2.5505 | 522.675 | 296.953 | 296.933 | 390.645 | 0.18019 | 6.2214 | 0 | -3779790 | 380.412 | 300.926 | -6191160 | 297.215 | 297.151 | 386.73 | 385.304 | 14128300 | 33929900 | 0 | 4697410 | 390.472 | 293.108 | 311.798 | 121.021 | 0.38744 | -87.4361
2022-05-07 16:00 | 51.602 | 38.398 | 19 | 748 | 0 | 1 | 7411350 | 710.516 | 476.917 | 0 | 476.372 | 296.269 | 296.048 | 390.364 | 0.181 | 4.6624 | 0 | -2965660 | 380.373 | 300.677 | -4857130 | 297.151 | 297.057 | 386.794 | 385.454 | 9271150 | 38787000 | 0 | 4687990 | 390.364 | 292.778 | 311.798 | 121.194 | 0.38897 | -67.3056
2022-05-07 17:00 | 64.2774 | 25.7226 | 18 | 587 | 0 | 1 | 4431840 | 557.584 | 296.093 | 0 | 295.944 | 293.066 | 292.778 | 390.733 | 0.181 | 1.0213 | 0 | 267508 | 383.217 | 300.598 | 435852 | 294.996 | 296.852 | 385.454 | 385.417 | 9707000 | 38351100 | 0 | 4699350 | 390.138 | 292.778 | 311.786 | 121.67 | 0.39042 | -0.00055556
2022-05-07 18:00 | 76.7993 | 13.2007 | 16 | 244 | 0 | 1 | 1140000 | 231.773 | 0.16379 | 0 | 45.6071 | 293.8 | 295.459 | 355.35 | 0.181 | 0.0031955 | 0 | 3754140 | 381.803 | 299.572 | 6125730 | 299.053 | 297.634 | 385.417 | 385.376 | 15832700 | 32225400 | 0 | 4894140 | 374.525 | 295.459 | 261.59 | 103.472 | 0.39476 | 0
2022-05-07 19:00 | 88.67 | 1.33 | 13 | 0 | 0 | 1 | 0 | 0 | -17.4251 | 0 | 0 | 295.704 | 300 | 319.099 | 0 | 0.0031597 | 0 | 4898990 | 381.517 | 298.632 | 7987720 | 297.986 | 297.705 | 385.376 | 385.325 | 23820400 | 24237700 | 0 | 4898990 | 380.472 | 294.151 | 286.703 | 113.624 | 0.39627 | 0
2022-05-07 20:00 | 100.126 | -10.126 | 12 | 0 | 1 | 1 | 0 | 0 | -17.3414 | 0 | 0 | 295.843 | 296.157 | 295.892 | 0 | 0.0031674 | 0 | 4898990 | 381.459 | 297.647 | 7987450 | 297.983 | 297.74 | 385.325 | 385.252 | 31807900 | 16250200 | 0 | 4898990 | 380.711 | 294.151 | 287.542 | 112.986 | 0.39438 | 0
2022-05-07 21:00 | 110.767 | -20.767 | 12 | 0 | 1 | 1 | 0 | 0 | -16.7017 | 0 | 0 | 290.878 | 279.709 | 279.638 | 0 | 0.0031613 | 0 | 4898990 | 381.37 | 296.81 | 7987030 | 297.979 | 297.76 | 385.252 | 385.13 | 39794900 | 8263210 | 0 | 4898990 | 381.037 | 294.151 | 288.688 | 113.736 | 0.39428 | 0
2022-05-07 22:00 | 119.873 | -29.873 | 12 | 0 | 1 | 1 | 0 | 0 | -15.801 | 0 | 0 | 283.641 | 267.234 | 267.181 | 0 | 0.0031312 | 0 | 2685530 | 381.536 | 295.969 | 4372390 | 295.391 | 297.5 | 385.13 | 384.881 | 44167300 | 3890820 | 0 | 2685530 | 381.536 | 291.906 | 163.08 | 62.6364 | 0.3835 | 0
2022-05-07 23:00 | 126.611 | -36.611 | 11 | 0 | 1 | 1 | 0 | 0 | -14.8736 | 0 | 0 | 275.534 | 256.946 | 256.904 | 0 | 0.0030922 | 0 | 0 | 256.946 | 293 | 0 | 256.946 | 297.474 | 256.946 | 384.509 | 44167300 | 3890820 | 0 | 0 | 293 | 293 | 0 | 0 | 0 | 0
2022-05-08 | 129.984 | -39.984 | 11 | 0 | 1 | 1 | 0 | 0 | -13.952 | 0 | 0 | 267.256 | 248.041 | 248.005 | 0 | 0.0030516 | 0 | 0 | 248.041 | 293 | 0 | 248.041 | 297.449 | 248.041 | 384.137 | 44167300 | 3890820 | 0 | 0 | 293 | 293 | 0 | 0 | 0 | 0
2022-05-08 01:00 | 129.3 | -39.3 | 11 | 0 | 1 | 1 | 0 | 0 | -13.0922 | 0 | 0 | 259.139 | 240.063 | 240.031 | 0 | 0.0030128 | 0 | 0 | 240.063 | 293 | 0 | 240.063 | 297.424 | 240.063 | 383.765 | 44167300 | 3890820 | 0 | 0 | 293 | 293 | 0 | 0 | 0 | 0
2022-05-08 02:00 | 124.712 | -34.712 | 10 | 0 | 1 | 1 | 0 | 0 | -12.297 | 0 | 0 | 251.33 | 232.755 | 232.727 | 0 | 0.0029769 | 0 | 0 | 232.755 | 293 | 0 | 232.755 | 297.398 | 232.755 | 383.393 | 44167300 | 3890820 | 0 | 0 | 293 | 293 | 0 | 0 | 0 | 0
2022-05-08 03:00 | 117.085 | -27.085 | 10 | 0 | 1 | 1 | 0 | 0 | -11.5578 | 0 | 0 | 243.886 | 225.982 | 225.955 | 0 | 0.0029443 | 0 | 0 | 225.982 | 293 | 0 | 225.982 | 297.373 | 225.982 | 383.021 | 44167300 | 3890820 | 0 | 0 | 293 | 293 | 0 | 0 | 0 | 0
2022-05-08 04:00 | 107.394 | -17.394 | 10 | 0 | 1 | 1 | 0 | 0 | -10.9073 | 0 | 0 | 236.814 | 219.624 | 219.6 | 0 | 0.0029149 | 0 | 0 | 219.624 | 293 | 0 | 219.624 | 297.347 | 219.624 | 382.65 | 44167300 | 3890820 | 0 | 0 | 293 | 293 | 0 | 0 | 0 | 0
2022-05-08 05:00 | 96.3814 | -6.3814 | 10 | 0 | 1 | 1 | 0 | 0 | -10.3133 | 0 | 0 | 230.101 | 213.622 | 213.6 | 0 | 0.0028885 | 0 | 0 | 213.622 | 293 | 0 | 213.622 | 297.322 | 213.622 | 382.278 | 44167300 | 3890820 | 0 | 0 | 293 | 293 | 0 | 0 | 0 | 0
2022-05-08 06:00 | 84.9347 | 5.0653 | 12 | 368 | 1 | 1 | 0 | 349.559 | 61.5006 | 0 | 0 | 239.667 | 263.366 | 263.463 | 0.181 | 0.0030367 | 0 | 0 | 263.366 | 293 | 0 | 263.366 | 297.297 | 263.366 | 381.91 | 44167300 | 3890820 | 0 | 0 | 293 | 293 | 0 | 0 | 0 | 0
2022-05-08 07:00 | 72.6962 | 17.3038 | 15 | 633 | 0 | 1 | 2353870 | 601.279 | 394.957 | 0 | 150.194 | 290.383 | 293 | 386.813 | 0.181 | 2.0436 | 0 | 0 | 386.813 | 293 | 0 | 293 | 297.271 | 386.813 | 381.544 | 44167300 | 3890820 | 0 | 2353870 | 386.813 | 293 | 150.194 | 29.6602 | 0.356 | 0
2022-05-08 08:00 | 60.09 | 29.91 | 18 | 768 | 0 | 1 | 7395470 | 729.514 | 492.521 | 0 | 476.858 | 296.545 | 296.766 | 390.98 | 0.181 | 5.0215 | 0 | -3004210 | 383.484 | 300.853 | -4922190 | 297.271 | 297.245 | 387.314 | 384.606 | 39245100 | 8813010 | 0 | 4670340 | 390.908 | 293 | 311.798 | 122.077 | 0.39038 | -77.5222
2022-05-08 09:00 | 47.4066 | 42.5934 | 20 | 692 | 0 | 1 | 6801420 | 657.323 | 439.124 | 0 | 438.509 | 296.165 | 296.164 | 390.546 | 0.181 | 3.6164 | 0 | -2345390 | 381.507 | 300.659 | -3842700 | 297.245 | 297.216 | 387.48 | 385.367 | 35402400 | 12655700 | 0 | 4670340 | 390.908 | 293 | 311.798 | 121.006 | 0.38747 | -59.5306
2022-05-08 10:00 | 34.9551 | 55.0449 | 22 | 873 | 0 | 0.94044 | 8119000 | 829.252 | 521.791 | 35.5313 | 519 | 297.121 | 297.176 | 390.654 | 0.17022 | 6.1797 | 0 | -3789700 | 381.692 | 300.961 | -6208950 | 297.216 | 297.183 | 387.147 | 385.878 | 29193500 | 18864700 | 0 | 4670340 | 390.908 | 293 | 311.798 | 119.86 | 0.38434 | -94.7333
2022-05-08 11:00 | 23.4649 | 66.5351 | 23 | 921 | 0 | 0.89702 | 8123670 | 874.847 | 520.469 | 64.7564 | 519.379 | 297.131 | 297.06 | 390.668 | 0.16236 | 6.1407 | 0 | -3779840 | 381.61 | 300.923 | -6192670 | 297.183 | 297.141 | 387.148 | 386.136 | 23000800 | 25057300 | 0 | 4670340 | 390.908 | 293 | 311.798 | 119.337 | 0.38291 | -90.6972
2022-05-08 12:00 | 15.5828 | 74.4172 | 23 | 911 | 0 | 0.92402 | 8137030 | 865.348 | 521.229 | 47.1795 | 520.185 | 297.131 | 296.93 | 390.66 | 0.16725 | 6.1691 | 0 | -3787460 | 381.5 | 300.879 | -6204990 | 297.141 | 297.087 | 387.145 | 386.291 | 16795800 | 31262300 | 0 | 4670340 | 390.908 | 293 | 311.798 | 119.337 | 0.38291 | -89.1028
2022-05-08 13:00 | 17.3862 | 72.6138 | 24 | 577 | 0 | 1 | 5126980 | 548.085 | 338.274 | 0 | 338.499 | 294.165 | 293.806 | 390.765 | 0.181 | 1.5649 | 0 | -496811 | 381.336 | 299.598 | -813897 | 297.087 | 297.022 | 388.365 | 386.3 | 15981900 | 32076200 | 0 | 4670340 | 390.908 | 293 | 311.798 | 118.788 | 0.38141 | -11.1586
2022-05-08 14:00 | 26.9846 | 63.0154 | 25 | 603 | 0 | 1 | 5474150 | 572.782 | 363.775 | 0 | 361.867 | 294.309 | 294.302 | 391.166 | 0.181 | 1.9161 | 0 | -873429 | 381.329 | 299.827 | -1430840 | 297.022 | 296.952 | 388.069 | 386.334 | 14551100 | 33507000 | 0 | 4670340 | 390.908 | 293 | 311.798 | 118.218 | 0.37985 | -19.3386
2022-05-08 15:00 | 38.9217 | 51.0783 | 24 | 497 | 0 | 1 | 4566980 | 472.094 | 301.701 | 0 | 301.666 | 293.402 | 293.326 | 390.219 | 0.181 | 1.1074 | 0 | 179488 | 384.253 | 301.034 | 292676 | 295.386 | 296.849 | 386.334 | 386.291 | 14843800 | 33214400 | 0 | 4749530 | 389.655 | 293.326 | 311.792 | 118.882 | 0.38132 | -0.85056
2022-05-08 16:00 | 51.4876 | 38.5124 | 23 | 169 | 0 | 1 | 1172820 | 160.531 | 82.0207 | 0 | 77.3554 | 293.805 | 294.221 | 390.879 | 0.181 | 0.020978 | 0 | 3726580 | 382.596 | 301.174 | 6079500 | 297.895 | 297.102 | 386.291 | 386.245 | 20923300 | 27134900 | 0 | 4899400 | 383.562 | 294.221 | 297.342 | 113.885 | 0.38346 | 0
2022-05-08 17:00 | 64.1622 | 25.8378 | 22 | 566 | 0 | 1 | 4339040 | 537.637 | 286.941 | 0 | 288.243 | 293.189 | 293.129 | 390.564 | 0.181 | 0.93709 | 0 | 393525 | 383.815 | 301.598 | 641581 | 295.532 | 297.005 | 386.245 | 386.192 | 21564900 | 26493300 | 0 | 4732570 | 389.804 | 293.129 | 311.785 | 119.764 | 0.3843 | -0.0013889
2022-05-08 18:00 | 76.6762 | 13.3238 | 19 | 13 | 0 | 1 | 0 | 12.3485 | -16.3819 | 0 | 0 | 295.279 | 300 | 342.039 | 0.181 | 0.0031604 | 0 | 4898990 | 382.298 | 299.329 | 7991950 | 298.145 | 297.276 | 386.192 | 386.128 | 29556800 | 18501300 | 0 | 4898990 | 381.451 | 294.281 | 289.724 | 112.749 | 0.38975 | 0
2022-05-08 19:00 | 88.5491 | 1.4509 | 16 | 0 | 0 | 1 | 0 | 0 | -17.3515 | 0 | 0 | 296.731 | 300 | 310.851 | 0 | 0.0031672 | 0 | 4898990 | 382.221 | 298.057 | 7991590 | 298.142 | 297.431 | 386.128 | 386.027 | 37548400 | 10509800 | 0 | 4898990 | 381.75 | 294.281 | 290.774 | 114.353 | 0.39445 | 0
2022-05-08 20:00 | 99.9674 | -9.9674 | 15 | 0 | 1 | 1 | 0 | 0 | -17.0691 | 0 | 0 | 294.81 | 290.495 | 290.453 | 0 | 0.0031707 | 0 | 4061270 | 382.172 | 297.002 | 6620160 | 296.878 | 297.323 | 386.027 | 385.811 | 44168500 | 3889590 | 0 | 4061270 | 382.172 | 293.114 | 245.327 | 97.3432 | 0.39688 | 0
2022-05-08 21:00 | 110.583 | -20.583 | 15 | 0 | 1 | 1 | 0 | 0 | -16.2476 | 0 | 0 | 288.984 | 275.859 | 275.796 | 0 | 0.0031548 | 0 | 0 | 275.859 | 293.114 | 0 | 275.859 | 297.298 | 275.859 | 385.441 | 44168500 | 3889590 | 0 | 0 | 293.114 | 293.114 | 0 | 0 | 0 | 0
2022-05-08 22:00 | 119.658 | -29.658 | 14 | 0 | 1 | 1 | 0 | 0 | -15.3246 | 0 | 0 | 281.454 | 264.331 | 264.284 | 0 | 0.0031211 | 0 | 0 | 264.331 | 293.114 | 0 | 264.331 | 297.273 | 264.331 | 385.072 | 44168500 | 3889590 | 0 | 0 | 293.114 | 293.114 | 0 | 0 | 0 | 0
2022-05-08 23:00 | 126.365 | -36.365 | 13 | 0 | 1 | 1 | 0 | 0 | -14.5153 | 0 | 0 | 273.307 | 254.564 | 254.524 | 0 | 0.0030812 | 0 | 0 | 254.564 | 293.114 | 0 | 254.564 | 297.248 | 254.564 | 384.701 | 44168500 | 3889590 | 0 | 0 | 293.114 | 293.114 | 0 | 0 | 0 | 0
2022-05-09 | 129.718 | -39.718 | 12 | 0 | 1 | 1 | 0 | 0 | -13.7358 | 0 | 0 | 265.075 | 245.902 | 245.868 | 0 | 0.0030409 | 0 | 0 | 245.902 | 293.114 | 0 | 245.902 | 297.223 | 245.902 | 384.33 | 44168500 | 3889590 | 0 | 0 | 293.114 | 293.114 | 0 | 0 | 0 | 0
2022-05-09 01:00 | 129.034 | -39.034 | 11 | 0 | 1 | 1 | 0 | 0 | -12.9341 | 0 | 0 | 257.029 | 238.058 | 238.027 | 0 | 0.0030028 | 0 | 0 | 238.058 | 293.114 | 0 | 238.058 | 297.197 | 238.058 | 383.958 | 44168500 | 3889590 | 0 | 0 | 293.114 | 293.114 | 0 | 0 | 0 | 0
2022-05-09 02:00 | 124.465 | -34.465 | 11 | 0 | 1 | 1 | 0 | 0 | -12.1629 | 0 | 0 | 249.297 | 230.85 | 230.822 | 0 | 0.0029678 | 0 | 0 | 230.85 | 293.114 | 0 | 230.85 | 297.172 | 230.85 | 383.586 | 44168500 | 3889590 | 0 | 0 | 293.114 | 293.114 | 0 | 0 | 0 | 0
2022-05-09 03:00 | 116.866 | -26.866 | 10 | 0 | 1 | 1 | 0 | 0 | -11.4959 | 0 | 0 | 241.913 | 224.103 | 224.078 | 0 | 0.002936 | 0 | 0 | 224.103 | 293.114 | 0 | 224.103 | 297.147 | 224.103 | 383.214 | 44168500 | 3889590 | 0 | 0 | 293.114 | 293.114 | 0 | 0 | 0 | 0
2022-05-09 04:00 | 107.202 | -17.202 | 10 | 0 | 1 | 1 | 0 | 0 | -10.8554 | 0 | 0 | 234.89 | 217.77 | 217.746 | 0 | 0.0029073 | 0 | 0 | 217.77 | 293.114 | 0 | 217.77 | 297.121 | 217.77 | 382.842 | 44168500 | 3889590 | 0 | 0 | 293.114 | 293.114 | 0 | 0 | 0 | 0
2022-05-09 05:00 | 96.2115 | -6.2115 | 11 | 0 | 1 | 1 | 0 | 0 | -10.2335 | 0 | 0 | 228.226 | 211.826 | 211.804 | 0 | 0.0028815 | 0 | 0 | 211.826 | 293.114 | 0 | 211.826 | 297.096 | 211.826 | 382.472 | 44168500 | 3889590 | 0 | 0 | 293.114 | 293.114 | 0 | 0 | 0 | 0
2022-05-09 06:00 | 84.7864 | 5.2136 | 14 | 453 | 1 | 1 | 0 | 430.299 | 81.9924 | 0 | 0 | 245.821 | 278.52 | 278.547 | 0.181 | 0.0062068 | 0 | 0 | 278.52 | 293.114 | 0 | 278.52 | 297.071 | 278.52 | 382.105 | 44168500 | 3889590 | 0 | 0 | 293.114 | 293.114 | 0 | 0 | 0 | 0
2022-05-09 07:00 | 72.5563 | 17.4437 | 19 | 694 | 0 | 1 | 3491970 | 659.222 | 435.03 | 0 | 226.56 | 291.527 | 293.114 | 388.404 | 0.181 | 2.8598 | 0 | 0 | 388.674 | 293.114 | 0 | 293.114 | 297.046 | 388.674 | 381.743 | 44168500 | 3889590 | 0 | 3491970 | 388.674 | 293.114 | 227.238 | 45.3964 | 0.356 | 0
2022-05-09 08:00 | 59.956 | 30.044 | 22 | 814 | 0 | 1 | 7985580 | 773.209 | 523.375 | 0 | 510.966 | 296.963 | 297.184 | 390.641 | 0.181 | 6.1687 | 0 | -3638730 | 383.801 | 300.773 | -5961170 | 297.046 | 297.02 | 387.204 | 384.905 | 38207400 | 9850760 | 0 | 4673670 | 390.943 | 293.114 | 311.798 | 119.985 | 0.38432 | -90.7833
2022-05-09 09:00 | 47.271 | 42.729 | 24 | 883 | 0 | 0.91987 | 8122970 | 838.751 | 521.094 | 48.4186 | 519.913 | 297.019 | 297.188 | 390.667 | 0.1665 | 6.1408 | 0 | -3782120 | 381.698 | 300.774 | -6195970 | 297.02 | 296.989 | 387.175 | 385.694 | 32011400 | 16046700 | 0 | 4673670 | 390.943 | 293.114 | 311.798 | 118.911 | 0.38138 | -92.45
2022-05-09 10:00 | 34.805 | 55.195 | 26 | 923 | 0 | 0.88645 | 8110530 | 876.747 | 520.231 | 71.6285 | 519.174 | 297.02 | 297.074 | 390.677 | 0.16045 | 6.1098 | 0 | -3759450 | 381.662 | 300.737 | -6158730 | 296.989 | 296.953 | 387.178 | 386.043 | 25852700 | 22205500 | 0 | 4673670 | 390.943 | 293.114 | 311.798 | 117.811 | 0.37838 | -89.6083
2022-05-09 11:00 | 23.2749 | 66.7251 | 27 | 937 | 0 | 0.88011 | 8108510 | 890.045 | 520.094 | 76.7087 | 519.055 | 297.02 | 296.948 | 390.679 | 0.1593 | 6.1049 | 0 | -3748680 | 381.567 | 300.695 | -6140940 | 296.953 | 296.906 | 387.178 | 386.24 | 19711700 | 28346400 | 0 | 4673670 | 390.943 | 293.114 | 311.798 | 117.256 | 0.37685 | -87.1778
2022-05-09 12:00 | 15.3238 | 74.6762 | 28 | 689 | 0 | 1 | 6470700 | 654.473 | 421.49 | 0 | 420.849 | 295.654 | 295.552 | 390.849 | 0.181 | 3.1265 | 0 | -1953000 | 381.441 | 300.2 | -3199230 | 296.906 | 296.848 | 387.621 | 386.336 | 16512500 | 31545600 | 0 | 4673670 | 390.943 | 293.114 | 311.798 | 116.7 | 0.37533 | -43.325
2022-05-09 13:00 | 17.1599 | 72.8401 | 29 | 745 | 0 | 1 | 6755970 | 707.667 | 447.309 | 0 | 444.577 | 295.618 | 295.799 | 391.908 | 0.181 | 3.5937 | 0 | -2308500 | 381.462 | 300.283 | -3783490 | 296.848 | 296.775 | 388.437 | 386.522 | 12729000 | 35329100 | 0 | 4625310 | 391.908 | 293.114 | 311.798 | 116.366 | 0.37388 | -49.4
2022-05-09 14:00 | 26.8298 | 63.1702 | 28 | 452 | 0 | 1 | 3983730 | 429.349 | 264.923 | 0 | 265.097 | 293.83 | 293.616 | 391.155 | 0.181 | 0.74294 | 0 | 788658 | 383.756 | 300.754 | 1286340 | 296.362 | 296.662 | 386.522 | 386.482 | 14015400 | 34042800 | 0 | 4776250 | 389.398 | 293.616 | 311.773 | 117.12 | 0.37517 | -1.0728
2022-05-09 15:00 | 38.7984 | 51.2016 | 28 | 651 | 0 | 1 | 6169430 | 618.377 | 405.665 | 0 | 402.678 | 295.315 | 295.422 | 390.942 | 0.181 | 2.7443 | 0 | -1584620 | 381.479 | 299.823 | -2595470 | 296.662 | 296.579 | 387.773 | 386.535 | 11419900 | 36638300 | 0 | 4694760 | 390.974 | 293.616 | 311.798 | 117.12 | 0.37523 | -30.5417
2022-05-09 16:00 | 51.3743 | 38.6257 | 27 | 533 | 0 | 1 | 5063930 | 506.29 | 331.03 | 0 | 331.1 | 294.198 | 294.073 | 390.004 | 0.181 | 1.5031 | 0 | -341837 | 381.415 | 298.886 | -559565 | 296.579 | 296.485 | 387.65 | 386.515 | 10860300 | 37197800 | 0 | 4744860 | 390.004 | 293.616 | 311.798 | 117.56 | 0.37673 | -6.3242
2022-05-09 17:00 | 64.0477 | 25.9523 | 25 | 662 | 0 | 1 | 5126370 | 628.826 | 343.055 | 0 | 340.332 | 293.853 | 293.842 | 391.131 | 0.181 | 1.5904 | 0 | -507461 | 381.369 | 299.017 | -831264 | 296.485 | 296.383 | 388.772 | 386.527 | 10029100 | 38029100 | 0 | 4653920 | 391.354 | 293.136 | 311.798 | 118.452 | 0.37983 | -9.7253
2022-05-09 18:00 | 76.5537 | 13.4463 | 21 | 345 | 0 | 1 | 1187530 | 327.711 | 9.8986 | 0 | 54.7016 | 294.22 | 295.049 | 363.668 | 0.181 | 0.0032279 | 0 | 3710240 | 382.859 | 299.495 | 6056470 | 298.697 | 297.187 | 386.527 | 386.487 | 16085500 | 31972600 | 0 | 4897770 | 377.109 | 295.049 | 272.068 | 105.164 | 0.3872 | 0
2022-05-09 19:00 | 88.4277 | 1.5723 | 18 | 0 | 0 | 1 | 0 | 0 | -17.3676 | 0 | 0 | 295.996 | 300 | 324.616 | 0 | 0.0031626 | 0 | 4898990 | 382.581 | 298.553 | 7992880 | 298.069 | 297.434 | 386.487 | 386.435 | 24078400 | 23979700 | 0 | 4898990 | 381.532 | 294.189 | 290.298 | 113.574 | 0.39137 | 0
2022-05-09 20:00 | 99.81 | -9.81 | 17 | 0 | 1 | 1 | 0 | 0 | -17.4486 | 0 | 0 | 297.228 | 299.847 | 299.847 | 0 | 0.0031708 | 0 | 4898990 | 382.523 | 297.618 | 7992600 | 298.067 | 297.558 | 386.435 | 386.363 | 32071000 | 15987100 | 0 | 4898990 | 381.777 | 294.189 | 291.161 | 114.11 | 0.39294 | 0
2022-05-09 21:00 | 110.4 | -20.4 | 17 | 0 | 1 | 1 | 0 | 0 | -16.8682 | 0 | 0 | 292.796 | 282.847 | 282.773 | 0 | 0.00317 | 0 | 4898990 | 382.434 | 296.827 | 7992180 | 298.063 | 297.631 | 386.363 | 386.238 | 40063200 | 7994950 | 0 | 4898990 | 382.114 | 294.189 | 292.344 | 114.929 | 0.39287 | 0
2022-05-09 22:00 | 119.445 | -29.445 | 17 | 0 | 1 | 1 | 0 | 0 | -15.9858 | 0 | 0 | 285.776 | 269.911 | 269.856 | 0 | 0.0031421 | 0 | 2520990 | 382.621 | 295.976 | 4105610 | 294.793 | 297.342 | 386.238 | 385.987 | 44168800 | 3889340 | 0 | 2520990 | 382.621 | 291.286 | 156.045 | 60.4484 | 0.38655 | 0
2022-05-09 23:00 | 126.123 | -36.123 | 17 | 0 | 1 | 1 | 0 | 0 | -15.0165 | 0 | 0 | 277.743 | 259.386 | 259.342 | 0 | 0.0031035 | 0 | 0 | 259.386 | 293 | 0 | 259.386 | 297.318 | 259.386 | 385.62 | 44168800 | 3889340 | 0 | 0 | 293 | 293 | 0 | 0 | 0 | 0
2022-05-10 | 129.456 | -39.456 | 16 | 0 | 1 | 1 | 0 | 0 | -14.0145 | 0 | 0 | 269.488 | 250.389 | 250.353 | 0 | 0.0030627 | 0 | 0 | 250.389 | 293 | 0 | 250.389 | 297.293 | 250.389 | 385.252 | 44168800 | 3889340 | 0 | 0 | 293 | 293 | 0 | 0 | 0 | 0
2022-05-10 01:00 | 128.773 | -38.773 | 15 | 0 | 1 | 1 | 0 | 0 | -13.062 | 0 | 0 | 261.392 | 242.426 | 242.394 | 0 | 0.0030234 | 0 | 0 | 242.426 | 293 | 0 | 242.426 | 297.268 | 242.426 | 384.883 | 44168800 | 3889340 | 0 | 0 | 293 | 293 | 0 | 0 | 0 | 0
2022-05-10 02:00 | 124.224 | -34.224 | 14 | 0 | 1 | 1 | 0 | 0 | -12.2875 | 0 | 0 | 253.597 | 235.12 | 235.091 | 0 | 0.002987 | 0 | 0 | 235.12 | 293 | 0 | 235.12 | 297.243 | 235.12 | 384.514 | 44168800 | 3889340 | 0 | 0 | 293 | 293 | 0 | 0 | 0 | 0
2022-05-10 03:00 | 116.652 | -26.652 | 13 | 0 | 1 | 1 | 0 | 0 | -11.6831 | 0 | 0 | 246.132 | 228.233 | 228.206 | 0 | 0.0029537 | 0 | 0 | 228.233 | 293 | 0 | 228.233 | 297.217 | 228.233 | 384.144 | 44168800 | 3889340 | 0 | 0 | 293 | 293 | 0 | 0 | 0 | 0
2022-05-10 04:00 | 107.014 | -17.014 | 13 | 0 | 1 | 1 | 0 | 0 | -11.0954 | 0 | 0 | 239.002 | 221.726 | 221.701 | 0 | 0.0029237 | 0 | 0 | 221.726 | 293 | 0 | 221.726 | 297.192 | 221.726 | 383.774 | 44168800 | 3889340 | 0 | 0 | 293 | 293 | 0 | 0 | 0 | 0
2022-05-10 05:00 | 96.0463 | -6.0463 | 14 | 0 | 1 | 1 | 0 | 0 | -10.4917 | 0 | 0 | 232.216 | 215.608 | 215.585 | 0 | 0.0028966 | 0 | 0 | 215.608 | 293 | 0 | 215.608 | 297.167 | 215.608 | 383.406 | 44168800 | 3889340 | 0 | 0 | 293 | 293 | 0 | 0 | 0 | 0
2022-05-10 06:00 | 84.6423 | 5.3577 | 17 | 502 | 1 | 1 | 0 | 476.844 | 96.1322 | 0 | 0 | 258.88 | 294.732 | 294.888 | 0.181 | 0.013214 | 0 | 0 | 294.732 | 293 | 0 | 294.732 | 297.142 | 294.732 | 383.04 | 44168800 | 3889340 | 0 | 0 | 293 | 293 | 0 | 0 | 0 | 0
2022-05-10 07:00 | 72.421 | 17.579 | 22 | 733 | 0 | 1 | 4479780 | 696.268 | 460.537 | 0 | 293.769 | 292.135 | 293 | 389.269 | 0.181 | 3.5057 | 0 | 0 | 389.641 | 293 | 0 | 293 | 297.118 | 389.641 | 382.681 | 44168800 | 3889340 | 0 | 4479780 | 389.641 | 293 | 294.973 | 56.9126 | 0.356 | 0
2022-05-10 08:00 | 59.8269 | 30.1731 | 25 | 845 | 0 | 0.96296 | 7996500 | 802.655 | 522.45 | 21.4283 | 511.963 | 296.927 | 297.121 | 390.654 | 0.1743 | 6.1332 | 0 | -3633500 | 384.164 | 300.819 | -5951020 | 297.118 | 297.092 | 386.686 | 384.961 | 38217800 | 9840360 | 0 | 4696220 | 390.399 | 293 | 311.798 | 118.106 | 0.37983 | -92.5611
2022-05-10 09:00 | 47.1405 | 42.8595 | 27 | 906 | 0 | 0.89632 | 8130100 | 860.599 | 520.504 | 64.2871 | 518.833 | 297.3 | 297.319 | 390.659 | 0.16223 | 6.1746 | 0 | -3738640 | 381.64 | 300.812 | -6123130 | 297.092 | 297.062 | 386.664 | 385.528 | 32094700 | 15963500 | 0 | 4714380 | 390.399 | 293.399 | 311.798 | 117.425 | 0.37678 | -89.7
2022-05-10 10:00 | 34.6605 | 55.3395 | 28 | 942 | 0 | 0.8686 | 8130410 | 894.794 | 519.935 | 84.5946 | 518.886 | 297.304 | 297.216 | 390.665 | 0.15722 | 6.1575 | 0 | -3729790 | 381.47 | 300.779 | -6108530 | 297.062 | 297.025 | 386.665 | 385.78 | 25986100 | 22072000 | 0 | 4714380 | 390.399 | 293.399 | 311.798 | 116.869 | 0.37526 | -87.1556
2022-05-10 11:00 | 23.0913 | 66.9087 | 29 | 965 | 0 | 0.85405 | 8125570 | 916.642 | 519.632 | 96.1824 | 518.597 | 297.304 | 297.093 | 390.668 | 0.15458 | 6.1465 | 0 | -3719220 | 381.309 | 300.737 | -6091070 | 297.025 | 296.979 | 386.665 | 385.922 | 19895100 | 28163100 | 0 | 4714380 | 390.399 | 293.399 | 311.798 | 116.33 | 0.37378 | -85.5639
2022-05-10 12:00 | 15.0704 | 74.9296 | 30 | 969 | 0 | 0.86421 | 8096980 | 920.441 | 519.666 | 89.7302 | 518.804 | 296.941 | 296.918 | 390.688 | 0.15642 | 6.0766 | 0 | -3669990 | 381.161 | 300.677 | -6010280 | 296.979 | 296.917 | 386.673 | 386.014 | 13884800 | 34173400 | 0 | 4714380 | 390.399 | 293.399 | 311.798 | 115.765 | 0.37223 | -79.8306
2022-05-10 13:00 | 16.9377 | 73.0623 | 31 | 959 | 0 | 0.89375 | 8104500 | 910.943 | 520.263 | 69.202 | 519.247 | 296.937 | 296.706 | 390.682 | 0.16177 | 6.0952 | 0 | -3652020 | 381.027 | 300.598 | -5980580 | 296.917 | 296.819 | 386.673 | 386.078 | 7904200 | 40153900 | 0 | 4714380 | 390.399 | 293.399 | 311.798 | 115.233 | 0.37077 | -72.75
2022-05-10 14:00 | 26.6777 | 63.3223 | 31 | 926 | 0 | 0.78689 | 6874820 | 879.596 | 447.76 | 134.574 | 447.029 | 295.704 | 295.661 | 390.882 | 0.14243 | 3.7413 | 0 | -2339690 | 380.925 | 300.182 | -3832270 | 296.819 | 296.639 | 387.451 | 386.166 | 4071930 | 43986200 | 0 | 4689020 | 390.894 | 293.399 | 311.798 | 115.233 | 0.37078 | -42.7472
2022-05-10 15:00 | 38.6766 | 51.3234 | 30 | 881 | 0 | 0.82775 | 6897800 | 836.851 | 458.615 | 103.689 | 458.717 | 293.484 | 293.437 | 390.937 | 0.14982 | 3.7504 | 0 | -38212 | 380.853 | 298.058 | -62581.3 | 296.639 | 296.38 | 389.355 | 386.139 | 4009350 | 44048800 | 0 | 4688610 | 390.902 | 293.399 | 311.798 | 115.871 | 0.37224 | 603.0494
2022-05-10 16:00 | 51.2619 | 38.7381 | 29 | 801 | 0 | 0.85018 | 6481220 | 760.86 | 431.759 | 82.1722 | 430.77 | 293.438 | 293.399 | 390.885 | 0.15388 | 3.1284 | 0 | 0 | 390.899 | 293.399 | 0 | 293.399 | 296.12 | 390.899 | 386.108 | 4009350 | 44048800 | 0 | 4688790 | 390.899 | 293.399 | 311.798 | 116.436 | 0.37379 | 497.8972
2022-05-10 17:00 | 63.9339 | 26.0661 | 27 | 659 | 0 | 0.97018 | 4960810 | 625.976 | 331.672 | 11.2904 | 330.27 | 293.437 | 293.399 | 391.039 | 0.1756 | 1.4261 | 0 | 0 | 391.302 | 293.399 | 0 | 293.399 | 295.857 | 391.302 | 386.076 | 4009350 | 44048800 | 0 | 4668310 | 391.302 | 293.399 | 311.798 | 117.617 | 0.3768 | 81.25
2022-05-10 18:00 | 76.4319 | 13.5681 | 24 | 352 | 0 | 1 | 1156880 | 334.361 | 11.371 | 0 | 54.0149 | 293.989 | 295.235 | 364.734 | 0.181 | 0.0032303 | 0 | 3741140 | 382.431 | 297.381 | 6106010 | 298.863 | 297.566 | 386.076 | 386.042 | 10115400 | 37942800 | 0 | 4898020 | 377.029 | 295.235 | 271.218 | 103.595 | 0.38262 | 0
2022-05-10 19:00 | 88.306 | 1.694 | 21 | 0 | 0 | 1 | 0 | 0 | -17.5922 | 0 | 0 | 295.835 | 300 | 325.074 | 0 | 0.003161 | 0 | 4898990 | 382.171 | 298.804 | 7992100 | 298.306 | 297.833 | 386.042 | 386 | 18107500 | 29950700 | 0 | 4898990 | 380.948 | 294.455 | 287.414 | 111.14 | 0.38689 | 0
2022-05-10 20:00 | 99.6537 | -9.6537 | 19 | 0 | 1 | 1 | 0 | 0 | -17.6255 | 0 | 0 | 297.117 | 299.964 | 299.964 | 0 | 0.0031696 | 0 | 4898990 | 382.125 | 297.986 | 7991880 | 298.304 | 297.935 | 386 | 385.945 | 26099300 | 21958800 | 0 | 4898990 | 381.153 | 294.455 | 288.133 | 112.132 | 0.38982 | 0
2022-05-10 21:00 | 110.219 | -20.219 | 17 | 0 | 1 | 1 | 0 | 0 | -17.1069 | 0 | 0 | 292.671 | 282.69 | 282.615 | 0 | 0.0031689 | 0 | 4898990 | 382.049 | 297.166 | 7990210 | 298.008 | 297.92 | 385.945 | 385.864 | 34089500 | 13968600 | 0 | 4898990 | 381.399 | 294.15 | 289.956 | 113.864 | 0.39296 | 0
2022-05-10 22:00 | 119.234 | -29.234 | 16 | 0 | 1 | 1 | 0 | 0 | -16.2554 | 0 | 0 | 285.57 | 269.518 | 269.462 | 0 | 0.0031407 | 0 | 4898990 | 381.945 | 296.416 | 7989720 | 298.004 | 297.91 | 385.864 | 385.712 | 42079300 | 5978870 | 0 | 4898990 | 381.77 | 294.15 | 291.261 | 114.372 | 0.39445 | 0
2022-05-10 23:00 | 125.883 | -35.883 | 15 | 0 | 1 | 1 | 0 | 0 | -15.3239 | 0 | 0 | 277.41 | 258.758 | 258.714 | 0 | 0.0031017 | 0 | 1284420 | 382.452 | 295.618 | 2088790 | 292.431 | 297.626 | 385.712 | 385.416 | 44168100 | 3890080 | 0 | 1284420 | 382.452 | 289.308 | 80.9714 | 29.5333 | 0.36334 | 0
2022-05-11 | 129.199 | -39.199 | 15 | 0 | 1 | 1 | 0 | 0 | -14.3693 | 0 | 0 | 268.996 | 249.519 | 249.481 | 0 | 0.0030604 | 0 | 0 | 249.519 | 293 | 0 | 249.519 | 297.6 | 249.519 | 385.047 | 44168100 | 3890080 | 0 | 0 | 293 | 293 | 0 | 0 | 0 | 0
2022-05-11 01:00 | 128.517 | -38.517 | 14 | 0 | 1 | 1 | 0 | 0 | -13.4776 | 0 | 0 | 260.708 | 241.28 | 241.248 | 0 | 0.0030204 | 0 | 0 | 241.28 | 293 | 0 | 241.28 | 297.575 | 241.28 | 384.678 | 44168100 | 3890080 | 0 | 0 | 293 | 293 | 0 | 0 | 0 | 0
2022-05-11 02:00 | 123.987 | -33.987 | 14 | 0 | 1 | 1 | 0 | 0 | -12.6261 | 0 | 0 | 252.727 | 233.788 | 233.759 | 0 | 0.0029834 | 0 | 0 | 233.788 | 293 | 0 | 233.788 | 297.55 | 233.788 | 384.309 | 44168100 | 3890080 | 0 | 0 | 293 | 293 | 0 | 0 | 0 | 0
2022-05-11 03:00 | 116.442 | -26.442 | 13 | 0 | 1 | 1 | 0 | 0 | -11.8822 | 0 | 0 | 245.113 | 226.834 | 226.808 | 0 | 0.0029498 | 0 | 0 | 226.834 | 293 | 0 | 226.834 | 297.525 | 226.834 | 383.939 | 44168100 | 3890080 | 0 | 0 | 293 | 293 | 0 | 0 | 0 | 0
2022-05-11 04:00 | 106.831 | -16.831 | 12 | 0 | 1 | 1 | 0 | 0 | -11.1988 | 0 | 0 | 237.878 | 220.321 | 220.297 | 0 | 0.0029195 | 0 | 0 | 220.321 | 293 | 0 | 220.321 | 297.5 | 220.321 | 383.568 | 44168100 | 3890080 | 0 | 0 | 293 | 293 | 0 | 0 | 0 | 0
2022-05-11 05:00 | 95.8859 | -5.8859 | 13 | 0 | 1 | 1 | 0 | 0 | -10.6245 | 0 | 0 | 231.002 | 214.151 | 214.128 | 0 | 0.0028923 | 0 | 0 | 214.151 | 293 | 0 | 214.151 | 297.474 | 214.151 | 383.199 | 44168100 | 3890080 | 0 | 0 | 293 | 293 | 0 | 0 | 0 | 0
2022-05-11 06:00 | 84.5026 | 5.4974 | 15 | 442 | 1 | 1 | 0 | 419.85 | 84.0448 | 0 | 0 | 250.118 | 282.926 | 282.984 | 0.181 | 0.0074618 | 0 | 0 | 282.926 | 293 | 0 | 282.926 | 297.449 | 282.926 | 382.833 | 44168100 | 3890080 | 0 | 0 | 293 | 293 | 0 | 0 | 0 | 0
2022-05-11 07:00 | 72.2904 | 17.7096 | 17 | 698 | 0 | 1 | 3729310 | 663.022 | 436.191 | 0 | 241.189 | 291.636 | 293 | 388.017 | 0.181 | 2.9627 | 0 | 0 | 388.017 | 293 | 0 | 293 | 297.425 | 388.017 | 382.468 | 44168100 | 3890080 | 0 | 3729310 | 388.017 | 293 | 241.189 | 48.3486 | 0.356 | 0
2022-05-11 08:00 | 59.7025 | 30.2975 | 20 | 824 | 0 | 0.99045 | 7986550 | 782.708 | 523.442 | 5.3892 | 510.173 | 297.119 | 297.119 | 390.632 | 0.17927 | 6.2023 | 0 | -3672720 | 384.134 | 301.13 | -6017090 | 297.425 | 297.398 | 386.913 | 385.025 | 38151000 | 9907160 | 0 | 4670490 | 390.632 | 292.691 | 311.798 | 120.625 | 0.38752 | -99.0722
2022-05-11 09:00 | 47.0151 | 42.9849 | 22 | 891 | 0 | 0.91247 | 8130150 | 846.35 | 520.725 | 53.3789 | 519.53 | 297.175 | 297.287 | 390.663 | 0.16516 | 6.1587 | 0 | -3796320 | 381.714 | 301.127 | -6219470 | 297.398 | 297.367 | 386.888 | 385.656 | 31931500 | 16126600 | 0 | 4684940 | 390.632 | 293.013 | 311.798 | 119.812 | 0.38433 | -97.5306
2022-05-11 10:00 | 34.5218 | 55.4782 | 23 | 923 | 0 | 0.88738 | 8123380 | 876.747 | 520.191 | 71.0525 | 519.131 | 297.176 | 297.18 | 390.669 | 0.16062 | 6.1397 | 0 | -3787150 | 381.579 | 301.092 | -6204340 | 297.367 | 297.33 | 386.888 | 385.936 | 25727200 | 22331000 | 0 | 4684940 | 390.632 | 293.013 | 311.798 | 119.289 | 0.3829 | -96.8639
2022-05-11 11:00 | 22.9141 | 67.0859 | 24 | 878 | 0 | 0.9426 | 8150660 | 834.002 | 521.811 | 34.4168 | 520.776 | 297.176 | 297.066 | 390.652 | 0.17061 | 6.2001 | 0 | -3798630 | 381.434 | 301.054 | -6223000 | 297.33 | 297.282 | 386.885 | 386.093 | 19504200 | 28554000 | 0 | 4684940 | 390.632 | 293.013 | 311.798 | 118.74 | 0.3814 | -92.475
2022-05-11 12:00 | 14.8227 | 75.1773 | 25 | 876 | 0 | 0.96046 | 8160670 | 832.102 | 522.419 | 23.6264 | 521.381 | 297.176 | 296.908 | 390.646 | 0.17384 | 6.223 | 0 | -3795480 | 381.293 | 301 | -6217630 | 297.282 | 297.216 | 386.883 | 386.194 | 13286500 | 34771600 | 0 | 4684940 | 390.632 | 293.013 | 311.798 | 118.17 | 0.37984 | -88.8194
2022-05-11 13:00 | 16.7198 | 73.2802 | 25 | 861 | 0 | 1 | 8134760 | 817.854 | 523.208 | 0 | 522.407 | 296.687 | 296.66 | 390.662 | 0.181 | 6.156 | 0 | -3747430 | 381.162 | 300.911 | -6138640 | 297.216 | 297.109 | 386.889 | 386.264 | 7147890 | 40910300 | 0 | 4684940 | 390.632 | 293.013 | 311.798 | 118.17 | 0.37984 | -82.6694
2022-05-11 14:00 | 26.5283 | 63.4717 | 25 | 896 | 0 | 0.76768 | 6431120 | 851.1 | 420.963 | 141.977 | 420.33 | 295.18 | 295.152 | 390.866 | 0.13895 | 3.0682 | 0 | -1924590 | 381.054 | 300.335 | -3153270 | 297.109 | 296.912 | 387.815 | 386.344 | 3994620 | 44063500 | 0 | 4659670 | 391.131 | 293.013 | 311.798 | 118.17 | 0.37985 | -42.5389
2022-05-11 15:00 | 38.5565 | 51.4435 | 24 | 855 | 0 | 0.83469 | 6702140 | 812.154 | 448.045 | 96.5838 | 447.926 | 293.063 | 293.013 | 391.019 | 0.15108 | 3.4457 | 0 | 0 | 390.897 | 293.013 | 0 | 293.013 | 296.645 | 390.897 | 386.312 | 3994620 | 44063500 | 0 | 4671440 | 390.897 | 293.013 | 311.798 | 118.872 | 0.3814 | 564.0833
2022-05-11 16:00 | 51.1505 | 38.8495 | 22 | 777 | 0 | 0.85954 | 6317230 | 738.063 | 422.526 | 74.7341 | 421.572 | 293.014 | 293.013 | 390.881 | 0.15558 | 2.8967 | 0 | 0 | 390.895 | 293.013 | 0 | 293.013 | 296.376 | 390.895 | 386.28 | 3994620 | 44063500 | 0 | 4671580 | 390.895 | 293.013 | 311.798 | 119.87 | 0.38434 | 457.125
2022-05-11 17:00 | 63.8209 | 26.1791 | 20 | 634 | 0 | 0.98334 | 4864380 | 602.229 | 324.417 | 6.1071 | 323.455 | 293.013 | 293.013 | 390.551 | 0.17798 | 1.3393 | 0 | 0 | 390.325 | 293.013 | 0 | 293.013 | 296.105 | 390.325 | 386.247 | 3994620 | 44063500 | 0 | 4700610 | 390.325 | 293.013 | 311.798 | 120.987 | 0.38745 | 45.4917
2022-05-11 18:00 | 76.3108 | 13.6892 | 17 | 321 | 0 | 1 | 1193610 | 304.914 | 9.9288 | 0 | 54.632 | 293.589 | 294.892 | 363.105 | 0.181 | 0.0032228 | 0 | 3704000 | 382.589 | 296.984 | 6044810 | 298.533 | 297.458 | 386.247 | 386.212 | 10039400 | 38018700 | 0 | 4897610 | 376.616 | 294.892 | 270.835 | 106.387 | 0.39333 | 0
2022-05-11 19:00 | 88.1841 | 1.8159 | 15 | 0 | 0 | 1 | 0 | 0 | -17.6136 | 0 | 0 | 295.557 | 300 | 323.897 | 0 | 0.0031586 | 0 | 4898990 | 382.318 | 298.588 | 7991160 | 297.95 | 297.615 | 386.212 | 386.17 | 18030600 | 30027500 | 0 | 4898990 | 381.086 | 294.076 | 289.088 | 114.412 | 0.39588 | 0
2022-05-11 20:00 | 99.4987 | -9.4987 | 13 | 0 | 1 | 1 | 0 | 0 | -17.5751 | 0 | 0 | 296.654 | 299.121 | 299.061 | 0 | 0.0031676 | 0 | 4898990 | 382.272 | 297.716 | 7990940 | 297.948 | 297.674 | 386.17 | 386.114 | 26021500 | 22036600 | 0 | 4898990 | 381.291 | 294.076 | 289.808 | 114.412 | 0.39619 | 0
2022-05-11 21:00 | 110.039 | -20.039 | 11 | 0 | 1 | 1 | 0 | 0 | -17.0033 | 0 | 0 | 292.129 | 281.966 | 281.892 | 0 | 0.0031661 | 0 | 4898990 | 382.207 | 296.907 | 7990640 | 297.945 | 297.705 | 386.114 | 386.032 | 34012200 | 14046000 | 0 | 4898990 | 381.552 | 294.076 | 290.724 | 114.988 | 0.39562 | 0
2022-05-11 22:00 | 119.027 | -29.027 | 10 | 0 | 1 | 1 | 0 | 0 | -16.1066 | 0 | 0 | 285.022 | 268.941 | 268.887 | 0 | 0.0031378 | 0 | 4898990 | 382.102 | 296.197 | 7990140 | 297.94 | 297.723 | 386.032 | 385.879 | 42002300 | 6055820 | 0 | 4898990 | 381.921 | 294.076 | 292.022 | 113.795 | 0.39213 | 0
2022-05-11 23:00 | 125.648 | -35.648 | 10 | 0 | 1 | 1 | 0 | 0 | -15.1526 | 0 | 0 | 276.899 | 258.314 | 258.27 | 0 | 0.003099 | 0 | 1331160 | 382.616 | 295.436 | 2165970 | 293.228 | 297.477 | 385.879 | 385.581 | 44168300 | 3889860 | 0 | 1331160 | 382.616 | 290.103 | 83.3991 | 29.1659 | 0.34865 | 0
2022-05-12 | 128.946 | -38.946 | 10 | 0 | 1 | 1 | 0 | 0 | -14.2115 | 0 | 0 | 268.538 | 249.17 | 249.133 | 0 | 0.003058 | 0 | 0 | 249.17 | 293 | 0 | 249.17 | 297.451 | 249.17 | 385.207 | 44168300 | 3889860 | 0 | 0 | 293 | 293 | 0 | 0 | 0 | 0
2022-05-12 01:00 | 128.267 | -38.267 | 9 | 0 | 1 | 1 | 0 | 0 | -13.3227 | 0 | 0 | 260.312 | 241.014 | 240.982 | 0 | 0.0030184 | 0 | 0 | 241.014 | 293 | 0 | 241.014 | 297.426 | 241.014 | 384.832 | 44168300 | 3889860 | 0 | 0 | 293 | 293 | 0 | 0 | 0 | 0
2022-05-12 02:00 | 123.756 | -33.756 | 9 | 0 | 1 | 1 | 0 | 0 | -12.5145 | 0 | 0 | 252.385 | 233.563 | 233.533 | 0 | 0.0029818 | 0 | 0 | 233.563 | 293 | 0 | 233.563 | 297.4 | 233.563 | 384.458 | 44168300 | 3889860 | 0 | 0 | 293 | 293 | 0 | 0 | 0 | 0
2022-05-12 03:00 | 116.238 | -26.238 | 9 | 0 | 1 | 1 | 0 | 0 | -11.7785 | 0 | 0 | 244.819 | 226.649 | 226.623 | 0 | 0.0029484 | 0 | 0 | 226.649 | 293 | 0 | 226.649 | 297.375 | 226.649 | 384.084 | 44168300 | 3889860 | 0 | 0 | 293 | 293 | 0 | 0 | 0 | 0
2022-05-12 04:00 | 106.654 | -16.654 | 10 | 0 | 1 | 1 | 0 | 0 | -11.0914 | 0 | 0 | 237.634 | 220.192 | 220.168 | 0 | 0.0029184 | 0 | 0 | 220.192 | 293 | 0 | 220.192 | 297.349 | 220.192 | 383.712 | 44168300 | 3889860 | 0 | 0 | 293 | 293 | 0 | 0 | 0 | 0
2022-05-12 05:00 | 95.7302 | -5.7302 | 11 | 0 | 1 | 1 | 0 | 0 | -10.4994 | 0 | 0 | 230.814 | 214.092 | 214.07 | 0 | 0.0028914 | 0 | 0 | 214.092 | 293 | 0 | 214.092 | 297.324 | 214.092 | 383.34 | 44168300 | 3889860 | 0 | 0 | 293 | 293 | 0 | 0 | 0 | 0
2022-05-12 06:00 | 84.3673 | 5.6327 | 14 | 502 | 1 | 1 | 0 | 476.844 | 101.934 | 0 | 0 | 261.466 | 298.521 | 298.581 | 0.181 | 0.016896 | 0 | 0 | 298.521 | 293 | 0 | 298.521 | 297.299 | 298.521 | 382.972 | 44168300 | 3889860 | 0 | 0 | 293 | 293 | 0 | 0 | 0 | 0
2022-05-12 07:00 | 72.1645 | 17.8355 | 17 | 733 | 0 | 1 | 4598280 | 696.268 | 459.979 | 0 | 301.739 | 292.209 | 293 | 389.329 | 0.181 | 3.5131 | 0 | 0 | 389.329 | 293 | 0 | 293 | 297.274 | 389.329 | 382.608 | 44168300 | 3889860 | 0 | 4598280 | 389.329 | 293 | 301.739 | 59.4033 | 0.356 | 0
2022-05-12 08:00 | 59.583 | 30.417 | 19 | 851 | 0 | 0.9552 | 7999210 | 808.355 | 522.234 | 26.1003 | 511.798 | 296.991 | 297.186 | 390.653 | 0.17289 | 6.1372 | 0 | -3639680 | 384.104 | 300.968 | -5961520 | 297.274 | 297.247 | 386.646 | 384.908 | 38206800 | 9851370 | 0 | 4698620 | 390.352 | 293 | 311.798 | 121.423 | 0.38893 | -94.1917
2022-05-12 09:00 | 46.895 | 43.105 | 21 | 917 | 0 | 0.88332 | 8110110 | 871.047 | 520.199 | 73.2382 | 519.025 | 297.041 | 297.177 | 390.676 | 0.15988 | 6.1115 | 0 | -3754440 | 381.574 | 300.962 | -6149380 | 297.247 | 297.216 | 386.622 | 385.478 | 32057400 | 16000700 | 0 | 4698620 | 390.352 | 293 | 311.798 | 120.313 | 0.3859 | -95.2639
2022-05-12 10:00 | 34.3889 | 55.6111 | 23 | 954 | 0 | 0.8549 | 8102600 | 906.193 | 519.644 | 94.6205 | 518.583 | 297.042 | 297.073 | 390.682 | 0.15474 | 6.0919 | 0 | -3745480 | 381.403 | 300.928 | -6134600 | 297.216 | 297.179 | 386.623 | 385.732 | 25922800 | 22135300 | 0 | 4698620 | 390.352 | 293 | 311.798 | 119.214 | 0.3829 | -94.8611
2022-05-12 11:00 | 22.7434 | 67.2566 | 24 | 989 | 0 | 0.8299 | 8094400 | 939.439 | 519.149 | 114.9 | 518.093 | 297.042 | 296.938 | 390.688 | 0.15021 | 6.0737 | 0 | -3717570 | 381.242 | 300.883 | -6088740 | 297.179 | 297.132 | 386.627 | 385.875 | 19834100 | 28224100 | 0 | 4698620 | 390.352 | 293 | 311.798 | 118.665 | 0.38139 | -89.3861
2022-05-12 12:00 | 14.5808 | 75.4192 | 25 | 994 | 0 | 0.83835 | 8097450 | 944.189 | 519.318 | 109.602 | 518.277 | 297.042 | 296.781 | 390.686 | 0.15174 | 6.0802 | 0 | -3704200 | 381.094 | 300.828 | -6066660 | 297.132 | 297.068 | 386.627 | 385.968 | 13767400 | 34290700 | 0 | 4698620 | 390.352 | 293 | 311.798 | 118.095 | 0.37983 | -84.825
2022-05-12 13:00 | 16.5061 | 73.4939 | 26 | 986 | 0 | 0.86361 | 8064830 | 936.59 | 519.611 | 91.3922 | 518.785 | 296.575 | 296.716 | 390.712 | 0.15631 | 6.0005 | 0 | -3624920 | 380.977 | 300.736 | -5936540 | 297.068 | 296.967 | 386.639 | 386.032 | 7830860 | 40227300 | 0 | 4714080 | 390.352 | 293.34 | 311.798 | 117.912 | 0.37832 | -76.1583
2022-05-12 14:00 | 26.3816 | 63.6184 | 26 | 954 | 0 | 0.75387 | 6811190 | 906.193 | 443.862 | 160.164 | 442.99 | 295.671 | 295.617 | 390.879 | 0.13645 | 3.6399 | 0 | -2272920 | 380.873 | 300.3 | -3722990 | 296.967 | 296.784 | 387.37 | 386.114 | 4107870 | 43950300 | 0 | 4691910 | 390.785 | 293.34 | 311.798 | 117.912 | 0.37833 | -42.6778
2022-05-12 15:00 | 38.4379 | 51.5621 | 25 | 911 | 0 | 0.81864 | 7134920 | 865.348 | 471.603 | 112.909 | 472.064 | 293.445 | 293.403 | 390.437 | 0.14817 | 4.1329 | 0 | -60370.2 | 380.801 | 298.33 | -98838.5 | 296.784 | 296.521 | 388.503 | 386.087 | 4009030 | 44049100 | 0 | 4722990 | 390.18 | 293.34 | 311.798 | 118.405 | 0.37976 | 653.2111
2022-05-12 16:00 | 51.0401 | 38.9599 | 24 | 833 | 0 | 0.83889 | 6637990 | 791.257 | 445.007 | 91.9088 | 443.314 | 293.029 | 293.018 | 390.957 | 0.15184 | 3.372 | 0 | 0 | 390.878 | 293.018 | 0 | 293.018 | 296.255 | 390.878 | 386.055 | 4009030 | 44049100 | 0 | 4672710 | 390.878 | 293.018 | 311.798 | 118.8 | 0.3814 | 545.9111
2022-05-12 17:00 | 63.7086 | 26.2914 | 22 | 689 | 0 | 0.95164 | 5115070 | 654.473 | 346.025 | 19.3756 | 343.866 | 293.019 | 293.018 | 391.567 | 0.17225 | 1.5694 | 0 | 0 | 391.763 | 293.018 | 0 | 293.018 | 295.988 | 391.763 | 386.023 | 4009030 | 44049100 | 0 | 4628280 | 391.763 | 293.018 | 311.798 | 120.067 | 0.38437 | 135.2194
2022-05-12 18:00 | 76.1904 | 13.8096 | 19 | 373 | 0 | 1 | 1060180 | 354.308 | 15.9618 | 0 | 52.672 | 293.558 | 294.774 | 368.571 | 0.181 | 0.0032422 | 0 | 3838640 | 382.345 | 297.132 | 6263340 | 298.436 | 297.375 | 386.023 | 385.989 | 10272400 | 37785800 | 0 | 4898810 | 378.123 | 294.774 | 276.525 | 107.699 | 0.39017 | 0.0027778
2022-05-12 19:00 | 88.0621 | 1.9379 | 16 | 0 | 0 | 1 | 0 | 0 | -17.6061 | 0 | 0 | 295.535 | 300 | 327.367 | 0 | 0.0031588 | 0 | 4898990 | 382.108 | 298.692 | 7990550 | 298.024 | 297.598 | 385.989 | 385.946 | 18262900 | 29795200 | 0 | 4898990 | 380.886 | 294.163 | 288.114 | 113.614 | 0.3945 | 0
2022-05-12 20:00 | 99.3449 | -9.3449 | 14 | 0 | 0 | 1 | 0 | 0 | -17.8542 | 0 | 0 | 296.909 | 300 | 301.151 | 0 | 0.0031674 | 0 | 4898990 | 382.061 | 297.809 | 7990330 | 298.022 | 297.685 | 385.946 | 385.89 | 26253200 | 21804900 | 0 | 4898990 | 381.091 | 294.163 | 288.835 | 113.614 | 0.39483 | 0
2022-05-12 21:00 | 109.861 | -19.861 | 13 | 0 | 1 | 1 | 0 | 0 | -17.4083 | 0 | 0 | 292.686 | 283.205 | 283.132 | 0 | 0.0031673 | 0 | 4898990 | 381.996 | 296.985 | 7990020 | 298.019 | 297.73 | 385.89 | 385.807 | 34243300 | 13814900 | 0 | 4898990 | 381.353 | 294.163 | 289.755 | 114.868 | 0.39616 | 0
2022-05-12 22:00 | 118.822 | -28.822 | 12 | 0 | 1 | 1 | 0 | 0 | -16.588 | 0 | 0 | 285.602 | 269.586 | 269.529 | 0 | 0.0031402 | 0 | 4898990 | 381.889 | 296.257 | 7989520 | 298.014 | 297.757 | 385.807 | 385.65 | 42232800 | 5825350 | 0 | 4898990 | 381.726 | 294.163 | 291.066 | 114.204 | 0.39422 | 0
2022-05-12 23:00 | 125.417 | -35.417 | 12 | 0 | 1 | 1 | 0 | 0 | -15.6075 | 0 | 0 | 277.368 | 258.546 | 258.501 | 0 | 0.0031013 | 0 | 1189710 | 382.449 | 295.482 | 1935190 | 292.815 | 297.516 | 385.65 | 385.348 | 44168000 | 3890170 | 0 | 1189710 | 382.449 | 289.755 | 74.6599 | 26.0136 | 0.34725 | 0
2022-05-13 | 128.699 | -38.699 | 11 | 0 | 1 | 1 | 0 | 0 | -14.6314 | 0 | 0 | 268.839 | 249.095 | 249.057 | 0 | 0.0030596 | 0 | 0 | 249.095 | 293 | 0 | 249.095 | 297.49 | 249.095 | 384.976 | 44168000 | 3890170 | 0 | 0 | 293 | 293 | 0 | 0 | 0 | 0
2022-05-13 01:00 | 128.022 | -38.022 | 10 | 0 | 1 | 1 | 0 | 0 | -13.7007 | 0 | 0 | 260.427 | 240.702 | 240.669 | 0 | 0.0030192 | 0 | 0 | 240.702 | 293 | 0 | 240.702 | 297.465 | 240.702 | 384.602 | 44168000 | 3890170 | 0 | 0 | 293 | 293 | 0 | 0 | 0 | 0
2022-05-13 02:00 | 123.531 | -33.531 | 10 | 0 | 1 | 1 | 0 | 0 | -12.8634 | 0 | 0 | 252.313 | 233.053 | 233.023 | 0 | 0.0029818 | 0 | 0 | 233.053 | 293 | 0 | 233.053 | 297.439 | 233.053 | 384.229 | 44168000 | 3890170 | 0 | 0 | 293 | 293 | 0 | 0 | 0 | 0
2022-05-13 03:00 | 116.039 | -26.039 | 9 | 0 | 1 | 1 | 0 | 0 | -12.1514 | 0 | 0 | 244.555 | 225.921 | 225.894 | 0 | 0.0029477 | 0 | 0 | 225.921 | 293 | 0 | 225.921 | 297.414 | 225.921 | 383.856 | 44168000 | 3890170 | 0 | 0 | 293 | 293 | 0 | 0 | 0 | 0
2022-05-13 04:00 | 106.481 | -16.481 | 9 | 0 | 1 | 1 | 0 | 0 | -11.4623 | 0 | 0 | 237.173 | 219.246 | 219.221 | 0 | 0.0029171 | 0 | 0 | 219.246 | 293 | 0 | 219.246 | 297.388 | 219.246 | 383.482 | 44168000 | 3890170 | 0 | 0 | 293 | 293 | 0 | 0 | 0 | 0
2022-05-13 05:00 | 95.5793 | -5.5793 | 10 | 0 | 1 | 1 | 0 | 0 | -10.8526 | 0 | 0 | 230.158 | 212.947 | 212.924 | 0 | 0.0028895 | 0 | 0 | 212.947 | 293 | 0 | 212.947 | 297.363 | 212.947 | 383.11 | 44168000 | 3890170 | 0 | 0 | 293 | 293 | 0 | 0 | 0 | 0
2022-05-13 06:00 | 84.2366 | 5.7634 | 14 | 529 | 0 | 1 | 0 | 502.491 | 111.026 | 0 | 0 | 264.116 | 300 | 304.415 | 0.181 | 0.022879 | 0 | 0 | 304.415 | 293 | 0 | 300 | 297.338 | 304.415 | 382.743 | 44168000 | 3890170 | 0 | 0 | 293 | 293 | 0 | 0 | 0 | 0
2022-05-13 07:00 | 72.0432 | 17.9568 | 17 | 753 | 0 | 1 | 4970030 | 715.266 | 472.219 | 0 | 324.625 | 293.073 | 293.487 | 389.542 | 0.181 | 3.9168 | 0 | -253458 | 382.802 | 299.516 | -414970 | 297.338 | 297.313 | 387.352 | 382.857 | 43753000 | 4305140 | 0 | 4740430 | 389.542 | 293 | 311.798 | 61.1864 | 0.356 | -6.6272
2022-05-13 08:00 | 59.4683 | 30.5317 | 20 | 863 | 0 | 0.94276 | 8020490 | 819.753 | 521.806 | 33.8156 | 512.88 | 297.056 | 297.264 | 390.655 | 0.17064 | 6.1414 | 0 | -3695670 | 382.234 | 301.04 | -6055310 | 297.313 | 297.286 | 387.193 | 385.255 | 37697700 | 10360400 | 0 | 4669110 | 390.933 | 293 | 311.798 | 121.012 | 0.38747 | -95.6361
2022-05-13 09:00 | 46.7799 | 43.2201 | 23 | 925 | 0 | 0.87615 | 8112350 | 878.646 | 520.018 | 78.4188 | 518.87 | 297.097 | 297.238 | 390.675 | 0.15858 | 6.1168 | 0 | -3789180 | 381.882 | 301.03 | -6208440 | 297.286 | 297.255 | 387.173 | 385.889 | 31489300 | 16568900 | 0 | 4669110 | 390.933 | 293 | 311.798 | 119.342 | 0.38291 | -96.0944
2022-05-13 10:00 | 34.2616 | 55.7384 | 24 | 961 | 0 | 0.8487 | 8104990 | 912.842 | 519.491 | 99.397 | 518.436 | 297.098 | 297.13 | 390.681 | 0.15361 | 6.0979 | 0 | -3779950 | 381.775 | 300.995 | -6193200 | 297.255 | 297.217 | 387.174 | 386.177 | 25296100 | 22762100 | 0 | 4669110 | 390.933 | 293 | 311.798 | 118.793 | 0.38141 | -95.575
2022-05-13 11:00 | 22.5793 | 67.4207 | 26 | 967 | 0 | 0.84915 | 8105620 | 918.542 | 519.513 | 99.6412 | 518.475 | 297.098 | 296.999 | 390.681 | 0.15369 | 6.0991 | 0 | -3768850 | 381.646 | 300.952 | -6174860 | 297.217 | 297.169 | 387.174 | 386.342 | 19121200 | 28936900 | 0 | 4669110 | 390.933 | 293 | 311.798 | 117.694 | 0.3784 | -92.3167
2022-05-13 12:00 | 14.3448 | 75.6552 | 27 | 970 | 0 | 0.85901 | 8109250 | 921.391 | 519.725 | 93.2916 | 518.692 | 297.098 | 296.984 | 390.678 | 0.15548 | 6.1072 | 0 | -3728590 | 381.532 | 300.89 | -6108700 | 297.169 | 297.102 | 387.18 | 386.448 | 13012500 | 35045600 | 0 | 4682950 | 390.933 | 293.308 | 311.798 | 117.447 | 0.37681 | -83.9694
2022-05-13 13:00 | 16.2966 | 73.7034 | 28 | 961 | 0 | 0.88567 | 8088250 | 912.842 | 520.114 | 74.6876 | 519.244 | 296.755 | 296.738 | 390.694 | 0.16031 | 6.0548 | 0 | -3682890 | 381.411 | 300.8 | -6033540 | 297.102 | 296.993 | 387.186 | 386.522 | 6978950 | 41079200 | 0 | 4682950 | 390.933 | 293.308 | 311.798 | 116.891 | 0.37529 | -77.1083
2022-05-13 14:00 | 26.2376 | 63.7624 | 28 | 930 | 0 | 0.72476 | 6384960 | 883.396 | 414.584 | 174.621 | 414.501 | 295.273 | 295.213 | 390.339 | 0.13118 | 2.9919 | 0 | -1806460 | 381.283 | 300.165 | -2958700 | 296.993 | 296.797 | 387.363 | 386.547 | 4020260 | 44037900 | 0 | 4698700 | 390.624 | 293.308 | 311.798 | 116.891 | 0.37528 | -33.3889
2022-05-13 15:00 | 38.3209 | 51.6791 | 28 | 888 | 0 | 0.82311 | 6925390 | 843.501 | 462.054 | 107.354 | 461.113 | 293.354 | 293.314 | 390.94 | 0.14898 | 3.8165 | 0 | -6699.06 | 381.204 | 297.762 | -10972 | 296.797 | 296.535 | 389.771 | 386.517 | 4009290 | 44048900 | 0 | 4686290 | 390.867 | 293.308 | 311.798 | 116.877 | 0.37529 | 620.1114
2022-05-13 16:00 | 50.9308 | 39.0692 | 27 | 812 | 0 | 0.84531 | 6550180 | 771.309 | 436.862 | 86.0274 | 435.87 | 293.315 | 293.308 | 390.885 | 0.153 | 3.2268 | 0 | 0 | 390.899 | 293.308 | 0 | 293.308 | 296.272 | 390.899 | 386.485 | 4009290 | 44048900 | 0 | 4684650 | 390.899 | 293.308 | 311.798 | 117.44 | 0.37681 | 518.2028
2022-05-13 17:00 | 63.5971 | 26.4029 | 25 | 669 | 0 | 0.95807 | 5072350 | 635.475 | 339.931 | 16.4106 | 338.397 | 293.314 | 293.308 | 391.121 | 0.17341 | 1.5239 | 0 | 0 | 391.495 | 293.308 | 0 | 293.308 | 296.007 | 391.495 | 386.453 | 4009290 | 44048900 | 0 | 4654510 | 391.495 | 293.308 | 311.798 | 118.656 | 0.3798 | 116.0667
2022-05-13 18:00 | 76.0707 | 13.9293 | 21 | 360 | 0 | 1 | 1051580 | 341.96 | 16.1961 | 0 | 52.2006 | 293.781 | 294.835 | 368.567 | 0.181 | 0.0032448 | 0 | 3847170 | 382.758 | 297.352 | 6278990 | 298.514 | 297.432 | 386.453 | 386.419 | 10288300 | 37769900 | 0 | 4898750 | 378.467 | 294.835 | 277.531 | 107.26 | 0.38715 | 0
2022-05-13 19:00 | 87.9403 | 2.0597 | 18 | 0 | 0 | 1 | 0 | 0 | -17.5732 | 0 | 0 | 295.691 | 300 | 327.464 | 0 | 0.0031601 | 0 | 4898990 | 382.522 | 298.757 | 7992750 | 298.101 | 297.665 | 386.419 | 386.376 | 18281000 | 29777100 | 0 | 4898990 | 381.295 | 294.225 | 289.356 | 113.204 | 0.39141 | 0
2022-05-13 20:00 | 99.1925 | -9.1925 | 17 | 0 | 0 | 1 | 0 | 0 | -17.84 | 0 | 0 | 297.017 | 300 | 301.279 | 0 | 0.0031684 | 0 | 4898990 | 382.475 | 297.88 | 7992530 | 298.099 | 297.755 | 386.376 | 386.32 | 26273600 | 21784600 | 0 | 4898990 | 381.502 | 294.225 | 290.083 | 113.737 | 0.39297 | 0
2022-05-13 21:00 | 109.686 | -19.686 | 15 | 0 | 1 | 1 | 0 | 0 | -17.4533 | 0 | 0 | 292.789 | 283.299 | 283.227 | 0 | 0.0031679 | 0 | 4898990 | 382.411 | 297.057 | 7992230 | 298.096 | 297.802 | 386.32 | 386.238 | 34265800 | 13792400 | 0 | 4898990 | 381.766 | 294.225 | 291.01 | 115.403 | 0.39582 | 0
2022-05-13 22:00 | 118.619 | -28.619 | 15 | 0 | 1 | 1 | 0 | 0 | -16.6562 | 0 | 0 | 285.688 | 269.639 | 269.582 | 0 | 0.0031407 | 0 | 4898990 | 382.304 | 296.329 | 7991730 | 298.091 | 297.831 | 386.238 | 386.082 | 42257500 | 5800620 | 0 | 4898990 | 382.142 | 294.225 | 292.332 | 115.403 | 0.39582 | 0
2022-05-13 23:00 | 125.189 | -35.189 | 14 | 0 | 1 | 1 | 0 | 0 | -15.7425 | 0 | 0 | 277.413 | 258.501 | 258.456 | 0 | 0.0031015 | 0 | 1175180 | 382.845 | 295.53 | 1911030 | 291.935 | 297.551 | 386.082 | 385.78 | 44168600 | 3889590 | 0 | 1175180 | 382.845 | 288.839 | 74.7675 | 27.3209 | 0.36385 | 0
2022-05-14 | 128.456 | -38.456 | 14 | 0 | 1 | 1 | 0 | 0 | -14.81 | 0 | 0 | 268.821 | 248.932 | 248.894 | 0 | 0.0030596 | 0 | 0 | 248.932 | 293 | 0 | 248.932 | 297.525 | 248.932 | 385.41 | 44168600 | 3889590 | 0 | 0 | 293 | 293 | 0 | 0 | 0 | 0
2022-05-14 01:00 | 127.782 | -37.782 | 13 | 0 | 1 | 1 | 0 | 0 | -13.9354 | 0 | 0 | 260.32 | 240.387 | 240.353 | 0 | 0.0030188 | 0 | 0 | 240.387 | 293 | 0 | 240.387 | 297.5 | 240.387 | 385.039 | 44168600 | 3889590 | 0 | 0 | 293 | 293 | 0 | 0 | 0 | 0
2022-05-14 02:00 | 123.311 | -33.311 | 12 | 0 | 1 | 1 | 0 | 0 | -13.112 | 0 | 0 | 252.1 | 232.582 | 232.552 | 0 | 0.002981 | 0 | 0 | 232.582 | 293 | 0 | 232.582 | 297.475 | 232.582 | 384.668 | 44168600 | 3889590 | 0 | 0 | 293 | 293 | 0 | 0 | 0 | 0
2022-05-14 03:00 | 115.846 | -25.846 | 12 | 0 | 1 | 1 | 0 | 0 | -12.336 | 0 | 0 | 244.242 | 225.364 | 225.337 | 0 | 0.0029467 | 0 | 0 | 225.364 | 293 | 0 | 225.364 | 297.45 | 225.364 | 384.297 | 44168600 | 3889590 | 0 | 0 | 293 | 293 | 0 | 0 | 0 | 0
2022-05-14 04:00 | 106.313 | -16.313 | 11 | 0 | 1 | 1 | 0 | 0 | -11.6486 | 0 | 0 | 236.764 | 218.596 | 218.571 | 0 | 0.0029157 | 0 | 0 | 218.596 | 293 | 0 | 218.596 | 297.424 | 218.596 | 383.925 | 44168600 | 3889590 | 0 | 0 | 293 | 293 | 0 | 0 | 0 | 0
2022-05-14 05:00 | 95.4332 | -5.4332 | 11 | 0 | 1 | 1 | 0 | 0 | -11.0139 | 0 | 0 | 229.66 | 212.219 | 212.196 | 0 | 0.0028879 | 0 | 0 | 212.219 | 293 | 0 | 212.219 | 297.399 | 212.219 | 383.553 | 44168600 | 3889590 | 0 | 0 | 293 | 293 | 0 | 0 | 0 | 0
2022-05-14 06:00 | 84.1103 | 5.8897 | 14 | 518 | 0 | 1 | 0 | 492.042 | 110.465 | 0 | 0 | 263.629 | 300 | 303.473 | 0.181 | 0.022246 | 0 | 0 | 303.473 | 293 | 0 | 300 | 297.374 | 303.473 | 383.185 | 44168600 | 3889590 | 0 | 0 | 293 | 293 | 0 | 0 | 0 | 0
2022-05-14 07:00 | 71.9267 | 18.0733 | 17 | 742 | 0 | 1 | 4812970 | 704.817 | 463.551 | 0 | 314.88 | 292.671 | 293.142 | 389.387 | 0.181 | 3.6658 | 0 | -71189.8 | 383.072 | 299.066 | -116547 | 297.374 | 297.349 | 387.682 | 382.962 | 44052000 | 4006130 | 0 | 4748510 | 389.387 | 293 | 311.798 | 61.1683 | 0.356 | -1.8694
2022-05-14 08:00 | 59.3585 | 30.6415 | 20 | 850 | 0 | 0.96048 | 8016550 | 807.405 | 522.355 | 22.9913 | 512.592 | 297.053 | 297.262 | 390.649 | 0.17385 | 6.1577 | 0 | -3681130 | 382.756 | 301.063 | -6030880 | 297.349 | 297.322 | 386.987 | 385.239 | 38021100 | 10037000 | 0 | 4680210 | 390.713 | 293 | 311.798 | 120.963 | 0.38747 | -95.775
2022-05-14 09:00 | 46.6701 | 43.3299 | 22 | 911 | 0 | 0.89191 | 8115190 | 865.348 | 520.201 | 67.4115 | 519.037 | 297.098 | 297.242 | 390.673 | 0.16143 | 6.1235 | 0 | -3782270 | 381.871 | 301.055 | -6196480 | 297.322 | 297.291 | 386.966 | 385.812 | 31824700 | 16233500 | 0 | 4680210 | 390.713 | 293 | 311.798 | 119.817 | 0.38433 | -96.4694
2022-05-14 10:00 | 34.14 | 55.86 | 24 | 947 | 0 | 0.86312 | 8107070 | 899.544 | 519.614 | 88.6171 | 518.557 | 297.098 | 297.13 | 390.68 | 0.15623 | 6.1026 | 0 | -3764230 | 381.707 | 301.019 | -6166810 | 297.291 | 297.254 | 386.968 | 386.068 | 25657800 | 22400300 | 0 | 4680210 | 390.713 | 293 | 311.798 | 118.745 | 0.3814 | -93.7139
2022-05-14 11:00 | 22.4216 | 67.5784 | 26 | 974 | 0 | 0.84394 | 8100990 | 925.191 | 519.24 | 103.832 | 518.194 | 297.098 | 297.003 | 390.684 | 0.15275 | 6.0891 | 0 | -3753340 | 381.549 | 300.976 | -6148820 | 297.254 | 297.207 | 386.969 | 386.213 | 19509000 | 28549100 | 0 | 4680210 | 390.713 | 293 | 311.798 | 117.646 | 0.37839 | -92.3778
2022-05-14 12:00 | 14.1148 | 75.8852 | 27 | 983 | 0 | 0.84804 | 8102920 | 933.74 | 519.346 | 101.911 | 518.312 | 297.098 | 297.01 | 390.683 | 0.15349 | 6.0932 | 0 | -3710170 | 381.42 | 300.915 | -6077910 | 297.207 | 297.142 | 386.975 | 386.306 | 13431100 | 34627000 | 0 | 4695820 | 390.713 | 293.346 | 311.798 | 117.438 | 0.3768 | -84.1861
2022-05-14 13:00 | 16.0914 | 73.9086 | 28 | 977 | 0 | 0.87106 | 8084270 | 928.041 | 519.709 | 85.6584 | 518.823 | 296.79 | 296.774 | 390.697 | 0.15766 | 6.0467 | 0 | -3666570 | 381.287 | 300.828 | -6006210 | 297.142 | 297.038 | 386.98 | 386.372 | 7424910 | 40633200 | 0 | 4695820 | 390.713 | 293.346 | 311.798 | 116.882 | 0.37528 | -77.2556
2022-05-14 14:00 | 26.0962 | 63.9038 | 29 | 928 | 0 | 0.7544 | 6610510 | 881.496 | 431.28 | 155.496 | 430.588 | 295.524 | 295.463 | 390.874 | 0.13655 | 3.3302 | 0 | -2053290 | 381.165 | 300.297 | -3363220 | 297.038 | 296.85 | 387.37 | 386.417 | 4061680 | 43996500 | 0 | 4695820 | 390.713 | 293.346 | 311.798 | 116.343 | 0.3738 | -38.5
2022-05-14 15:00 | 38.2054 | 51.7946 | 28 | 888 | 0 | 0.82378 | 6946210 | 843.501 | 461.848 | 106.96 | 461.961 | 293.422 | 293.379 | 390.89 | 0.1491 | 3.8268 | 0 | -32110.9 | 381.085 | 298.212 | -52595.5 | 296.85 | 296.589 | 389.412 | 386.389 | 4009090 | 44049100 | 0 | 4686070 | 390.904 | 293.346 | 311.798 | 116.923 | 0.37528 | 618.897
2022-05-14 16:00 | 50.8224 | 39.1776 | 27 | 817 | 0 | 0.84388 | 6574970 | 776.058 | 438.27 | 87.3625 | 437.248 | 293.38 | 293.346 | 390.885 | 0.15274 | 3.264 | 0 | 0 | 390.899 | 293.346 | 0 | 293.346 | 296.326 | 390.899 | 386.357 | 4009090 | 44049100 | 0 | 4686340 | 390.899 | 293.346 | 311.798 | 117.478 | 0.37681 | 524.6194
2022-05-14 17:00 | 63.4865 | 26.5135 | 25 | 681 | 0 | 0.95214 | 5127050 | 646.874 | 345.684 | 19.1828 | 343.438 | 293.379 | 293.346 | 391.553 | 0.17234 | 1.5826 | 0 | 0 | 391.732 | 293.346 | 0 | 293.346 | 296.061 | 391.732 | 386.325 | 4009090 | 44049100 | 0 | 4644280 | 391.732 | 293.346 | 311.798 | 118.745 | 0.37981 | 134.1028
2022-05-14 18:00 | 75.9519 | 14.0481 | 21 | 376 | 0 | 1 | 1001090 | 357.158 | 18.7679 | 0 | 51.3844 | 293.802 | 294.757 | 370.89 | 0.181 | 0.0032539 | 0 | 3898030 | 382.622 | 297.313 | 6361260 | 298.443 | 297.418 | 386.325 | 386.29 | 10370300 | 37687800 | 0 | 4899120 | 378.976 | 294.757 | 279.575 | 108.038 | 0.38713 | 0
2022-05-14 19:00 | 87.8186 | 2.1814 | 18 | 0 | 0 | 1 | 0 | 0 | -17.6247 | 0 | 0 | 295.705 | 300 | 328.892 | 0 | 0.0031602 | 0 | 4898990 | 382.4 | 298.808 | 7992260 | 298.113 | 297.661 | 386.29 | 386.248 | 18362600 | 29695500 | 0 | 4898990 | 381.178 | 294.242 | 288.888 | 113.021 | 0.39143 | 0
2022-05-14 20:00 | 99.0414 | -9.0414 | 17 | 0 | 0 | 1 | 0 | 0 | -17.8474 | 0 | 0 | 297.027 | 300 | 302.189 | 0 | 0.0031684 | 0 | 4898990 | 382.353 | 297.921 | 7992040 | 298.111 | 297.755 | 386.248 | 386.192 | 26354600 | 21703500 | 0 | 4898990 | 381.385 | 294.242 | 289.615 | 113.553 | 0.39299 | 0
2022-05-14 21:00 | 109.512 | -19.512 | 16 | 0 | 1 | 1 | 0 | 0 | -17.4718 | 0 | 0 | 292.997 | 283.95 | 283.881 | 0 | 0.0031683 | 0 | 4898990 | 382.288 | 297.09 | 7991730 | 298.108 | 297.805 | 386.192 | 386.109 | 34346400 | 13711800 | 0 | 4898990 | 381.649 | 294.242 | 290.543 | 114.74 | 0.39442 | 0
2022-05-14 22:00 | 118.42 | -28.42 | 15 | 0 | 1 | 1 | 0 | 0 | -16.678 | 0 | 0 | 285.99 | 270.157 | 270.099 | 0 | 0.003142 | 0 | 4898990 | 382.182 | 296.359 | 7991230 | 298.103 | 297.835 | 386.109 | 385.952 | 42337600 | 5720540 | 0 | 4898990 | 382.026 | 294.242 | 291.869 | 115.225 | 0.39583 | 0
2022-05-14 23:00 | 124.965 | -34.965 | 14 | 0 | 1 | 1 | 0 | 0 | -15.7239 | 0 | 0 | 277.766 | 258.978 | 258.932 | 0 | 0.0031033 | 0 | 1126000 | 382.74 | 295.561 | 1830770 | 291.771 | 297.559 | 385.952 | 385.648 | 44168400 | 3889760 | 0 | 1126000 | 382.74 | 288.7 | 71.653 | 26.14 | 0.36322 | 0
2022-05-15 | 128.218 | -38.218 | 14 | 0 | 1 | 1 | 0 | 0 | -14.7518 | 0 | 0 | 269.213 | 249.427 | 249.389 | 0 | 0.0030615 | 0 | 0 | 249.427 | 293 | 0 | 249.427 | 297.534 | 249.427 | 385.278 | 44168400 | 3889760 | 0 | 0 | 293 | 293 | 0 | 0 | 0 | 0
2022-05-15 01:00 | 127.548 | -37.548 | 13 | 0 | 1 | 1 | 0 | 0 | -13.8555 | 0 | 0 | 260.753 | 240.926 | 240.893 | 0 | 0.0030208 | 0 | 0 | 240.926 | 293 | 0 | 240.926 | 297.508 | 240.926 | 384.908 | 44168400 | 3889760 | 0 | 0 | 293 | 293 | 0 | 0 | 0 | 0
2022-05-15 02:00 | 123.096 | -33.096 | 12 | 0 | 1 | 1 | 0 | 0 | -13.0288 | 0 | 0 | 252.574 | 233.168 | 233.138 | 0 | 0.0029831 | 0 | 0 | 233.168 | 293 | 0 | 233.168 | 297.483 | 233.168 | 384.536 | 44168400 | 3889760 | 0 | 0 | 293 | 293 | 0 | 0 | 0 | 0
2022-05-15 03:00 | 115.658 | -25.658 | 12 | 0 | 1 | 1 | 0 | 0 | -12.2449 | 0 | 0 | 244.761 | 226.002 | 225.975 | 0 | 0.0029487 | 0 | 0 | 226.002 | 293 | 0 | 226.002 | 297.458 | 226.002 | 384.165 | 44168400 | 3889760 | 0 | 0 | 293 | 293 | 0 | 0 | 0 | 0
2022-05-15 04:00 | 106.15 | -16.15 | 12 | 0 | 1 | 1 | 0 | 0 | -11.5229 | 0 | 0 | 237.339 | 219.32 | 219.295 | 0 | 0.0029178 | 0 | 0 | 219.32 | 293 | 0 | 219.32 | 297.433 | 219.32 | 383.795 | 44168400 | 3889760 | 0 | 0 | 293 | 293 | 0 | 0 | 0 | 0
2022-05-15 05:00 | 95.292 | -5.292 | 13 | 0 | 1 | 1 | 0 | 0 | -10.8745 | 0 | 0 | 230.301 | 213.039 | 213.016 | 0 | 0.0028901 | 0 | 0 | 213.039 | 293 | 0 | 213.039 | 297.407 | 213.039 | 383.425 | 44168400 | 3889760 | 0 | 0 | 293 | 293 | 0 | 0 | 0 | 0
2022-05-15 06:00 | 83.9887 | 6.0113 | 16 | 446 | 1 | 1 | 0 | 423.65 | 94.5138 | 0 | 0 | 255.28 | 290.767 | 290.893 | 0.181 | 0.011668 | 0 | 0 | 290.767 | 293 | 0 | 290.767 | 297.382 | 290.767 | 383.059 | 44168400 | 3889760 | 0 | 0 | 293 | 293 | 0 | 0 | 0 | 0
2022-05-15 07:00 | 71.8149 | 18.1851 | 20 | 689 | 0 | 1 | 3864510 | 654.473 | 428.522 | 0 | 251.682 | 291.728 | 293 | 388.645 | 0.181 | 2.7848 | 0 | 0 | 388.645 | 293 | 0 | 293 | 297.358 | 388.645 | 382.698 | 44168400 | 3889760 | 0 | 3864510 | 388.645 | 293 | 251.682 | 49.6796 | 0.356 | 0
2022-05-15 08:00 | 59.2536 | 30.7464 | 24 | 815 | 0 | 1 | 7976810 | 774.159 | 522.096 | 0 | 510.148 | 297.026 | 297.257 | 390.651 | 0.181 | 6.1359 | 0 | -3649130 | 384.379 | 301.074 | -5979190 | 297.358 | 297.332 | 387.195 | 385.281 | 38189200 | 9868960 | 0 | 4669530 | 390.924 | 293 | 311.798 | 118.791 | 0.38141 | -94.9583
2022-05-15 09:00 | 46.5653 | 43.4347 | 27 | 887 | 0 | 0.91536 | 8147150 | 842.551 | 520.933 | 51.3993 | 519.246 | 297.417 | 297.435 | 390.649 | 0.16568 | 6.2146 | 0 | -3802750 | 381.982 | 301.077 | -6230800 | 297.332 | 297.302 | 387.165 | 385.924 | 31958400 | 16099800 | 0 | 4683440 | 390.924 | 293.31 | 311.798 | 117.447 | 0.37681 | -94.1778
2022-05-15 10:00 | 34.0242 | 55.9758 | 29 | 931 | 0 | 0.87649 | 8144740 | 884.346 | 520.182 | 78.6161 | 519.135 | 297.421 | 297.329 | 390.656 | 0.15865 | 6.1911 | 0 | -3793600 | 381.851 | 301.043 | -6215690 | 297.302 | 297.265 | 387.165 | 386.207 | 25742700 | 22315500 | 0 | 4683440 | 390.924 | 293.31 | 311.798 | 116.352 | 0.37381 | -92.3056
2022-05-15 11:00 | 22.2705 | 67.7295 | 31 | 964 | 0 | 0.85056 | 8137350 | 915.692 | 519.721 | 98.4168 | 518.692 | 297.421 | 297.195 | 390.661 | 0.15395 | 6.1743 | 0 | -3771920 | 381.708 | 300.999 | -6180030 | 297.265 | 297.219 | 387.168 | 386.367 | 19562700 | 28495500 | 0 | 4683440 | 390.924 | 293.31 | 311.798 | 115.255 | 0.3708 | -88.3361
2022-05-15 12:00 | 13.8908 | 76.1092 | 32 | 969 | 0 | 0.85716 | 8106740 | 920.441 | 519.732 | 94.4393 | 518.891 | 297.037 | 297.188 | 390.682 | 0.15515 | 6.0993 | 0 | -3694830 | 381.589 | 300.933 | -6053540 | 297.219 | 297.155 | 387.18 | 386.47 | 13509100 | 34549000 | 0 | 4699420 | 390.924 | 293.663 | 311.798 | 115.046 | 0.3692 | -79.8639
2022-05-15 13:00 | 15.8904 | 74.1096 | 32 | 961 | 0 | 0.8819 | 8112820 | 912.842 | 520.255 | 77.1954 | 519.246 | 297.033 | 296.968 | 390.676 | 0.15962 | 6.1147 | 0 | -3676190 | 381.464 | 300.852 | -6022740 | 297.155 | 297.053 | 387.181 | 386.542 | 7486390 | 40571800 | 0 | 4699420 | 390.924 | 293.663 | 311.798 | 115.046 | 0.3692 | -72.9972
2022-05-15 14:00 | 25.9574 | 64.0426 | 33 | 908 | 0 | 0.77082 | 6698790 | 862.498 | 433.619 | 141.986 | 433.348 | 295.777 | 295.741 | 390.482 | 0.13952 | 3.4546 | 0 | -2131790 | 381.338 | 300.338 | -3491830 | 297.053 | 296.868 | 387.34 | 386.574 | 3994550 | 44063600 | 0 | 4710530 | 390.708 | 293.663 | 311.798 | 114.463 | 0.36772 | -39.8694
2022-05-15 15:00 | 38.0914 | 51.9086 | 32 | 863 | 0 | 0.82997 | 6816500 | 819.753 | 453.124 | 100.303 | 452.451 | 293.708 | 293.663 | 390.962 | 0.15022 | 3.6399 | 0 | 0 | 390.974 | 293.663 | 0 | 293.663 | 296.608 | 390.974 | 386.543 | 3994550 | 44063600 | 0 | 4696860 | 390.974 | 293.663 | 311.798 | 115.056 | 0.3692 | 588.7889
2022-05-15 16:00 | 50.7151 | 39.2849 | 31 | 786 | 0 | 0.85483 | 6427330 | 746.612 | 427.227 | 78.163 | 426.26 | 293.664 | 293.663 | 390.885 | 0.15472 | 3.0533 | 0 | 0 | 390.898 | 293.663 | 0 | 293.663 | 296.348 | 390.898 | 386.511 | 3994550 | 44063600 | 0 | 4700730 | 390.898 | 293.663 | 311.798 | 115.599 | 0.37073 | 479.6111
2022-05-15 17:00 | 63.3766 | 26.6234 | 29 | 647 | 0 | 0.96573 | 5016090 | 614.578 | 334.766 | 13.1253 | 333.334 | 293.663 | 293.663 | 391.069 | 0.1748 | 1.4746 | 0 | 0 | 391.363 | 293.663 | 0 | 293.663 | 296.086 | 391.363 | 386.48 | 3994550 | 44063600 | 0 | 4677040 | 391.363 | 293.663 | 311.798 | 116.795 | 0.37375 | 94.1806
2022-05-15 18:00 | 75.8339 | 14.1661 | 25 | 354 | 0 | 1 | 1006640 | 336.26 | 18.3085 | 0 | 51.1214 | 294.071 | 294.992 | 370.333 | 0.181 | 0.0032543 | 0 | 3892370 | 382.781 | 297.058 | 6353430 | 298.674 | 297.572 | 386.48 | 386.446 | 10348000 | 37710200 | 0 | 4899020 | 378.976 | 294.992 | 278.832 | 106.063 | 0.38109 | -0.0027778
2022-05-15 19:00 | 87.6973 | 2.3027 | 22 | 0 | 0 | 1 | 0 | 0 | -17.346 | 0 | 0 | 295.892 | 300 | 328.864 | 0 | 0.0031623 | 0 | 4898990 | 382.557 | 298.972 | 7993950 | 298.332 | 297.844 | 386.446 | 386.404 | 18341900 | 29716200 | 0 | 4898990 | 381.336 | 294.464 | 288.745 | 111.179 | 0.38529 | 0
2022-05-15 20:00 | 98.8919 | -8.8919 | 21 | 0 | 0 | 1 | 0 | 0 | -17.434 | 0 | 0 | 297.156 | 300 | 302.579 | 0 | 0.0031704 | 0 | 4898990 | 382.511 | 298.12 | 7993730 | 298.33 | 297.951 | 386.404 | 386.348 | 26335700 | 21722500 | 0 | 4898990 | 381.543 | 294.464 | 289.473 | 111.707 | 0.38684 | 0
2022-05-15 21:00 | 109.341 | -19.341 | 19 | 0 | 1 | 1 | 0 | 0 | -16.9461 | 0 | 0 | 293.335 | 284.757 | 284.691 | 0 | 0.0031704 | 0 | 4898990 | 382.447 | 297.319 | 7993430 | 298.327 | 298.006 | 386.348 | 386.266 | 34329100 | 13729100 | 0 | 4898990 | 381.808 | 294.464 | 290.402 | 113.365 | 0.38968 | 0
2022-05-15 22:00 | 118.223 | -28.223 | 19 | 0 | 1 | 1 | 0 | 0 | -16.1198 | 0 | 0 | 286.591 | 271.362 | 271.305 | 0 | 0.0031453 | 0 | 4898990 | 382.342 | 296.615 | 7992940 | 298.322 | 298.04 | 386.266 | 386.111 | 42322000 | 5736120 | 0 | 4898990 | 382.185 | 294.464 | 291.73 | 113.365 | 0.38968 | 0
2022-05-15 23:00 | 124.746 | -34.746 | 19 | 0 | 1 | 1 | 0 | 0 | -15.1818 | 0 | 0 | 278.653 | 260.537 | 260.492 | 0 | 0.0031078 | 0 | 1135590 | 382.892 | 295.836 | 1846570 | 291.817 | 297.755 | 386.111 | 385.812 | 44168600 | 3889550 | 0 | 1135590 | 382.892 | 288.737 | 72.36 | 26.3549 | 0.36261 | 0
2022-05-16 | 127.985 | -37.985 | 18 | 0 | 1 | 1 | 0 | 0 | -14.2819 | 0 | 0 | 270.377 | 251.257 | 251.219 | 0 | 0.003067 | 0 | 0 | 251.257 | 293 | 0 | 251.257 | 297.731 | 251.257 | 385.446 | 44168600 | 3889550 | 0 | 0 | 293 | 293 | 0 | 0 | 0 | 0
2022-05-16 01:00 | 127.32 | -37.32 | 18 | 0 | 1 | 1 | 0 | 0 | -13.3948 | 0 | 0 | 262.186 | 243.023 | 242.99 | 0 | 0.0030272 | 0 | 0 | 243.023 | 293 | 0 | 243.023 | 297.706 | 243.023 | 385.08 | 44168600 | 3889550 | 0 | 0 | 293 | 293 | 0 | 0 | 0 | 0
2022-05-16 02:00 | 122.887 | -32.887 | 18 | 0 | 1 | 1 | 0 | 0 | -12.597 | 0 | 0 | 254.266 | 235.514 | 235.484 | 0 | 0.0029902 | 0 | 0 | 235.514 | 293 | 0 | 235.514 | 297.681 | 235.514 | 384.714 | 44168600 | 3889550 | 0 | 0 | 293 | 293 | 0 | 0 | 0 | 0
2022-05-16 03:00 | 115.475 | -25.475 | 18 | 0 | 1 | 1 | 0 | 0 | -11.8547 | 0 | 0 | 246.696 | 228.564 | 228.538 | 0 | 0.0029564 | 0 | 0 | 228.564 | 293 | 0 | 228.564 | 297.656 | 228.564 | 384.349 | 44168600 | 3889550 | 0 | 0 | 293 | 293 | 0 | 0 | 0 | 0
2022-05-16 04:00 | 105.992 | -15.992 | 18 | 0 | 1 | 1 | 0 | 0 | -11.1599 | 0 | 0 | 239.501 | 222.081 | 222.056 | 0 | 0.0029259 | 0 | 0 | 222.081 | 293 | 0 | 222.081 | 297.631 | 222.081 | 383.984 | 44168600 | 3889550 | 0 | 0 | 293 | 293 | 0 | 0 | 0 | 0
2022-05-16 05:00 | 95.1558 | -5.1558 | 19 | 0 | 1 | 1 | 0 | 0 | -10.4925 | 0 | 0 | 232.687 | 216.021 | 215.999 | 0 | 0.0028984 | 0 | 0 | 216.021 | 293 | 0 | 216.021 | 297.607 | 216.021 | 383.62 | 44168600 | 3889550 | 0 | 0 | 293 | 293 | 0 | 0 | 0 | 0
2022-05-16 06:00 | 83.8716 | 6.1284 | 21 | 499 | 0 | 1 | 0 | 473.994 | 112.537 | 0 | 0 | 266.277 | 300 | 307.94 | 0.181 | 0.025456 | 0 | 0 | 307.94 | 293 | 0 | 300 | 297.582 | 307.94 | 383.259 | 44168600 | 3889550 | 0 | 0 | 293 | 293 | 0 | 0 | 0 | 0
2022-05-16 07:00 | 71.7079 | 18.2921 | 25 | 720 | 0 | 1 | 4773070 | 683.919 | 450.993 | 0 | 312.333 | 292.592 | 293.049 | 389.333 | 0.181 | 3.3839 | 0 | -24062.7 | 383.105 | 298.944 | -39397.1 | 297.582 | 297.558 | 387.96 | 382.953 | 44129200 | 3928940 | 0 | 4751330 | 389.333 | 293 | 311.798 | 58.9329 | 0.356 | -0.64519
2022-05-16 08:00 | 59.1534 | 30.8466 | 29 | 829 | 0 | 0.98211 | 8060240 | 787.457 | 523.327 | 10.1472 | 512.617 | 297.548 | 297.617 | 390.62 | 0.17776 | 6.293 | 0 | -3701410 | 383.142 | 301.271 | -6065060 | 297.558 | 297.532 | 387.062 | 385.309 | 38064100 | 9994000 | 0 | 4697510 | 390.788 | 293.467 | 311.798 | 116.48 | 0.37378 | -94.0778
2022-05-16 09:00 | 46.4657 | 43.5343 | 32 | 891 | 0 | 0.90932 | 8172070 | 846.35 | 520.988 | 55.3165 | 519.849 | 297.598 | 297.604 | 390.64 | 0.16459 | 6.2582 | 0 | -3816750 | 381.966 | 301.267 | -6253970 | 297.532 | 297.503 | 387.039 | 385.891 | 31810200 | 16248000 | 0 | 4697510 | 390.788 | 293.467 | 311.798 | 114.826 | 0.36924 | -95.0528
2022-05-16 10:00 | 33.9139 | 56.0861 | 33 | 929 | 0 | 0.87765 | 8162820 | 882.446 | 520.328 | 77.7173 | 519.297 | 297.599 | 297.491 | 390.646 | 0.15885 | 6.2342 | 0 | -3797380 | 381.803 | 301.231 | -6222120 | 297.503 | 297.466 | 387.042 | 386.148 | 25588100 | 22470100 | 0 | 4697510 | 390.788 | 293.467 | 311.798 | 114.287 | 0.36776 | -92.2417
2022-05-16 11:00 | 22.1259 | 67.8741 | 34 | 959 | 0 | 0.85515 | 8155040 | 910.943 | 519.852 | 94.9024 | 518.829 | 297.599 | 297.539 | 390.651 | 0.15478 | 6.2166 | 0 | -3755200 | 381.663 | 301.184 | -6152860 | 297.466 | 297.42 | 387.048 | 386.294 | 19435200 | 28623000 | 0 | 4713960 | 390.788 | 293.828 | 311.798 | 114.088 | 0.36616 | -87.2556
2022-05-16 12:00 | 13.6731 | 76.3269 | 35 | 963 | 0 | 0.86352 | 8157690 | 914.742 | 520.001 | 89.6792 | 518.99 | 297.599 | 297.378 | 390.65 | 0.1563 | 6.2224 | 0 | -3741420 | 381.519 | 301.13 | -6130100 | 297.42 | 297.357 | 387.049 | 386.388 | 13305100 | 34753100 | 0 | 4713960 | 390.788 | 293.828 | 311.798 | 113.55 | 0.36469 | -82.6917
2022-05-16 13:00 | 15.6936 | 74.3064 | 35 | 955 | 0 | 0.88873 | 8127140 | 907.143 | 520.294 | 72.2947 | 519.492 | 297.158 | 297.134 | 390.669 | 0.16086 | 6.146 | 0 | -3683630 | 381.386 | 301.042 | -6035140 | 297.357 | 297.254 | 387.057 | 386.454 | 7269950 | 40788200 | 0 | 4713960 | 390.788 | 293.828 | 311.798 | 113.55 | 0.36469 | -75.125
2022-05-16 14:00 | 25.8211 | 64.1789 | 35 | 930 | 0 | 0.73918 | 6562770 | 883.396 | 424.177 | 165.516 | 423.967 | 295.845 | 295.796 | 390.417 | 0.13379 | 3.251 | 0 | -1977030 | 381.264 | 300.484 | -3238840 | 297.254 | 297.067 | 387.473 | 386.498 | 4031110 | 44027000 | 0 | 4713960 | 390.788 | 293.828 | 311.798 | 113.55 | 0.36469 | -35.6167
2022-05-16 15:00 | 37.979 | 52.021 | 34 | 887 | 0 | 0.82362 | 7021250 | 842.551 | 461.921 | 106.95 | 462.058 | 293.879 | 293.841 | 390.336 | 0.14908 | 3.951 | 0 | -13569.9 | 381.187 | 298.184 | -22219 | 297.067 | 296.811 | 388.831 | 386.468 | 4008890 | 44049300 | 0 | 4750930 | 390.076 | 293.828 | 311.798 | 113.942 | 0.36615 | 626.875
2022-05-16 16:00 | 50.6087 | 39.3913 | 33 | 812 | 0 | 0.847 | 6559710 | 771.309 | 437.175 | 85.1066 | 435.009 | 293.842 | 293.828 | 391.037 | 0.15331 | 3.2702 | 0 | 0 | 390.895 | 293.828 | 0 | 293.828 | 296.553 | 390.895 | 386.437 | 4008890 | 44049300 | 0 | 4708450 | 390.895 | 293.828 | 311.798 | 114.664 | 0.36769 | 514.2389
2022-05-16 17:00 | 63.2676 | 26.7324 | 31 | 672 | 0 | 0.95266 | 5127110 | 638.325 | 344.946 | 18.9419 | 343.091 | 293.536 | 293.518 | 391.583 | 0.17243 | 1.5799 | 0 | 0 | 391.798 | 293.518 | 0 | 293.518 | 296.294 | 391.798 | 386.405 | 4008890 | 44049300 | 0 | 4648630 | 391.798 | 293.518 | 311.798 | 115.641 | 0.37078 | 132.9111
2022-05-16 18:00 | 75.7169 | 14.2831 | 27 | 371 | 0 | 1 | 958419 | 352.408 | 20.9817 | 0 | 50.2882 | 293.996 | 295.035 | 372.758 | 0.181 | 0.0032631 | 0 | 3940910 | 382.703 | 297.635 | 6432530 | 298.721 | 297.688 | 386.405 | 386.371 | 10441400 | 37616700 | 0 | 4899330 | 379.503 | 295.035 | 280.552 | 105.834 | 0.37802 | -0.00027778
2022-05-16 19:00 | 87.5765 | 2.4235 | 23 | 0 | 0 | 1 | 0 | 0 | -17.4454 | 0 | 0 | 295.84 | 300 | 330.294 | 0 | 0.0031618 | 0 | 4898990 | 382.489 | 299.131 | 7993940 | 298.398 | 297.938 | 386.371 | 386.329 | 18435400 | 29622800 | 0 | 4898990 | 381.272 | 294.536 | 288.294 | 110.55 | 0.38372 | 0
2022-05-16 20:00 | 98.7439 | -8.7439 | 21 | 0 | 0 | 1 | 0 | 0 | -17.4926 | 0 | 0 | 297.121 | 300 | 303.431 | 0 | 0.00317 | 0 | 4898990 | 382.443 | 298.244 | 7993720 | 298.396 | 298.035 | 386.329 | 386.273 | 26429100 | 21629100 | 0 | 4898990 | 381.48 | 294.536 | 289.023 | 111.612 | 0.38685 | 0
2022-05-16 21:00 | 109.171 | -19.171 | 21 | 0 | 1 | 1 | 0 | 0 | -16.9979 | 0 | 0 | 293.486 | 285.329 | 285.265 | 0 | 0.0031705 | 0 | 4898990 | 382.379 | 297.426 | 7993420 | 298.393 | 298.087 | 386.273 | 386.192 | 34422500 | 13635600 | 0 | 4898990 | 381.745 | 294.536 | 289.954 | 112.28 | 0.38679 | 0
2022-05-16 22:00 | 118.03 | -28.03 | 20 | 0 | 1 | 1 | 0 | 0 | -16.1565 | 0 | 0 | 286.829 | 271.798 | 271.741 | 0 | 0.0031463 | 0 | 4898990 | 382.273 | 296.712 | 7992920 | 298.388 | 298.118 | 386.192 | 386.035 | 42415400 | 5642710 | 0 | 4898990 | 382.124 | 294.536 | 291.287 | 112.786 | 0.38827 | 0
2022-05-16 23:00 | 124.53 | -34.53 | 19 | 0 | 1 | 1 | 0 | 0 | -15.2132 | 0 | 0 | 278.925 | 260.894 | 260.849 | 0 | 0.0031091 | 0 | 1078230 | 382.842 | 295.929 | 1753060 | 291.625 | 297.836 | 386.035 | 385.733 | 44168500 | 3889650 | 0 | 1078230 | 382.842 | 288.574 | 68.7795 | 24.9866 | 0.36161 | 0
2022-05-17 | 127.758 | -37.758 | 18 | 0 | 1 | 1 | 0 | 0 | -14.2705 | 0 | 0 | 270.669 | 251.6 | 251.563 | 0 | 0.0030684 | 0 | 0 | 251.6 | 293 | 0 | 251.6 | 297.811 | 251.6 | 385.367 | 44168500 | 3889650 | 0 | 0 | 293 | 293 | 0 | 0 | 0 | 0
2022-05-17 01:00 | 127.097 | -37.097 | 18 | 0 | 1 | 1 | 0 | 0 | -13.3437 | 0 | 0 | 262.5 | 243.397 | 243.364 | 0 | 0.0030287 | 0 | 0 | 243.397 | 293 | 0 | 243.397 | 297.786 | 243.397 | 385.001 | 44168500 | 3889650 | 0 | 0 | 293 | 293 | 0 | 0 | 0 | 0
2022-05-17 02:00 | 122.684 | -32.684 | 17 | 0 | 1 | 1 | 0 | 0 | -12.5239 | 0 | 0 | 254.608 | 235.931 | 235.901 | 0 | 0.0029917 | 0 | 0 | 235.931 | 293 | 0 | 235.931 | 297.761 | 235.931 | 384.635 | 44168500 | 3889650 | 0 | 0 | 293 | 293 | 0 | 0 | 0 | 0
2022-05-17 03:00 | 115.297 | -25.297 | 17 | 0 | 1 | 1 | 0 | 0 | -11.7653 | 0 | 0 | 247.074 | 229.035 | 229.009 | 0 | 0.0029579 | 0 | 0 | 229.035 | 293 | 0 | 229.035 | 297.736 | 229.035 | 384.269 | 44168500 | 3889650 | 0 | 0 | 293 | 293 | 0 | 0 | 0 | 0
2022-05-17 04:00 | 105.84 | -15.84 | 17 | 0 | 1 | 1 | 0 | 0 | -11.072 | 0 | 0 | 239.917 | 222.601 | 222.576 | 0 | 0.0029275 | 0 | 0 | 222.601 | 293 | 0 | 222.601 | 297.711 | 222.601 | 383.903 | 44168500 | 3889650 | 0 | 0 | 293 | 293 | 0 | 0 | 0 | 0
2022-05-17 05:00 | 95.0244 | -5.0244 | 18 | 0 | 1 | 1 | 0 | 0 | -10.424 | 0 | 0 | 233.139 | 216.571 | 216.549 | 0 | 0.0029001 | 0 | 0 | 216.571 | 293 | 0 | 216.571 | 297.687 | 216.571 | 383.538 | 44168500 | 3889650 | 0 | 0 | 293 | 293 | 0 | 0 | 0 | 0
2022-05-17 06:00 | 83.7592 | 6.2408 | 22 | 536 | 0 | 1 | 0 | 509.14 | 125.825 | 0 | 0 | 269.694 | 300 | 316.941 | 0.181 | 0.03835 | 0 | 0 | 316.941 | 293 | 0 | 300 | 297.662 | 316.941 | 383.178 | 44168500 | 3889650 | 0 | 0 | 293 | 293 | 0 | 0 | 0 | 0
2022-05-17 07:00 | 71.6056 | 18.3944 | 26 | 704 | 0 | 1 | 4861220 | 668.721 | 439.697 | 0 | 317.763 | 292.843 | 293.258 | 389.425 | 0.181 | 3.1743 | 0 | -127025 | 383.118 | 299.555 | -207995 | 297.662 | 297.638 | 387.52 | 383.061 | 43960500 | 4097650 | 0 | 4746540 | 389.425 | 293 | 311.798 | 58.68 | 0.356 | -3.4292
2022-05-17 08:00 | 59.0581 | 30.9419 | 29 | 821 | 0 | 0.99345 | 8075470 | 779.858 | 523.703 | 3.6789 | 513.511 | 297.562 | 297.626 | 390.617 | 0.17982 | 6.3118 | 0 | -3716270 | 382.583 | 301.344 | -6089160 | 297.638 | 297.612 | 386.913 | 385.228 | 37871300 | 10186800 | 0 | 4703510 | 390.632 | 293.423 | 311.798 | 116.403 | 0.37378 | -95.6417
2022-05-17 09:00 | 46.3711 | 43.6289 | 31 | 662 | 0 | 1 | 6480890 | 628.826 | 419.72 | 0 | 418.944 | 296.269 | 296.163 | 390.851 | 0.181 | 3.1474 | 0 | -1954880 | 381.753 | 300.885 | -3203040 | 297.612 | 297.584 | 387.344 | 385.632 | 34668300 | 13389800 | 0 | 4703510 | 390.632 | 293.423 | 311.798 | 115.306 | 0.37077 | -49.3056
2022-05-17 10:00 | 33.8093 | 56.1907 | 33 | 925 | 0 | 0.88094 | 8125540 | 878.646 | 520.33 | 75.3036 | 517.73 | 297.442 | 297.688 | 390.655 | 0.15945 | 6.192 | 0 | -3727560 | 381.817 | 301.291 | -6107450 | 297.584 | 297.551 | 386.908 | 385.962 | 28560800 | 19497300 | 0 | 4719980 | 390.632 | 293.784 | 311.798 | 114.567 | 0.36769 | -89.4444
2022-05-17 11:00 | 21.9879 | 68.0121 | 34 | 946 | 0 | 0.86642 | 8145160 | 898.594 | 520.027 | 86.3397 | 518.989 | 297.454 | 297.587 | 390.656 | 0.15682 | 6.1931 | 0 | -3739270 | 381.646 | 301.258 | -6126510 | 297.551 | 297.51 | 386.905 | 386.134 | 22434300 | 25623800 | 0 | 4719980 | 390.632 | 293.784 | 311.798 | 114.013 | 0.36617 | -87.2472
2022-05-17 12:00 | 13.4616 | 76.5384 | 35 | 949 | 0 | 0.87547 | 8148280 | 901.444 | 520.189 | 80.6442 | 519.179 | 297.454 | 297.447 | 390.655 | 0.15846 | 6.1995 | 0 | -3727210 | 381.488 | 301.211 | -6106600 | 297.51 | 297.457 | 386.905 | 386.239 | 16327700 | 31730400 | 0 | 4719980 | 390.632 | 293.784 | 311.798 | 113.475 | 0.36469 | -83.0306
2022-05-17 13:00 | 15.5011 | 74.4989 | 35 | 939 | 0 | 0.90322 | 8157330 | 891.945 | 520.732 | 61.8427 | 519.725 | 297.454 | 297.269 | 390.65 | 0.16348 | 6.2198 | 0 | -3724500 | 381.344 | 301.149 | -6101940 | 297.457 | 297.378 | 386.903 | 386.311 | 10225800 | 37832400 | 0 | 4719980 | 390.632 | 293.784 | 311.798 | 113.475 | 0.36469 | -79.7639
2022-05-17 14:00 | 25.6874 | 64.3126 | 35 | 874 | 0 | 0.95402 | 8133590 | 830.202 | 522.135 | 27.4222 | 521.423 | 296.864 | 296.832 | 390.665 | 0.17268 | 6.1555 | 0 | -3403130 | 381.213 | 300.983 | -5575100 | 297.378 | 297.233 | 386.963 | 386.363 | 4650690 | 43407500 | 0 | 4719980 | 390.632 | 293.784 | 311.798 | 113.475 | 0.36469 | 2.9111
2022-05-17 15:00 | 37.868 | 52.132 | 34 | 814 | 0 | 0.86863 | 6753330 | 773.209 | 446.122 | 73.1079 | 445.931 | 294.285 | 294.228 | 390.986 | 0.15722 | 3.5377 | 0 | -393141 | 381.087 | 299.545 | -644083 | 297.233 | 296.994 | 388.484 | 386.363 | 4006600 | 44051500 | 0 | 4705550 | 390.912 | 293.784 | 311.798 | 114.069 | 0.36618 | 459.6219
2022-05-17 16:00 | 50.5034 | 39.4966 | 33 | 714 | 0 | 0.88534 | 6002980 | 678.22 | 399.106 | 56.0884 | 398.253 | 293.801 | 293.784 | 391.024 | 0.16025 | 2.4971 | 0 | 0 | 390.892 | 293.784 | 0 | 293.784 | 296.736 | 390.892 | 386.332 | 4006600 | 44051500 | 0 | 4706580 | 390.892 | 293.784 | 311.798 | 114.69 | 0.3677 | 360.1111
2022-05-17 17:00 | 63.1594 | 26.8406 | 31 | 546 | 0 | 1 | 4327870 | 518.639 | 290.889 | 0 | 288.817 | 293.785 | 293.784 | 391.565 | 0.181 | 0.96133 | 0 | 388489 | 383.933 | 296.578 | 633638 | 296.167 | 296.435 | 386.332 | 386.3 | 4640240 | 43417900 | 0 | 4716350 | 390.697 | 293.784 | 311.781 | 115.931 | 0.37066 | 0.0025
2022-05-17 18:00 | 75.6007 | 14.3993 | 27 | 248 | 0 | 1 | 1202980 | 235.572 | 9.4389 | 0 | 55.0659 | 294.294 | 295.443 | 363.618 | 0.181 | 0.0032266 | 0 | 3694690 | 382.663 | 299.014 | 6031670 | 299.064 | 297.821 | 386.3 | 386.266 | 10671900 | 37386200 | 0 | 4897660 | 376.784 | 295.443 | 269.687 | 101.816 | 0.37815 | 0.0027778
2022-05-17 19:00 | 87.4562 | 2.5438 | 24 | 0 | 0 | 1 | 0 | 0 | -17.3731 | 0 | 0 | 296.047 | 300 | 324.621 | 0 | 0.0031631 | 0 | 4898990 | 382.391 | 299.006 | 7993770 | 298.458 | 298.037 | 386.266 | 386.224 | 18665700 | 29392500 | 0 | 4898990 | 381.183 | 294.603 | 287.771 | 109.953 | 0.38231 | 0
2022-05-17 20:00 | 98.5976 | -8.5976 | 22 | 0 | 1 | 1 | 0 | 0 | -17.4371 | 0 | 0 | 297.264 | 299.897 | 299.897 | 0 | 0.0031712 | 0 | 4898990 | 382.345 | 298.168 | 7993550 | 298.456 | 298.122 | 386.224 | 386.168 | 26659200 | 21398900 | 0 | 4898990 | 381.391 | 294.603 | 288.503 | 110.972 | 0.38531 | 0
2022-05-17 21:00 | 109.004 | -19.004 | 20 | 0 | 1 | 1 | 0 | 0 | -16.8808 | 0 | 0 | 292.836 | 282.9 | 282.826 | 0 | 0.0031703 | 0 | 4898990 | 382.268 | 297.347 | 7991880 | 298.162 | 298.1 | 386.168 | 386.085 | 34651100 | 13407000 | 0 | 4898990 | 381.644 | 294.3 | 290.342 | 112.647 | 0.38828 | 0
2022-05-17 22:00 | 117.84 | -27.84 | 19 | 0 | 1 | 1 | 0 | 0 | -16.0202 | 0 | 0 | 285.814 | 269.942 | 269.887 | 0 | 0.0031423 | 0 | 4898990 | 382.159 | 296.601 | 7991380 | 298.157 | 298.085 | 386.085 | 385.923 | 42642500 | 5415660 | 0 | 4898990 | 382.028 | 294.3 | 291.693 | 113.135 | 0.38971 | 0
2022-05-17 23:00 | 124.319 | -34.319 | 18 | 0 | 1 | 1 | 0 | 0 | -15.0477 | 0 | 0 | 277.772 | 259.397 | 259.353 | 0 | 0.0031037 | 0 | 0 | 259.397 | 293 | 0 | 259.397 | 298.059 | 259.397 | 385.66 | 42642500 | 5415660 | 0 | 0 | 293 | 293 | 0 | 0 | 0 | 0
2022-05-18 | 127.536 | -37.536 | 17 | 0 | 1 | 1 | 0 | 0 | -14.085 | 0 | 0 | 269.496 | 250.349 | 250.313 | 0 | 0.0030628 | 0 | 0 | 250.349 | 293 | 0 | 250.349 | 298.033 | 250.349 | 385.396 | 42642500 | 5415660 | 0 | 0 | 293 | 293 | 0 | 0 | 0 | 0
2022-05-18 01:00 | 126.88 | -36.88 | 16 | 0 | 1 | 1 | 0 | 0 | -13.2043 | 0 | 0 | 261.354 | 242.281 | 242.248 | 0 | 0.0030233 | 0 | 0 | 242.281 | 293 | 0 | 242.281 | 298.007 | 242.281 | 385.132 | 42642500 | 5415660 | 0 | 0 | 293 | 293 | 0 | 0 | 0 | 0
2022-05-18 02:00 | 122.487 | -32.487 | 16 | 0 | 1 | 1 | 0 | 0 | -12.4049 | 0 | 0 | 253.508 | 234.908 | 234.879 | 0 | 0.0029867 | 0 | 0 | 234.908 | 293 | 0 | 234.908 | 297.982 | 234.908 | 384.868 | 42642500 | 5415660 | 0 | 0 | 293 | 293 | 0 | 0 | 0 | 0
2022-05-18 03:00 | 115.126 | -25.126 | 15 | 0 | 1 | 1 | 0 | 0 | -11.7412 | 0 | 0 | 246.003 | 228.008 | 227.982 | 0 | 0.0029533 | 0 | 0 | 228.008 | 293 | 0 | 228.008 | 297.956 | 228.008 | 384.603 | 42642500 | 5415660 | 0 | 0 | 293 | 293 | 0 | 0 | 0 | 0
2022-05-18 04:00 | 105.693 | -15.693 | 15 | 0 | 1 | 1 | 0 | 0 | -11.1155 | 0 | 0 | 238.851 | 221.517 | 221.492 | 0 | 0.0029231 | 0 | 0 | 221.517 | 293 | 0 | 221.517 | 297.93 | 221.517 | 384.339 | 42642500 | 5415660 | 0 | 0 | 293 | 293 | 0 | 0 | 0 | 0
2022-05-18 05:00 | 94.8981 | -4.8981 | 16 | 0 | 1 | 1 | 0 | 0 | -10.5066 | 0 | 0 | 232.052 | 215.41 | 215.388 | 0 | 0.002896 | 0 | 0 | 215.41 | 293 | 0 | 215.41 | 297.904 | 215.41 | 384.075 | 42642500 | 5415660 | 0 | 0 | 293 | 293 | 0 | 0 | 0 | 0
2022-05-18 06:00 | 83.6514 | 6.3486 | 20 | 410 | 1 | 1 | 0 | 389.454 | 91.8342 | 0 | 0 | 255.936 | 290.843 | 290.956 | 0.181 | 0.010886 | 0 | 0 | 290.843 | 293 | 0 | 290.843 | 297.878 | 290.843 | 383.815 | 42642500 | 5415660 | 0 | 0 | 293 | 293 | 0 | 0 | 0 | 0
2022-05-18 07:00 | 71.508 | 18.492 | 25 | 463 | 0 | 1 | 1900500 | 439.798 | 277.443 | 0 | 114.792 | 288.556 | 293 | 382.067 | 0.181 | 0.69903 | 0 | 935585 | 380.905 | 302.59 | 1523030 | 295.768 | 297.781 | 383.815 | 383.514 | 44165500 | 3892630 | 0 | 2836090 | 381.456 | 293 | 170.068 | 32.8898 | 0.356 | -0.0013889
2022-05-18 08:00 | 58.9677 | 31.0323 | 29 | 688 | 0 | 1 | 6351120 | 653.523 | 435.594 | 0 | 412.451 | 295.996 | 296.16 | 391.215 | 0.181 | 3.3928 | 0 | -1827670 | 383.786 | 301.016 | -2995250 | 297.781 | 297.757 | 387.591 | 385.087 | 41170300 | 6887880 | 0 | 4694550 | 390.838 | 293.458 | 311.798 | 116.482 | 0.37378 | -47.5278
2022-05-18 09:00 | 46.2816 | 43.7184 | 31 | 922 | 0 | 0.87901 | 8139620 | 875.797 | 520.297 | 76.3884 | 517.564 | 297.632 | 297.723 | 390.648 | 0.1591 | 6.2258 | 0 | -3796750 | 382.394 | 301.481 | -6222150 | 297.757 | 297.729 | 387.1 | 385.937 | 34948100 | 13110000 | 0 | 4694550 | 390.838 | 293.458 | 311.798 | 115.384 | 0.37077 | -97.6889
2022-05-18 10:00 | 33.7103 | 56.2897 | 33 | 688 | 0 | 1 | 6790920 | 653.523 | 433.739 | 0 | 433.648 | 296.535 | 296.714 | 390.009 | 0.181 | 3.5953 | 0 | -2227690 | 381.999 | 301.058 | -3649000 | 297.729 | 297.698 | 386.665 | 386.014 | 31299100 | 16759000 | 0 | 4757350 | 390.009 | 293.891 | 311.798 | 114.544 | 0.36766 | -53.9222
2022-05-18 11:00 | 21.8564 | 68.1436 | 34 | 765 | 0 | 1 | 7410060 | 726.664 | 482.685 | 0 | 477.869 | 297.28 | 297.317 | 391.578 | 0.181 | 4.7869 | 0 | -2987660 | 381.968 | 301.282 | -4898070 | 297.698 | 297.662 | 387.976 | 386.395 | 26401000 | 21657100 | 0 | 4676410 | 391.578 | 293.891 | 311.798 | 114.307 | 0.36617 | -70.5583
2022-05-18 12:00 | 13.2564 | 76.7436 | 35 | 752 | 0 | 1 | 7293130 | 714.316 | 467.608 | 0 | 466.972 | 297.291 | 297.086 | 390.941 | 0.181 | 4.4563 | 0 | -2818500 | 381.927 | 301.179 | -4618980 | 297.662 | 297.619 | 387.403 | 386.52 | 21782100 | 26276100 | 0 | 4708920 | 390.941 | 293.891 | 311.798 | 113.642 | 0.36468 | -65.0806
2022-05-18 13:00 | 15.3129 | 74.6871 | 36 | 653 | 0 | 1 | 6064830 | 620.277 | 393.511 | 0 | 393.207 | 295.98 | 295.867 | 390.848 | 0.181 | 2.5784 | 0 | -1474910 | 381.81 | 300.719 | -2417030 | 297.619 | 297.569 | 387.817 | 386.582 | 19365000 | 28693100 | 0 | 4708920 | 390.941 | 293.891 | 311.798 | 113.088 | 0.36316 | -33.0556
2022-05-18 14:00 | 25.5561 | 64.4439 | 35 | 638 | 0 | 1 | 6019970 | 606.029 | 391.775 | 0 | 390.654 | 295.937 | 295.773 | 390.93 | 0.181 | 2.5301 | 0 | -1423430 | 381.769 | 300.646 | -2332610 | 297.569 | 297.513 | 387.837 | 386.633 | 17032400 | 31025700 | 0 | 4708920 | 390.941 | 293.891 | 311.798 | 113.642 | 0.36468 | -31.2167
2022-05-18 15:00 | 37.7585 | 52.2415 | 34 | 825 | 0 | 0.996 | 8169040 | 783.658 | 523.711 | 2.2548 | 520.954 | 297.327 | 297.397 | 390.63 | 0.18028 | 6.2926 | 0 | -3748820 | 381.738 | 301.222 | -6143040 | 297.513 | 297.438 | 387.198 | 386.689 | 10889400 | 37168800 | 0 | 4708920 | 390.941 | 293.891 | 311.798 | 114.18 | 0.36616 | -80.1944
2022-05-18 16:00 | 50.3991 | 39.6009 | 33 | 373 | 0 | 1 | 3351710 | 354.308 | 221.505 | 0 | 221.056 | 294.699 | 294.232 | 390.883 | 0.181 | 0.45278 | 0 | 1528990 | 383.563 | 301.216 | 2494950 | 297.34 | 297.342 | 386.689 | 386.651 | 13384300 | 34673800 | 0 | 4880700 | 388.006 | 294.232 | 311.76 | 114.679 | 0.36755 | 0
2022-05-18 17:00 | 63.0522 | 26.9478 | 30 | 253 | 0 | 1 | 1760800 | 240.322 | 117.514 | 0 | 116.053 | 294.405 | 294.232 | 390.823 | 0.181 | 0.066144 | 0 | 3137730 | 383.062 | 301.444 | 5119940 | 297.8 | 297.412 | 386.651 | 386.608 | 18504300 | 29553900 | 0 | 4898530 | 384.962 | 294.232 | 302.172 | 112.242 | 0.37271 | 0
2022-05-18 18:00 | 75.4855 | 14.5145 | 27 | 343 | 0 | 1 | 975593 | 325.812 | 20.4765 | 0 | 50.7605 | 294.583 | 294.984 | 372.089 | 0.181 | 0.0032666 | 0 | 3923980 | 382.889 | 301.069 | 6405410 | 298.677 | 297.695 | 386.608 | 386.555 | 24909700 | 23148500 | 0 | 4899570 | 379.833 | 294.984 | 281.886 | 106.361 | 0.37798 | 0.00083333
2022-05-18 19:00 | 87.3367 | 2.6633 | 24 | 0 | 0 | 1 | 0 | 0 | -17.445 | 0 | 0 | 296.248 | 300 | 330.033 | 0 | 0.003165 | 0 | 4898990 | 382.65 | 299.378 | 7994540 | 298.37 | 297.826 | 386.555 | 386.48 | 32904200 | 15153900 | 0 | 4898990 | 381.942 | 294.5 | 290.761 | 111.048 | 0.38221 | 0
2022-05-18 20:00 | 98.453 | -8.453 | 22 | 0 | 0 | 1 | 0 | 0 | -17.4517 | 0 | 0 | 297.403 | 300 | 303.402 | 0 | 0.0031723 | 0 | 4898990 | 382.556 | 298.161 | 7994100 | 298.366 | 297.906 | 386.48 | 386.348 | 40898300 | 7159850 | 0 | 4898990 | 382.294 | 294.5 | 291.997 | 112.072 | 0.3852 | 0
2022-05-18 21:00 | 108.84 | -18.84 | 21 | 0 | 1 | 1 | 0 | 0 | -16.9845 | 0 | 0 | 293.701 | 285.395 | 285.332 | 0 | 0.0031721 | 0 | 2009140 | 382.839 | 297.058 | 3270650 | 293.82 | 297.578 | 386.348 | 386.084 | 44168900 | 3889200 | 0 | 2009140 | 382.839 | 290.43 | 125.776 | 47.9702 | 0.38023 | 0
2022-05-18 22:00 | 117.653 | -27.653 | 19 | 0 | 1 | 1 | 0 | 0 | -16.1918 | 0 | 0 | 286.997 | 271.867 | 271.81 | 0 | 0.0031473 | 0 | 0 | 271.867 | 293 | 0 | 271.867 | 297.554 | 271.867 | 385.718 | 44168900 | 3889200 | 0 | 0 | 293 | 293 | 0 | 0 | 0 | 0
2022-05-18 23:00 | 124.113 | -34.113 | 18 | 0 | 1 | 1 | 0 | 0 | -15.2469 | 0 | 0 | 279.059 | 260.953 | 260.908 | 0 | 0.0031099 | 0 | 0 | 260.953 | 293 | 0 | 260.953 | 297.529 | 260.953 | 385.352 | 44168900 | 3889200 | 0 | 0 | 293 | 293 | 0 | 0 | 0 | 0
2022-05-19 | 127.319 | -37.319 | 17 | 0 | 1 | 1 | 0 | 0 | -14.3254 | 0 | 0 | 270.768 | 251.625 | 251.587 | 0 | 0.003069 | 0 | 0 | 251.625 | 293 | 0 | 251.625 | 297.504 | 251.625 | 384.985 | 44168900 | 3889200 | 0 | 0 | 293 | 293 | 0 | 0 | 0 | 0
2022-05-19 01:00 | 126.669 | -36.669 | 16 | 0 | 1 | 1 | 0 | 0 | -13.4536 | 0 | 0 | 262.55 | 243.334 | 243.301 | 0 | 0.003029 | 0 | 0 | 243.334 | 293 | 0 | 243.334 | 297.479 | 243.334 | 384.618 | 44168900 | 3889200 | 0 | 0 | 293 | 293 | 0 | 0 | 0 | 0
2022-05-19 02:00 | 122.295 | -32.295 | 16 | 0 | 1 | 1 | 0 | 0 | -12.6325 | 0 | 0 | 254.602 | 235.794 | 235.765 | 0 | 0.0029918 | 0 | 0 | 235.794 | 293 | 0 | 235.794 | 297.454 | 235.794 | 384.25 | 44168900 | 3889200 | 0 | 0 | 293 | 293 | 0 | 0 | 0 | 0
2022-05-19 03:00 | 114.959 | -24.959 | 15 | 0 | 1 | 1 | 0 | 0 | -11.8839 | 0 | 0 | 247.005 | 228.817 | 228.79 | 0 | 0.0029577 | 0 | 0 | 228.817 | 293 | 0 | 228.817 | 297.429 | 228.817 | 383.883 | 44168900 | 3889200 | 0 | 0 | 293 | 293 | 0 | 0 | 0 | 0
2022-05-19 04:00 | 105.551 | -15.551 | 15 | 0 | 1 | 1 | 0 | 0 | -11.2041 | 0 | 0 | 239.779 | 222.292 | 222.267 | 0 | 0.0029271 | 0 | 0 | 222.292 | 293 | 0 | 222.292 | 297.404 | 222.292 | 383.515 | 44168900 | 3889200 | 0 | 0 | 293 | 293 | 0 | 0 | 0 | 0
2022-05-19 05:00 | 94.7767 | -4.7767 | 16 | 0 | 1 | 1 | 0 | 0 | -10.5887 | 0 | 0 | 232.919 | 216.15 | 216.127 | 0 | 0.0028994 | 0 | 0 | 216.15 | 293 | 0 | 216.15 | 297.379 | 216.15 | 383.149 | 44168900 | 3889200 | 0 | 0 | 293 | 293 | 0 | 0 | 0 | 0
2022-05-19 06:00 | 83.5483 | 6.4517 | 20 | 553 | 0 | 1 | 0 | 525.288 | 135.25 | 0 | 0 | 271.712 | 300 | 322.409 | 0.181 | 0.050057 | 0 | 0 | 322.409 | 293 | 0 | 300 | 297.355 | 322.409 | 382.787 | 44168900 | 3889200 | 0 | 0 | 293 | 293 | 0 | 0 | 0 | 0
2022-05-19 07:00 | 71.4152 | 18.5848 | 24 | 768 | 0 | 1 | 5628820 | 729.514 | 480.644 | 0 | 365.352 | 294.473 | 294.7 | 390.032 | 0.181 | 4.3299 | 0 | -1008600 | 383.374 | 300.223 | -1651790 | 297.355 | 297.33 | 387.151 | 383.837 | 42517200 | 5540990 | 0 | 4715090 | 390.032 | 293 | 311.798 | 59.3447 | 0.356 | -26.3528
2022-05-19 08:00 | 58.882 | 31.118 | 27 | 874 | 0 | 0.93157 | 8064750 | 830.202 | 521.474 | 40.9251 | 515.345 | 297.141 | 297.436 | 390.656 | 0.16861 | 6.1589 | 0 | -3710360 | 381.983 | 301.055 | -6079100 | 297.33 | 297.303 | 387.09 | 385.419 | 36438100 | 11620100 | 0 | 4689080 | 390.828 | 293.326 | 311.798 | 117.443 | 0.37681 | -92.9694
2022-05-19 09:00 | 46.1972 | 43.8028 | 30 | 933 | 0 | 0.8677 | 8116650 | 886.245 | 519.864 | 84.5273 | 518.763 | 297.169 | 297.378 | 390.673 | 0.15705 | 6.1273 | 0 | -3759480 | 381.844 | 301.036 | -6159460 | 297.303 | 297.272 | 387.08 | 385.917 | 30278600 | 17779600 | 0 | 4689080 | 390.828 | 293.326 | 311.798 | 115.783 | 0.37226 | -92.1972
2022-05-19 10:00 | 33.6169 | 56.3831 | 31 | 967 | 0 | 0.84163 | 8108780 | 918.542 | 519.33 | 104.732 | 518.296 | 297.169 | 297.268 | 390.679 | 0.15233 | 6.1079 | 0 | -3750090 | 381.717 | 301.001 | -6143970 | 297.272 | 297.233 | 387.08 | 386.158 | 24134600 | 23923500 | 0 | 4689080 | 390.828 | 293.326 | 311.798 | 115.251 | 0.37079 | -91.775
2022-05-19 11:00 | 21.7313 | 68.2687 | 32 | 995 | 0 | 0.82208 | 8102170 | 945.139 | 518.928 | 120.97 | 517.901 | 297.169 | 297.3 | 390.684 | 0.1488 | 6.0932 | 0 | -3692800 | 381.597 | 300.948 | -6049960 | 297.233 | 297.184 | 387.089 | 386.3 | 18084700 | 29973500 | 0 | 4705120 | 390.828 | 293.68 | 311.798 | 115.043 | 0.36919 | -82.1528
2022-05-19 12:00 | 13.0577 | 76.9423 | 33 | 994 | 0 | 0.83342 | 8106100 | 944.189 | 519.152 | 113.007 | 518.137 | 297.169 | 297.132 | 390.681 | 0.15085 | 6.1017 | 0 | -3678530 | 381.468 | 300.889 | -6026380 | 297.184 | 297.114 | 387.09 | 386.394 | 12058300 | 35999900 | 0 | 4705120 | 390.828 | 293.68 | 311.798 | 114.504 | 0.36772 | -77.0972
2022-05-19 13:00 | 15.1289 | 74.8711 | 34 | 982 | 0 | 0.86036 | 8115250 | 932.79 | 519.695 | 93.3593 | 518.686 | 297.169 | 296.896 | 390.675 | 0.15573 | 6.1221 | 0 | -3672060 | 381.347 | 300.802 | -6015480 | 297.114 | 296.996 | 387.088 | 386.461 | 6042790 | 42015400 | 0 | 4705120 | 390.828 | 293.68 | 311.798 | 113.951 | 0.3662 | -72.7583
2022-05-19 14:00 | 25.4274 | 64.5726 | 33 | 920 | 0 | 0.87048 | 7651530 | 873.897 | 501.016 | 81.3307 | 500.84 | 295.019 | 294.989 | 390.869 | 0.15756 | 5.1185 | 0 | -1245410 | 381.224 | 299.94 | -2040010 | 296.996 | 296.787 | 387.786 | 386.491 | 4002780 | 44055400 | 0 | 4705120 | 390.828 | 293.68 | 311.798 | 114.504 | 0.36772 | 472.5
2022-05-19 15:00 | 37.6505 | 52.3495 | 32 | 867 | 0 | 0.82898 | 6840250 | 823.553 | 454.313 | 101.388 | 453.855 | 293.708 | 293.68 | 390.943 | 0.15005 | 3.6673 | 0 | 0 | 390.902 | 293.68 | 0 | 293.68 | 296.528 | 390.902 | 386.46 | 4002780 | 44055400 | 0 | 4701300 | 390.902 | 293.68 | 311.798 | 115.12 | 0.3692 | 594.1528
2022-05-19 16:00 | 50.2959 | 39.7041 | 31 | 495 | 0 | 1 | 4580160 | 470.195 | 305.017 | 0 | 303.844 | 293.682 | 293.68 | 390.927 | 0.181 | 1.1259 | 0 | 135474 | 384.499 | 296.379 | 220966 | 295.625 | 296.235 | 386.46 | 386.429 | 4223750 | 43834400 | 0 | 4715640 | 390.622 | 293.68 | 311.793 | 115.929 | 0.37066 | -0.0016667
2022-05-19 17:00 | 62.9459 | 27.0541 | 29 | 319 | 0 | 1 | 2324280 | 303.014 | 157.641 | 0 | 154.258 | 294.138 | 294.305 | 391.521 | 0.181 | 0.15693 | 0 | 2575280 | 382.989 | 298.594 | 4201830 | 297.729 | 296.856 | 386.429 | 386.396 | 8425580 | 39632600 | 0 | 4899560 | 386.071 | 294.305 | 305.915 | 113.931 | 0.37404 | 0
2022-05-19 18:00 | 75.3714 | 14.6286 | 26 | 335 | 0 | 1 | 971106 | 318.212 | 20.7113 | 0 | 50.9157 | 294.393 | 294.966 | 372.639 | 0.181 | 0.0032657 | 0 | 3928280 | 382.691 | 300.094 | 6411620 | 298.652 | 297.56 | 386.396 | 386.357 | 14837200 | 33220900 | 0 | 4899380 | 379.547 | 294.966 | 280.928 | 106.426 | 0.37949 | 0.0016667
2022-05-19 19:00 | 87.2179 | 2.7821 | 23 | 0 | 0 | 1 | 0 | 0 | -17.5187 | 0 | 0 | 296.116 | 300 | 330.255 | 0 | 0.0031638 | 0 | 4898990 | 382.472 | 299.132 | 7993790 | 298.382 | 297.801 | 386.357 | 386.309 | 22831000 | 25227200 | 0 | 4898990 | 381.388 | 294.52 | 288.75 | 110.71 | 0.38371 | 0
2022-05-19 20:00 | 98.3102 | -8.3102 | 21 | 0 | 0 | 1 | 0 | 0 | -17.5013 | 0 | 0 | 297.311 | 300 | 303.464 | 0 | 0.0031715 | 0 | 4898990 | 382.418 | 298.137 | 7993540 | 298.38 | 297.916 | 386.309 | 386.241 | 30824500 | 17233600 | 0 | 4898990 | 381.623 | 294.52 | 289.577 | 111.773 | 0.38684 | 0
2022-05-19 21:00 | 108.677 | -18.677 | 19 | 0 | 1 | 1 | 0 | 0 | -17.0345 | 0 | 0 | 293.627 | 285.36 | 285.296 | 0 | 0.0031714 | 0 | 4898990 | 382.323 | 297.267 | 7991730 | 298.072 | 297.92 | 386.241 | 386.13 | 38816300 | 9241890 | 0 | 4898990 | 381.925 | 294.203 | 291.635 | 113.558 | 0.38966 | 0
2022-05-19 22:00 | 117.47 | -27.47 | 17 | 0 | 1 | 1 | 0 | 0 | -16.2028 | 0 | 0 | 286.926 | 271.8 | 271.743 | 0 | 0.0031469 | 0 | 3284810 | 382.384 | 296.374 | 5352430 | 295.984 | 297.66 | 386.13 | 385.899 | 44168700 | 3889470 | 0 | 3284810 | 382.384 | 292.337 | 200.56 | 78.785 | 0.39238 | 0
2022-05-19 23:00 | 123.91 | -33.91 | 16 | 0 | 1 | 1 | 0 | 0 | -15.2785 | 0 | 0 | 278.978 | 260.846 | 260.801 | 0 | 0.0031094 | 0 | 0 | 260.846 | 293 | 0 | 260.846 | 297.635 | 260.846 | 385.531 | 44168700 | 3889470 | 0 | 0 | 293 | 293 | 0 | 0 | 0 | 0
2022-05-20 | 127.107 | -37.107 | 16 | 0 | 1 | 1 | 0 | 0 | -14.3355 | 0 | 0 | 270.677 | 251.509 | 251.471 | 0 | 0.0030685 | 0 | 0 | 251.509 | 293 | 0 | 251.509 | 297.61 | 251.509 | 385.163 | 44168700 | 3889470 | 0 | 0 | 293 | 293 | 0 | 0 | 0 | 0
2022-05-20 01:00 | 126.463 | -36.463 | 15 | 0 | 1 | 1 | 0 | 0 | -13.4429 | 0 | 0 | 262.455 | 243.228 | 243.195 | 0 | 0.0030286 | 0 | 0 | 243.228 | 293 | 0 | 243.228 | 297.585 | 243.228 | 384.794 | 44168700 | 3889470 | 0 | 0 | 293 | 293 | 0 | 0 | 0 | 0
2022-05-20 02:00 | 122.11 | -32.11 | 15 | 0 | 1 | 1 | 0 | 0 | -12.5982 | 0 | 0 | 254.513 | 235.715 | 235.685 | 0 | 0.0029913 | 0 | 0 | 235.715 | 293 | 0 | 235.715 | 297.56 | 235.715 | 384.426 | 44168700 | 3889470 | 0 | 0 | 293 | 293 | 0 | 0 | 0 | 0
2022-05-20 03:00 | 114.799 | -24.799 | 15 | 0 | 1 | 1 | 0 | 0 | -11.8092 | 0 | 0 | 246.937 | 228.799 | 228.772 | 0 | 0.0029574 | 0 | 0 | 228.799 | 293 | 0 | 228.799 | 297.535 | 228.799 | 384.058 | 44168700 | 3889470 | 0 | 0 | 293 | 293 | 0 | 0 | 0 | 0
2022-05-20 04:00 | 105.414 | -15.414 | 14 | 0 | 1 | 1 | 0 | 0 | -11.1282 | 0 | 0 | 239.741 | 222.323 | 222.299 | 0 | 0.0029268 | 0 | 0 | 222.323 | 293 | 0 | 222.323 | 297.51 | 222.323 | 383.689 | 44168700 | 3889470 | 0 | 0 | 293 | 293 | 0 | 0 | 0 | 0
2022-05-20 05:00 | 94.6604 | -4.6604 | 16 | 0 | 1 | 1 | 0 | 0 | -10.4797 | 0 | 0 | 232.924 | 216.258 | 216.236 | 0 | 0.0028994 | 0 | 0 | 216.258 | 293 | 0 | 216.258 | 297.485 | 216.258 | 383.323 | 44168700 | 3889470 | 0 | 0 | 293 | 293 | 0 | 0 | 0 | 0
2022-05-20 06:00 | 83.4499 | 6.5501 | 20 | 301 | 1 | 1 | 0 | 285.916 | 64.132 | 0 | 0 | 243.029 | 267.966 | 268.063 | 0.181 | 0.0030678 | 0 | 0 | 267.966 | 293 | 0 | 267.966 | 297.461 | 267.966 | 382.961 | 44168700 | 3889470 | 0 | 0 | 293 | 293 | 0 | 0 | 0 | 0
2022-05-20 07:00 | 71.3271 | 18.6729 | 24 | 794 | 0 | 1 | 4057590 | 754.211 | 498.192 | 0 | 266.034 | 291.982 | 293 | 389.252 | 0.181 | 4.3156 | 0 | 0 | 389.572 | 293 | 0 | 293 | 297.436 | 389.572 | 382.603 | 44168700 | 3889470 | 0 | 4054210 | 389.572 | 293 | 266.748 | 51.5274 | 0.356 | 0.93889
2022-05-20 08:00 | 58.8011 | 31.1989 | 27 | 891 | 0 | 0.91315 | 7996650 | 846.35 | 520.904 | 52.9448 | 509.32 | 297.426 | 297.501 | 390.646 | 0.16528 | 6.1732 | 0 | -3621900 | 384.222 | 301.134 | -5933980 | 297.436 | 297.411 | 386.957 | 385.092 | 38234700 | 9823450 | 0 | 4702860 | 390.667 | 293.449 | 311.798 | 117.532 | 0.37678 | -91.1417
2022-05-20 09:00 | 46.1177 | 43.8823 | 30 | 944 | 0 | 0.85766 | 8141880 | 896.694 | 519.778 | 92.0172 | 518.638 | 297.482 | 297.513 | 390.657 | 0.15524 | 6.1883 | 0 | -3774100 | 381.801 | 301.136 | -6183230 | 297.411 | 297.381 | 386.927 | 385.715 | 32051500 | 16006700 | 0 | 4702860 | 390.667 | 293.449 | 311.798 | 115.871 | 0.37223 | -93.0778
2022-05-20 10:00 | 33.5289 | 56.4711 | 31 | 974 | 0 | 0.83569 | 8135770 | 925.191 | 519.311 | 109.448 | 518.278 | 297.482 | 297.409 | 390.662 | 0.15126 | 6.1717 | 0 | -3765100 | 381.66 | 301.103 | -6168370 | 297.381 | 297.345 | 386.927 | 385.99 | 25883100 | 22175100 | 0 | 4702860 | 390.667 | 293.449 | 311.798 | 115.339 | 0.37077 | -92.275
2022-05-20 11:00 | 21.6127 | 68.3873 | 32 | 932 | 0 | 0.87969 | 8150900 | 885.296 | 520.203 | 76.6282 | 519.189 | 297.482 | 297.289 | 390.653 | 0.15922 | 6.2052 | 0 | -3764160 | 381.513 | 301.064 | -6166700 | 297.345 | 297.299 | 386.926 | 386.145 | 19716400 | 28341800 | 0 | 4702860 | 390.667 | 293.449 | 311.798 | 114.783 | 0.36924 | -87.8111
2022-05-20 12:00 | 12.8656 | 77.1344 | 33 | 942 | 0 | 0.88054 | 8120320 | 894.794 | 520.059 | 76.8124 | 519.201 | 297.133 | 297.275 | 390.673 | 0.15938 | 6.1311 | 0 | -3689000 | 381.389 | 300.998 | -6043380 | 297.299 | 297.236 | 386.938 | 386.245 | 13673000 | 34385100 | 0 | 4717940 | 390.667 | 293.779 | 311.798 | 114.569 | 0.36769 | -79.6167
2022-05-20 13:00 | 14.9491 | 75.0509 | 33 | 941 | 0 | 0.89841 | 8123990 | 893.845 | 520.425 | 65.1014 | 519.414 | 297.13 | 297.059 | 390.669 | 0.16261 | 6.1411 | 0 | -3670620 | 381.262 | 300.919 | -6013010 | 297.236 | 297.136 | 386.939 | 386.314 | 7659990 | 40398200 | 0 | 4717940 | 390.667 | 293.779 | 311.798 | 114.569 | 0.36769 | -73.4917
2022-05-20 14:00 | 25.301 | 64.699 | 32 | 893 | 0 | 0.79604 | 6786660 | 848.25 | 440.985 | 124.323 | 440.207 | 295.951 | 295.913 | 390.88 | 0.14408 | 3.6038 | 0 | -2217090 | 381.146 | 300.446 | -3631820 | 297.136 | 296.953 | 387.361 | 386.37 | 4028170 | 44030000 | 0 | 4713550 | 390.753 | 293.779 | 311.798 | 115.126 | 0.36917 | -39.9944
2022-05-20 15:00 | 37.5439 | 52.4561 | 31 | 857 | 0 | 0.83289 | 6797680 | 814.054 | 450.994 | 97.9301 | 450.908 | 293.837 | 293.79 | 391.015 | 0.15075 | 3.598 | 0 | -11670.4 | 381.063 | 298.044 | -19116.4 | 296.953 | 296.694 | 389.679 | 386.34 | 4009060 | 44049100 | 0 | 4705940 | 390.9 | 293.779 | 311.798 | 115.715 | 0.37071 | 577.7971
2022-05-20 16:00 | 50.1937 | 39.8063 | 30 | 294 | 0 | 1 | 2491150 | 279.267 | 167.244 | 0 | 164.665 | 294.214 | 294.336 | 391.178 | 0.181 | 0.19077 | 0 | 2407430 | 382.948 | 297.335 | 3927830 | 297.711 | 297.065 | 386.34 | 386.307 | 7936880 | 40121300 | 0 | 4898580 | 386.067 | 294.336 | 305.739 | 113.781 | 0.37245 | 0
2022-05-20 17:00 | 62.8406 | 27.1594 | 28 | 268 | 0 | 1 | 1917420 | 254.57 | 127.926 | 0 | 126.631 | 294.294 | 294.336 | 391.098 | 0.181 | 0.084882 | 0 | 2981120 | 382.773 | 300.634 | 4863730 | 297.851 | 297.282 | 386.307 | 386.27 | 12800600 | 35257500 | 0 | 4898540 | 384.956 | 294.336 | 301.828 | 113.283 | 0.37569 | 0
2022-05-20 18:00 | 75.2584 | 14.7416 | 25 | 123 | 0 | 1 | 0 | 116.836 | -2.9068 | 0 | 0 | 296.047 | 300 | 353.859 | 0.181 | 0.0031975 | 0 | 4898990 | 382.396 | 299.924 | 7994050 | 298.515 | 297.705 | 386.27 | 386.225 | 20794700 | 27263500 | 0 | 4898990 | 381.251 | 294.663 | 287.823 | 109.455 | 0.38081 | 0
2022-05-20 19:00 | 87.1001 | 2.8999 | 22 | 0 | 0 | 1 | 0 | 0 | -17.5134 | 0 | 0 | 297.264 | 300 | 318.638 | 0 | 0.0031718 | 0 | 4898990 | 382.346 | 298.803 | 7993810 | 298.513 | 297.891 | 386.225 | 386.164 | 28788500 | 19269700 | 0 | 4898990 | 381.472 | 294.663 | 288.599 | 110.981 | 0.38531 | 0
2022-05-20 20:00 | 98.1693 | -8.1693 | 20 | 0 | 1 | 1 | 0 | 0 | -17.3666 | 0 | 0 | 296.954 | 296.259 | 296.001 | 0 | 0.003176 | 0 | 4898990 | 382.258 | 297.821 | 7991780 | 298.148 | 297.918 | 386.164 | 386.069 | 36780200 | 11277900 | 0 | 4898990 | 381.744 | 294.286 | 290.74 | 112.803 | 0.38827 | 0
2022-05-20 21:00 | 108.518 | -18.518 | 18 | 0 | 1 | 1 | 0 | 0 | -16.7282 | 0 | 0 | 291.757 | 280.088 | 280.018 | 0 | 0.0031675 | 0 | 4530880 | 382.162 | 296.915 | 7388360 | 297.542 | 297.83 | 386.069 | 385.863 | 44168600 | 3889530 | 0 | 4530880 | 382.162 | 293.721 | 271.899 | 106.747 | 0.39281 | 0
2022-05-20 22:00 | 117.29 | -27.29 | 17 | 0 | 1 | 1 | 0 | 0 | -15.8299 | 0 | 0 | 284.399 | 267.743 | 267.691 | 0 | 0.003136 | 0 | 0 | 267.743 | 293 | 0 | 267.743 | 297.805 | 267.743 | 385.496 | 44168600 | 3889530 | 0 | 0 | 293 | 293 | 0 | 0 | 0 | 0
2022-05-20 23:00 | 123.713 | -33.713 | 16 | 0 | 1 | 1 | 0 | 0 | -14.8664 | 0 | 0 | 276.238 | 257.549 | 257.509 | 0 | 0.0030962 | 0 | 0 | 257.549 | 293 | 0 | 257.549 | 297.78 | 257.549 | 385.128 | 44168600 | 3889530 | 0 | 0 | 293 | 293 | 0 | 0 | 0 | 0
2022-05-21 | 126.901 | -36.901 | 15 | 0 | 1 | 1 | 0 | 0 | -13.9335 | 0 | 0 | 267.943 | 248.708 | 248.672 | 0 | 0.0030552 | 0 | 0 | 248.708 | 293 | 0 | 248.708 | 297.755 | 248.708 | 384.759 | 44168600 | 3889530 | 0 | 0 | 293 | 293 | 0 | 0 | 0 | 0
2022-05-21 01:00 | 126.264 | -36.264 | 15 | 0 | 1 | 1 | 0 | 0 | -13.0718 | 0 | 0 | 259.828 | 240.774 | 240.743 | 0 | 0.0030161 | 0 | 0 | 240.774 | 293 | 0 | 240.774 | 297.73 | 240.774 | 384.391 | 44168600 | 3889530 | 0 | 0 | 293 | 293 | 0 | 0 | 0 | 0
2022-05-21 02:00 | 121.93 | -31.93 | 15 | 0 | 1 | 1 | 0 | 0 | -12.3317 | 0 | 0 | 252.017 | 233.459 | 233.431 | 0 | 0.0029799 | 0 | 0 | 233.459 | 293 | 0 | 233.459 | 297.705 | 233.459 | 384.023 | 44168600 | 3889530 | 0 | 0 | 293 | 293 | 0 | 0 | 0 | 0
2022-05-21 03:00 | 114.643 | -24.643 | 14 | 0 | 1 | 1 | 0 | 0 | -11.6492 | 0 | 0 | 244.556 | 226.625 | 226.599 | 0 | 0.0029471 | 0 | 0 | 226.625 | 293 | 0 | 226.625 | 297.68 | 226.625 | 383.654 | 44168600 | 3889530 | 0 | 0 | 293 | 293 | 0 | 0 | 0 | 0
2022-05-21 04:00 | 105.283 | -15.283 | 14 | 0 | 1 | 1 | 0 | 0 | -11.0069 | 0 | 0 | 237.454 | 220.208 | 220.184 | 0 | 0.0029175 | 0 | 0 | 220.208 | 293 | 0 | 220.208 | 297.655 | 220.208 | 383.286 | 44168600 | 3889530 | 0 | 0 | 293 | 293 | 0 | 0 | 0 | 0
2022-05-21 05:00 | 94.5491 | -4.5491 | 15 | 0 | 1 | 1 | 0 | 0 | -10.455 | 0 | 0 | 230.696 | 214.123 | 214.101 | 0 | 0.0028908 | 0 | 0 | 214.123 | 293 | 0 | 214.123 | 297.63 | 214.123 | 382.919 | 44168600 | 3889530 | 0 | 0 | 293 | 293 | 0 | 0 | 0 | 0
2022-05-21 06:00 | 83.3562 | 6.6438 | 19 | 472 | 0 | 1 | 0 | 448.347 | 115.568 | 0 | 0 | 265.776 | 300 | 308.379 | 0.181 | 0.027207 | 0 | 0 | 308.379 | 293 | 0 | 300 | 297.605 | 308.379 | 382.557 | 44168600 | 3889530 | 0 | 0 | 293 | 293 | 0 | 0 | 0 | 0
2022-05-21 07:00 | 71.2437 | 18.7563 | 23 | 667 | 0 | 1 | 4221840 | 633.575 | 412.349 | 0 | 275.12 | 292.017 | 293 | 388.699 | 0.181 | 2.5569 | 0 | 0 | 388.699 | 293 | 0 | 293 | 297.581 | 388.699 | 382.198 | 44168600 | 3889530 | 0 | 4221840 | 388.699 | 293 | 275.12 | 53.1313 | 0.356 | 0
2022-05-21 08:00 | 58.725 | 31.275 | 26 | 856 | 0 | 0.95406 | 8010230 | 813.104 | 522.291 | 26.9037 | 510.124 | 297.423 | 297.493 | 390.631 | 0.17269 | 6.224 | 0 | -3633190 | 383.856 | 301.261 | -5951860 | 297.581 | 297.555 | 386.645 | 384.747 | 38216800 | 9841390 | 0 | 4714940 | 390.338 | 293.342 | 311.798 | 117.911 | 0.37832 | -93.8611
2022-05-21 09:00 | 46.0432 | 43.9568 | 28 | 909 | 0 | 0.89223 | 8152360 | 863.448 | 520.445 | 67.0937 | 519.29 | 297.478 | 297.505 | 390.651 | 0.16149 | 6.212 | 0 | -3782340 | 381.47 | 301.263 | -6196100 | 297.555 | 297.525 | 386.615 | 385.382 | 32020700 | 16037500 | 0 | 4714940 | 390.338 | 293.342 | 311.798 | 116.798 | 0.37527 | -95.8111
2022-05-21 10:00 | 33.4465 | 56.5535 | 29 | 938 | 0 | 0.86884 | 8146070 | 890.995 | 519.958 | 84.1408 | 518.918 | 297.478 | 297.401 | 390.656 | 0.15726 | 6.1945 | 0 | -3773280 | 381.339 | 301.229 | -6181140 | 297.525 | 297.488 | 386.616 | 385.663 | 25839500 | 22218600 | 0 | 4714940 | 390.338 | 293.342 | 311.798 | 116.26 | 0.37379 | -95.0417
2022-05-21 11:00 | 21.5006 | 68.4994 | 30 | 956 | 0 | 0.85665 | 8142000 | 908.093 | 519.706 | 93.6607 | 518.675 | 297.478 | 297.269 | 390.658 | 0.15505 | 6.1853 | 0 | -3751080 | 381.197 | 301.186 | -6144640 | 297.488 | 297.442 | 386.618 | 385.822 | 19694900 | 28363300 | 0 | 4714940 | 390.338 | 293.342 | 311.798 | 115.696 | 0.37224 | -90.0056
2022-05-21 12:00 | 12.68 | 77.32 | 30 | 955 | 0 | 0.86755 | 8113770 | 907.143 | 519.766 | 86.3474 | 518.907 | 297.114 | 297.093 | 390.677 | 0.15703 | 6.1158 | 0 | -3706660 | 381.06 | 301.125 | -6071690 | 297.442 | 297.378 | 386.625 | 385.923 | 13623200 | 34435000 | 0 | 4714940 | 390.338 | 293.342 | 311.798 | 115.696 | 0.37224 | -85.5083
2022-05-21 13:00 | 14.7737 | 75.2263 | 31 | 941 | 0 | 0.89741 | 8121630 | 893.845 | 520.388 | 65.7528 | 519.372 | 297.111 | 297.051 | 390.671 | 0.16243 | 6.1353 | 0 | -3657930 | 380.953 | 301.04 | -5991600 | 297.378 | 297.277 | 386.631 | 385.994 | 7631590 | 40426600 | 0 | 4731110 | 390.338 | 293.695 | 311.798 | 115.514 | 0.37071 | -74.2806
2022-05-21 14:00 | 25.1771 | 64.8229 | 30 | 903 | 0 | 0.78109 | 6769280 | 857.749 | 437.705 | 134.943 | 437.377 | 295.917 | 295.892 | 390.501 | 0.14138 | 3.5647 | 0 | -2207090 | 380.851 | 300.578 | -3615710 | 297.277 | 297.092 | 387.363 | 386.075 | 4015880 | 44042300 | 0 | 4710020 | 390.746 | 293.695 | 311.798 | 116.047 | 0.37218 | -41.0639
2022-05-21 15:00 | 37.4388 | 52.5612 | 29 | 858 | 0 | 0.83214 | 6775760 | 815.004 | 451.341 | 98.491 | 450.911 | 293.447 | 293.391 | 390.959 | 0.15062 | 3.5711 | 0 | -4259.62 | 380.763 | 297.96 | -6977.83 | 297.092 | 296.83 | 389.884 | 386.044 | 4008900 | 44049200 | 0 | 4689010 | 390.883 | 293.387 | 311.798 | 116.42 | 0.3738 | 578.4695
2022-05-21 16:00 | 50.0926 | 39.9074 | 28 | 785 | 0 | 0.85605 | 6392080 | 745.662 | 425.997 | 77.4157 | 425.028 | 293.393 | 293.387 | 390.884 | 0.15494 | 3.0024 | 0 | 0 | 390.897 | 293.387 | 0 | 293.387 | 296.568 | 390.897 | 386.013 | 4008900 | 44049200 | 0 | 4688310 | 390.897 | 293.387 | 311.798 | 116.963 | 0.37528 | 473.2694
2022-05-21 17:00 | 62.7363 | 27.2637 | 27 | 655 | 0 | 0.95344 | 5116900 | 622.177 | 344.802 | 18.6687 | 342.613 | 293.391 | 293.387 | 391.525 | 0.17257 | 1.5728 | 0 | 0 | 391.696 | 293.387 | 0 | 293.387 | 296.305 | 391.696 | 385.981 | 4008900 | 44049200 | 0 | 4647920 | 391.696 | 293.387 | 311.798 | 117.687 | 0.37682 | 130.2722
2022-05-21 18:00 | 75.1465 | 14.8535 | 24 | 379 | 0 | 1 | 838829 | 360.008 | 28.1274 | 0 | 47.456 | 293.806 | 294.743 | 378.273 | 0.181 | 0.003289 | 0 | 4060910 | 382.263 | 297.534 | 6625730 | 298.444 | 297.537 | 385.981 | 385.947 | 10634600 | 37423500 | 0 | 4899730 | 380.312 | 294.743 | 284.327 | 108.517 | 0.38243 | 0.0025
2022-05-21 19:00 | 86.9832 | 3.0168 | 21 | 0 | 0 | 1 | 0 | 0 | -17.6075 | 0 | 0 | 295.708 | 300 | 333.575 | 0 | 0.0031608 | 0 | 4898990 | 382.091 | 299.204 | 7992960 | 298.578 | 297.925 | 385.947 | 385.904 | 18627600 | 29430600 | 0 | 4898990 | 380.888 | 294.743 | 286.3 | 110.999 | 0.3869 | 0
2022-05-21 20:00 | 98.0303 | -8.0303 | 19 | 0 | 0 | 1 | 0 | 0 | -17.497 | 0 | 0 | 297.029 | 300 | 305.471 | 0 | 0.0031692 | 0 | 4898990 | 382.029 | 298.298 | 7990990 | 298.202 | 297.967 | 385.904 | 385.848 | 26618600 | 21439600 | 0 | 4898990 | 381.075 | 294.354 | 288.179 | 111.99 | 0.38983 | 0
2022-05-21 21:00 | 108.361 | -18.361 | 17 | 0 | 1 | 1 | 0 | 0 | -17.026 | 0 | 0 | 293.857 | 286.735 | 286.677 | 0 | 0.0031705 | 0 | 4898990 | 381.964 | 297.415 | 7990690 | 298.199 | 297.989 | 385.848 | 385.764 | 34609300 | 13448900 | 0 | 4898990 | 381.34 | 294.354 | 289.111 | 113.765 | 0.39297 | 0
2022-05-21 22:00 | 117.114 | -27.114 | 17 | 0 | 1 | 1 | 0 | 0 | -16.1868 | 0 | 0 | 287.419 | 272.893 | 272.834 | 0 | 0.0031486 | 0 | 4898990 | 381.855 | 296.666 | 7990180 | 298.194 | 298.002 | 385.764 | 385.603 | 42599400 | 5458700 | 0 | 4898990 | 381.721 | 294.354 | 290.45 | 113.765 | 0.39297 | 0
2022-05-21 23:00 | 123.519 | -33.519 | 17 | 0 | 1 | 1 | 0 | 0 | -15.2606 | 0 | 0 | 279.608 | 261.805 | 261.759 | 0 | 0.0031123 | 0 | 0 | 261.805 | 293 | 0 | 261.805 | 297.976 | 261.805 | 385.342 | 42599400 | 5458700 | 0 | 0 | 293 | 293 | 0 | 0 | 0 | 0
2022-05-22 | 126.7 | -36.7 | 16 | 0 | 1 | 1 | 0 | 0 | -14.3431 | 0 | 0 | 271.374 | 252.378 | 252.34 | 0 | 0.0030718 | 0 | 0 | 252.378 | 293 | 0 | 252.378 | 297.95 | 252.378 | 385.079 | 42599400 | 5458700 | 0 | 0 | 293 | 293 | 0 | 0 | 0 | 0
2022-05-22 01:00 | 126.071 | -36.071 | 16 | 0 | 1 | 1 | 0 | 0 | -13.454 | 0 | 0 | 263.183 | 244.049 | 244.015 | 0 | 0.003032 | 0 | 0 | 244.049 | 293 | 0 | 244.049 | 297.924 | 244.049 | 384.817 | 42599400 | 5458700 | 0 | 0 | 293 | 293 | 0 | 0 | 0 | 0
2022-05-22 02:00 | 121.756 | -31.756 | 15 | 0 | 1 | 1 | 0 | 0 | -12.6675 | 0 | 0 | 255.238 | 236.453 | 236.424 | 0 | 0.0029946 | 0 | 0 | 236.453 | 293 | 0 | 236.453 | 297.898 | 236.453 | 384.555 | 42599400 | 5458700 | 0 | 0 | 293 | 293 | 0 | 0 | 0 | 0
2022-05-22 03:00 | 114.494 | -24.494 | 14 | 0 | 1 | 1 | 0 | 0 | -11.9567 | 0 | 0 | 247.621 | 229.401 | 229.374 | 0 | 0.0029604 | 0 | 0 | 229.401 | 293 | 0 | 229.401 | 297.872 | 229.401 | 384.292 | 42599400 | 5458700 | 0 | 0 | 293 | 293 | 0 | 0 | 0 | 0
2022-05-22 04:00 | 105.157 | -15.157 | 14 | 0 | 1 | 1 | 0 | 0 | -11.3227 | 0 | 0 | 240.352 | 222.776 | 222.751 | 0 | 0.0029294 | 0 | 0 | 222.776 | 293 | 0 | 222.776 | 297.846 | 222.776 | 384.029 | 42599400 | 5458700 | 0 | 0 | 293 | 293 | 0 | 0 | 0 | 0
2022-05-22 05:00 | 94.4428 | -4.4428 | 15 | 0 | 1 | 1 | 0 | 0 | -10.7914 | 0 | 0 | 233.416 | 216.475 | 216.451 | 0 | 0.0029015 | 0 | 0 | 216.475 | 293 | 0 | 216.475 | 297.82 | 216.475 | 383.767 | 42599400 | 5458700 | 0 | 0 | 293 | 293 | 0 | 0 | 0 | 0
2022-05-22 06:00 | 83.2672 | 6.7328 | 19 | 542 | 0 | 1 | 0 | 514.839 | 138.656 | 0 | 0 | 272.795 | 300 | 324.703 | 0.181 | 0.055793 | 0 | 0 | 324.703 | 293 | 0 | 300 | 297.794 | 324.703 | 383.508 | 42599400 | 5458700 | 0 | 0 | 293 | 293 | 0 | 0 | 0 | 0
2022-05-22 07:00 | 71.1651 | 18.8349 | 22 | 749 | 0 | 1 | 5483630 | 711.466 | 466.513 | 0 | 356.167 | 294.283 | 294.525 | 389.948 | 0.181 | 3.9486 | 0 | -847085 | 381.011 | 300.551 | -1387550 | 297.794 | 297.769 | 387.179 | 384.047 | 41211900 | 6846250 | 0 | 4719380 | 389.948 | 293 | 311.798 | 59.8743 | 0.356 | -23.0097
2022-05-22 08:00 | 58.6535 | 31.3465 | 25 | 851 | 0 | 0.96019 | 8085470 | 808.355 | 522.464 | 23.1754 | 515.663 | 297.311 | 297.472 | 390.638 | 0.1738 | 6.2272 | 0 | -3776340 | 381.67 | 301.488 | -6188710 | 297.769 | 297.741 | 387.093 | 385.386 | 35023200 | 13035000 | 0 | 4674480 | 390.826 | 293 | 311.798 | 118.2 | 0.37984 | -101.4861
2022-05-22 09:00 | 45.9736 | 44.0264 | 27 | 908 | 0 | 0.89306 | 8140310 | 862.498 | 520.398 | 66.5063 | 519.277 | 297.342 | 297.568 | 390.658 | 0.16164 | 6.1821 | 0 | -3800370 | 381.673 | 301.464 | -6227980 | 297.741 | 297.707 | 387.087 | 385.864 | 28795200 | 19262900 | 0 | 4689170 | 390.826 | 293.326 | 311.798 | 117.443 | 0.37681 | -97.0083
2022-05-22 10:00 | 33.3694 | 56.6306 | 28 | 940 | 0 | 0.86663 | 8132250 | 892.895 | 519.841 | 85.7484 | 518.797 | 297.342 | 297.452 | 390.664 | 0.15686 | 6.1619 | 0 | -3790350 | 381.582 | 301.426 | -6211430 | 297.707 | 297.666 | 387.088 | 386.108 | 22583800 | 25474400 | 0 | 4689170 | 390.826 | 293.326 | 311.798 | 116.887 | 0.37528 | -96.4639
2022-05-22 11:00 | 21.3948 | 68.6052 | 29 | 953 | 0 | 0.85903 | 8129730 | 905.243 | 519.68 | 91.8173 | 518.648 | 297.342 | 297.302 | 390.666 | 0.15549 | 6.1561 | 0 | -3766450 | 381.468 | 301.376 | -6172100 | 297.666 | 297.612 | 387.09 | 386.256 | 16411700 | 31646500 | 0 | 4689170 | 390.826 | 293.326 | 311.798 | 116.348 | 0.37381 | -90.525
2022-05-22 12:00 | 12.5011 | 77.4989 | 30 | 957 | 0 | 0.86523 | 8132030 | 909.043 | 519.812 | 88.0457 | 518.786 | 297.342 | 297.113 | 390.664 | 0.15661 | 6.1612 | 0 | -3750280 | 381.352 | 301.31 | -6145380 | 297.612 | 297.532 | 387.091 | 386.355 | 10266300 | 37791900 | 0 | 4689170 | 390.826 | 293.326 | 311.798 | 115.783 | 0.37226 | -85.3944
2022-05-22 13:00 | 14.6025 | 75.3975 | 30 | 949 | 0 | 0.88839 | 8081020 | 901.444 | 519.986 | 72.162 | 519.265 | 296.673 | 296.633 | 390.701 | 0.1608 | 6.0366 | 0 | -3379640 | 381.24 | 301.133 | -5537710 | 297.532 | 297.385 | 387.161 | 386.426 | 4728590 | 43329600 | 0 | 4689170 | 390.826 | 293.326 | 311.798 | 115.783 | 0.37226 | 3.3917
2022-05-22 14:00 | 25.0556 | 64.9444 | 30 | 919 | 0 | 0.83993 | 7319100 | 872.947 | 482.711 | 100.424 | 483.185 | 293.924 | 294.144 | 390.657 | 0.15203 | 4.4657 | 0 | -441140 | 381.136 | 299.733 | -722567 | 297.385 | 297.145 | 387.913 | 386.419 | 4006020 | 44052100 | 0 | 4725700 | 390.378 | 293.622 | 311.798 | 115.983 | 0.37219 | 597.85
2022-05-22 15:00 | 37.3352 | 52.6648 | 29 | 879 | 0 | 0.82479 | 6906360 | 834.952 | 458.817 | 105.331 | 457.337 | 293.879 | 293.622 | 390.938 | 0.14929 | 3.7891 | 0 | 0 | 390.9 | 293.622 | 0 | 293.622 | 296.883 | 390.9 | 386.388 | 4006020 | 44052100 | 0 | 4698830 | 390.9 | 293.622 | 311.798 | 116.718 | 0.37375 | 613.2028
2022-05-22 16:00 | 49.9926 | 40.0074 | 28 | 808 | 0 | 0.84803 | 6512340 | 767.51 | 434.818 | 84.1165 | 433.993 | 293.3 | 293.285 | 390.995 | 0.15349 | 3.1723 | 0 | 0 | 390.877 | 293.285 | 0 | 293.285 | 296.62 | 390.877 | 386.356 | 4006020 | 44052100 | 0 | 4684720 | 390.877 | 293.285 | 311.798 | 116.856 | 0.37529 | 507.6722
2022-05-22 17:00 | 62.633 | 27.367 | 26 | 674 | 0 | 0.94274 | 5302500 | 640.224 | 353.238 | 23.7506 | 352.3 | 293.286 | 293.285 | 390.717 | 0.17064 | 1.7284 | 0 | 0 | 390.359 | 293.285 | 0 | 293.285 | 296.356 | 390.359 | 386.325 | 4006020 | 44052100 | 0 | 4711240 | 390.359 | 293.285 | 311.798 | 117.897 | 0.37833 | 164.2389
2022-05-22 18:00 | 75.0358 | 14.9642 | 23 | 392 | 0 | 1 | 794569 | 372.356 | 30.8316 | 0 | 45.9053 | 293.692 | 294.609 | 379.835 | 0.181 | 0.0033001 | 0 | 4105200 | 382.579 | 297.107 | 6698790 | 298.337 | 297.496 | 386.325 | 386.29 | 10704800 | 37353300 | 0 | 4899770 | 380.853 | 294.609 | 286.645 | 109.798 | 0.38378 | -0.00027778
2022-05-22 19:00 | 86.8675 | 3.1325 | 20 | 0 | 0 | 1 | 0 | 0 | -17.7483 | 0 | 0 | 295.629 | 300 | 334.418 | 0 | 0.00316 | 0 | 4898990 | 382.414 | 299.183 | 7993900 | 298.464 | 297.852 | 386.29 | 386.247 | 18698700 | 29359400 | 0 | 4898990 | 381.206 | 294.609 | 287.836 | 111.977 | 0.38833 | 0
2022-05-22 20:00 | 97.8934 | -7.8934 | 18 | 0 | 0 | 1 | 0 | 0 | -17.604 | 0 | 0 | 296.974 | 300 | 305.892 | 0 | 0.0031685 | 0 | 4898990 | 382.352 | 298.245 | 7992030 | 298.111 | 297.888 | 386.247 | 386.19 | 26690700 | 21367400 | 0 | 4898990 | 381.396 | 294.243 | 289.653 | 113.029 | 0.39143 | 0
2022-05-22 21:00 | 108.207 | -18.207 | 17 | 0 | 1 | 1 | 0 | 0 | -17.0783 | 0 | 0 | 293.893 | 286.976 | 286.919 | 0 | 0.0031702 | 0 | 4898990 | 382.287 | 297.35 | 7991730 | 298.108 | 297.907 | 386.19 | 386.107 | 34682500 | 13375700 | 0 | 4898990 | 381.664 | 294.243 | 290.594 | 114.259 | 0.39293 | 0
2022-05-22 22:00 | 116.941 | -26.941 | 15 | 0 | 1 | 1 | 0 | 0 | -16.2332 | 0 | 0 | 287.486 | 273.029 | 272.969 | 0 | 0.0031487 | 0 | 4898990 | 382.165 | 296.566 | 7989860 | 297.814 | 297.864 | 386.107 | 385.943 | 42672300 | 5385820 | 0 | 4898990 | 382.035 | 293.942 | 292.846 | 115.849 | 0.39578 | 0
2022-05-22 23:00 | 123.331 | -33.331 | 14 | 0 | 1 | 1 | 0 | 0 | -15.2974 | 0 | 0 | 279.675 | 261.873 | 261.827 | 0 | 0.0031126 | 0 | 0 | 261.873 | 293 | 0 | 261.873 | 297.838 | 261.873 | 385.675 | 42672300 | 5385820 | 0 | 0 | 293 | 293 | 0 | 0 | 0 | 0
2022-05-23 | 126.505 | -36.505 | 14 | 0 | 1 | 1 | 0 | 0 | -14.3623 | 0 | 0 | 271.432 | 252.417 | 252.378 | 0 | 0.0030721 | 0 | 0 | 252.417 | 293 | 0 | 252.417 | 297.812 | 252.417 | 385.408 | 42672300 | 5385820 | 0 | 0 | 293 | 293 | 0 | 0 | 0 | 0
2022-05-23 01:00 | 125.883 | -35.883 | 13 | 0 | 1 | 1 | 0 | 0 | -13.4875 | 0 | 0 | 263.222 | 244.047 | 244.013 | 0 | 0.0030321 | 0 | 0 | 244.047 | 293 | 0 | 244.047 | 297.786 | 244.047 | 385.14 | 42672300 | 5385820 | 0 | 0 | 293 | 293 | 0 | 0 | 0 | 0
2022-05-23 02:00 | 121.588 | -31.588 | 13 | 0 | 1 | 1 | 0 | 0 | -12.6647 | 0 | 0 | 255.265 | 236.452 | 236.422 | 0 | 0.0029947 | 0 | 0 | 236.452 | 293 | 0 | 236.452 | 297.759 | 236.452 | 384.872 | 42672300 | 5385820 | 0 | 0 | 293 | 293 | 0 | 0 | 0 | 0
2022-05-23 03:00 | 114.35 | -24.35 | 13 | 0 | 1 | 1 | 0 | 0 | -11.917 | 0 | 0 | 247.649 | 229.434 | 229.407 | 0 | 0.0029605 | 0 | 0 | 229.434 | 293 | 0 | 229.434 | 297.733 | 229.434 | 384.605 | 42672300 | 5385820 | 0 | 0 | 293 | 293 | 0 | 0 | 0 | 0
2022-05-23 04:00 | 105.036 | -15.036 | 13 | 0 | 1 | 1 | 0 | 0 | -11.2126 | 0 | 0 | 240.407 | 222.896 | 222.871 | 0 | 0.0029296 | 0 | 0 | 222.896 | 293 | 0 | 222.896 | 297.707 | 222.896 | 384.338 | 42672300 | 5385820 | 0 | 0 | 293 | 293 | 0 | 0 | 0 | 0
2022-05-23 05:00 | 94.3416 | -4.3416 | 14 | 0 | 1 | 1 | 0 | 0 | -10.6359 | 0 | 0 | 233.523 | 216.708 | 216.685 | 0 | 0.0029018 | 0 | 0 | 216.708 | 293 | 0 | 216.708 | 297.681 | 216.708 | 384.071 | 42672300 | 5385820 | 0 | 0 | 293 | 293 | 0 | 0 | 0 | 0
2022-05-23 06:00 | 83.1829 | 6.8171 | 16 | 0 | 1 | 1 | 0 | 0 | -10.1959 | 0 | 0 | 226.955 | 210.759 | 210.737 | 0.181 | 0.0028767 | 0 | 0 | 210.759 | 293 | 0 | 210.759 | 297.655 | 210.759 | 383.806 | 42672300 | 5385820 | 0 | 0 | 293 | 293 | 0 | 0 | 0 | 0
2022-05-23 07:00 | 71.0911 | 18.9089 | 19 | 121 | 1 | 1 | 0 | 114.936 | 56.2697 | 0 | 0 | 235.482 | 256.695 | 256.788 | 0.181 | 0.0029952 | 0 | 0 | 256.695 | 293 | 0 | 256.695 | 297.63 | 256.695 | 383.544 | 42672300 | 5385820 | 0 | 0 | 293 | 293 | 0 | 0 | 0 | 0
2022-05-23 08:00 | 58.5868 | 31.4132 | 22 | 825 | 0 | 1 | 3822540 | 783.658 | 528.349 | 0 | 251.223 | 292.042 | 293 | 389.469 | 0.181 | 5.0937 | 0 | 917168 | 380.651 | 302.808 | 1492820 | 295.749 | 297.542 | 383.544 | 383.239 | 44165100 | 3893000 | 0 | 4739700 | 387.763 | 293 | 305.673 | 58.754 | 0.356 | 0.0022222
2022-05-23 09:00 | 45.9089 | 44.0911 | 24 | 889 | 0 | 0.91234 | 7977210 | 844.45 | 520.688 | 53.3753 | 509.979 | 297.082 | 297.315 | 390.666 | 0.16513 | 6.0976 | 0 | -3642380 | 383.883 | 301.239 | -5967880 | 297.542 | 297.516 | 386.956 | 385.347 | 38197300 | 9860870 | 0 | 4682630 | 390.666 | 293 | 311.798 | 118.734 | 0.3814 | -96.6111
2022-05-23 10:00 | 33.2976 | 56.7024 | 25 | 925 | 0 | 0.88055 | 8116180 | 878.646 | 520.045 | 75.5775 | 518.904 | 297.135 | 297.327 | 390.673 | 0.15938 | 6.1259 | 0 | -3788420 | 381.968 | 301.24 | -6207070 | 297.516 | 297.485 | 386.927 | 385.87 | 31990200 | 16067900 | 0 | 4682630 | 390.666 | 293 | 311.798 | 118.165 | 0.37984 | -98.575
2022-05-23 11:00 | 21.2954 | 68.7046 | 26 | 940 | 0 | 0.87052 | 8114270 | 892.895 | 519.84 | 83.1937 | 518.796 | 297.136 | 297.221 | 390.675 | 0.15756 | 6.119 | 0 | -3779320 | 381.761 | 301.206 | -6192040 | 297.485 | 297.448 | 386.927 | 386.102 | 25798200 | 22260000 | 0 | 4682630 | 390.666 | 293 | 311.798 | 117.636 | 0.37839 | -96.5778
2022-05-23 12:00 | 12.3289 | 77.6711 | 27 | 947 | 0 | 0.87354 | 8115530 | 899.544 | 519.907 | 81.7602 | 518.872 | 297.136 | 297.265 | 390.674 | 0.15811 | 6.1217 | 0 | -3738090 | 381.597 | 301.158 | -6124340 | 297.448 | 297.401 | 386.934 | 386.232 | 19673800 | 28384300 | 0 | 4698630 | 390.666 | 293.354 | 311.798 | 117.436 | 0.3768 | -89.2194
2022-05-23 13:00 | 14.4355 | 75.5645 | 28 | 940 | 0 | 0.89626 | 8123520 | 892.895 | 520.381 | 66.4473 | 519.352 | 297.136 | 297.106 | 390.669 | 0.16222 | 6.1396 | 0 | -3724510 | 381.44 | 301.103 | -6101910 | 297.401 | 297.337 | 386.934 | 386.316 | 13571900 | 34486200 | 0 | 4698630 | 390.666 | 293.354 | 311.798 | 116.88 | 0.37528 | -83.2278
2022-05-23 14:00 | 24.9364 | 65.0636 | 27 | 918 | 0 | 0.90178 | 8125330 | 871.997 | 520.494 | 61.5563 | 519.46 | 297.136 | 296.89 | 390.668 | 0.16322 | 6.1435 | 0 | -3715560 | 381.298 | 301.024 | -6086960 | 297.337 | 297.234 | 386.933 | 386.374 | 7484950 | 40573200 | 0 | 4698630 | 390.666 | 293.354 | 311.798 | 117.436 | 0.3768 | -80.2389
2022-05-23 15:00 | 37.233 | 52.767 | 26 | 877 | 0 | 0.78617 | 6673500 | 833.052 | 434.912 | 128.263 | 434.298 | 295.621 | 295.578 | 390.875 | 0.1423 | 3.4248 | 0 | -2121470 | 381.167 | 300.504 | -3475170 | 297.234 | 297.043 | 387.298 | 386.415 | 4009780 | 44048400 | 0 | 4699240 | 390.654 | 293.354 | 311.798 | 117.991 | 0.37832 | -40.8917
2022-05-23 16:00 | 49.8938 | 40.1062 | 25 | 804 | 0 | 0.84884 | 6482820 | 763.71 | 433.175 | 83.2487 | 433.221 | 293.116 | 293.049 | 391.041 | 0.15364 | 3.1226 | 0 | -484.277 | 381.064 | 297.56 | -793.295 | 297.043 | 296.778 | 390.247 | 386.384 | 4008990 | 44049200 | 0 | 4673080 | 390.897 | 293.048 | 311.798 | 118.264 | 0.37984 | 502.571
2022-05-23 17:00 | 62.5308 | 27.4692 | 24 | 670 | 0 | 0.94279 | 5289990 | 636.425 | 353.147 | 23.7104 | 352.261 | 293.052 | 293.048 | 390.715 | 0.17065 | 1.715 | 0 | 0 | 390.356 | 293.048 | 0 | 293.048 | 296.511 | 390.356 | 386.352 | 4008990 | 44049200 | 0 | 4700650 | 390.356 | 293.048 | 311.798 | 118.757 | 0.38138 | 163.7056
2022-05-23 18:00 | 74.9263 | 15.0737 | 22 | 391 | 0 | 1 | 775461 | 371.406 | 32.2643 | 0 | 45.4258 | 293.503 | 294.52 | 380.883 | 0.181 | 0.003305 | 0 | 4124320 | 382.598 | 297.654 | 6729760 | 298.257 | 297.505 | 386.352 | 386.317 | 10738700 | 37319400 | 0 | 4899780 | 381.04 | 294.52 | 287.58 | 110.602 | 0.38535 | 0.00027778
2022-05-23 19:00 | 86.753 | 3.247 | 20 | 0 | 0 | 1 | 0 | 0 | -17.5344 | 0 | 0 | 295.497 | 300 | 335.205 | 0 | 0.0031594 | 0 | 4898990 | 382.436 | 299.202 | 7993620 | 298.38 | 297.82 | 386.317 | 386.274 | 18732400 | 29325800 | 0 | 4898990 | 381.228 | 294.52 | 288.192 | 111.622 | 0.38836 | 0
2022-05-23 20:00 | 97.7586 | -7.7586 | 18 | 0 | 0 | 1 | 0 | 0 | -17.4318 | 0 | 0 | 296.882 | 300 | 306.505 | 0 | 0.0031682 | 0 | 4898990 | 382.377 | 298.244 | 7992010 | 298.08 | 297.857 | 386.274 | 386.217 | 26724400 | 21333800 | 0 | 4898990 | 381.421 | 294.209 | 289.845 | 113.378 | 0.39139 | 0
2022-05-23 21:00 | 108.056 | -18.056 | 16 | 0 | 1 | 1 | 0 | 0 | -16.9831 | 0 | 0 | 293.984 | 287.476 | 287.423 | 0 | 0.0031702 | 0 | 4898990 | 382.311 | 297.345 | 7991700 | 298.077 | 297.876 | 386.217 | 386.133 | 34716100 | 13342100 | 0 | 4898990 | 381.689 | 294.209 | 290.787 | 114.421 | 0.39444 | 0
2022-05-23 22:00 | 116.772 | -26.772 | 15 | 0 | 1 | 1 | 0 | 0 | -16.1654 | 0 | 0 | 287.688 | 273.483 | 273.426 | 0 | 0.0031495 | 0 | 4898990 | 382.201 | 296.588 | 7991180 | 298.072 | 297.887 | 386.133 | 385.969 | 42707200 | 5350900 | 0 | 4898990 | 382.074 | 294.209 | 292.142 | 115.89 | 0.39578 | 0
2022-05-23 23:00 | 123.147 | -33.147 | 14 | 0 | 1 | 1 | 0 | 0 | -15.2339 | 0 | 0 | 279.95 | 262.321 | 262.274 | 0 | 0.0031139 | 0 | 0 | 262.321 | 293 | 0 | 262.321 | 297.861 | 262.321 | 385.699 | 42707200 | 5350900 | 0 | 0 | 293 | 293 | 0 | 0 | 0 | 0
2022-05-24 | 126.316 | -36.316 | 13 | 0 | 1 | 1 | 0 | 0 | -14.2848 | 0 | 0 | 271.762 | 252.883 | 252.844 | 0 | 0.0030737 | 0 | 0 | 252.883 | 293 | 0 | 252.883 | 297.835 | 252.883 | 385.43 | 42707200 | 5350900 | 0 | 0 | 293 | 293 | 0 | 0 | 0 | 0
2022-05-24 01:00 | 125.702 | -35.702 | 13 | 0 | 1 | 1 | 0 | 0 | -13.4013 | 0 | 0 | 263.603 | 244.554 | 244.521 | 0 | 0.0030339 | 0 | 0 | 244.554 | 293 | 0 | 244.554 | 297.808 | 244.554 | 385.16 | 42707200 | 5350900 | 0 | 0 | 293 | 293 | 0 | 0 | 0 | 0
2022-05-24 02:00 | 121.426 | -31.426 | 12 | 0 | 1 | 1 | 0 | 0 | -12.6008 | 0 | 0 | 255.686 | 236.979 | 236.949 | 0 | 0.0029966 | 0 | 0 | 236.979 | 293 | 0 | 236.979 | 297.782 | 236.979 | 384.89 | 42707200 | 5350900 | 0 | 0 | 293 | 293 | 0 | 0 | 0 | 0
2022-05-24 03:00 | 114.213 | -24.213 | 12 | 0 | 1 | 1 | 0 | 0 | -11.8545 | 0 | 0 | 248.105 | 229.985 | 229.957 | 0 | 0.0029624 | 0 | 0 | 229.985 | 293 | 0 | 229.985 | 297.756 | 229.985 | 384.62 | 42707200 | 5350900 | 0 | 0 | 293 | 293 | 0 | 0 | 0 | 0
2022-05-24 04:00 | 104.921 | -14.921 | 12 | 0 | 1 | 1 | 0 | 0 | -11.1773 | 0 | 0 | 240.888 | 223.45 | 223.425 | 0 | 0.0029315 | 0 | 0 | 223.45 | 293 | 0 | 223.45 | 297.73 | 223.45 | 384.35 | 42707200 | 5350900 | 0 | 0 | 293 | 293 | 0 | 0 | 0 | 0
2022-05-24 05:00 | 94.2455 | -4.2455 | 13 | 0 | 1 | 1 | 0 | 0 | -10.5701 | 0 | 0 | 234.032 | 217.295 | 217.272 | 0 | 0.0029036 | 0 | 0 | 217.295 | 293 | 0 | 217.295 | 297.704 | 217.295 | 384.081 | 42707200 | 5350900 | 0 | 0 | 293 | 293 | 0 | 0 | 0 | 0
2022-05-24 06:00 | 83.1034 | 6.8966 | 16 | 454 | 0 | 1 | 0 | 431.249 | 116.133 | 0 | 0 | 268.006 | 300 | 311.369 | 0.181 | 0.02917 | 0 | 0 | 311.369 | 293 | 0 | 300 | 297.678 | 311.369 | 383.814 | 42707200 | 5350900 | 0 | 0 | 293 | 293 | 0 | 0 | 0 | 0
2022-05-24 07:00 | 71.0218 | 18.9782 | 19 | 672 | 0 | 1 | 4385510 | 638.325 | 416.472 | 0 | 286.36 | 292.138 | 293 | 388.881 | 0.181 | 2.6476 | 0 | 426879 | 381.3 | 302.833 | 694914 | 295.376 | 297.616 | 383.814 | 383.531 | 43402200 | 4655980 | 0 | 4812390 | 388.176 | 293 | 311.79 | 60.4559 | 0.356 | -0.00027778
2022-05-24 08:00 | 58.5248 | 31.4752 | 22 | 785 | 0 | 1 | 7630270 | 745.662 | 502.051 | 0 | 490.567 | 296.884 | 297.092 | 390.998 | 0.181 | 5.3815 | 0 | -3274430 | 382.25 | 301.245 | -5365990 | 297.616 | 297.589 | 387.278 | 385.397 | 38036200 | 10022000 | 0 | 4669730 | 390.92 | 293 | 311.798 | 119.863 | 0.38434 | -87.1917
2022-05-24 09:00 | 45.849 | 44.151 | 23 | 853 | 0 | 0.95083 | 8172580 | 810.254 | 522.242 | 28.7292 | 520.946 | 297.39 | 297.419 | 390.639 | 0.1721 | 6.256 | 0 | -3867080 | 382.038 | 301.336 | -6337100 | 297.589 | 297.558 | 387.159 | 385.994 | 31699100 | 16359100 | 0 | 4669730 | 390.92 | 293 | 311.798 | 119.339 | 0.38291 | -101.175
2022-05-24 10:00 | 33.2312 | 56.7688 | 25 | 893 | 0 | 0.9109 | 8154270 | 848.25 | 520.914 | 54.4304 | 519.843 | 297.395 | 297.297 | 390.65 | 0.16487 | 6.2122 | 0 | -3837390 | 381.876 | 301.298 | -6288330 | 297.558 | 297.521 | 387.163 | 386.257 | 25410700 | 22647400 | 0 | 4669730 | 390.92 | 293 | 311.798 | 118.22 | 0.37985 | -98.0139
2022-05-24 11:00 | 21.2023 | 68.7977 | 26 | 914 | 0 | 0.89399 | 8148910 | 868.198 | 520.568 | 66.2327 | 519.522 | 297.395 | 297.164 | 390.653 | 0.16181 | 6.1995 | 0 | -3826020 | 381.719 | 301.255 | -6269560 | 297.521 | 297.473 | 387.164 | 386.405 | 19141200 | 28917000 | 0 | 4669730 | 390.92 | 293 | 311.798 | 117.691 | 0.3784 | -96.3444
2022-05-24 12:00 | 12.1636 | 77.8364 | 27 | 921 | 0 | 0.89648 | 8114860 | 874.847 | 520.428 | 65.0966 | 519.57 | 297 | 297.121 | 390.676 | 0.16226 | 6.1165 | 0 | -3742000 | 381.587 | 301.185 | -6131680 | 297.473 | 297.406 | 387.177 | 386.5 | 13009500 | 35048700 | 0 | 4683670 | 390.92 | 293.31 | 311.798 | 117.447 | 0.37681 | -86.3361
2022-05-24 13:00 | 14.2729 | 75.7271 | 28 | 913 | 0 | 0.92143 | 8123830 | 867.248 | 521.128 | 48.8872 | 520.102 | 296.995 | 296.893 | 390.668 | 0.16678 | 6.1386 | 0 | -3731940 | 381.456 | 301.102 | -6114910 | 297.406 | 297.297 | 387.176 | 386.567 | 6894580 | 41163600 | 0 | 4683670 | 390.92 | 293.31 | 311.798 | 116.891 | 0.37529 | -81.05
2022-05-24 14:00 | 24.8196 | 65.1804 | 28 | 860 | 0 | 0.92193 | 7581520 | 816.904 | 498.357 | 45.8392 | 497.215 | 295.292 | 295.267 | 391.29 | 0.16687 | 5.009 | 0 | -1767120 | 381.331 | 300.454 | -2895240 | 297.297 | 297.099 | 387.673 | 386.608 | 3999340 | 44058800 | 0 | 4683670 | 390.92 | 293.31 | 311.798 | 116.891 | 0.37529 | 314.0917
2022-05-24 15:00 | 37.1323 | 52.8677 | 27 | 543 | 0 | 0.97457 | 4957150 | 515.789 | 326.984 | 9.4461 | 327.465 | 293.433 | 293.31 | 390.212 | 0.1764 | 1.4084 | 0 | 0 | 390.413 | 293.31 | 0 | 293.31 | 296.834 | 390.413 | 386.576 | 3999340 | 44058800 | 0 | 4709640 | 390.413 | 293.31 | 311.798 | 117.253 | 0.3768 | 68.7528
2022-05-24 16:00 | 49.7961 | 40.2039 | 26 | 723 | 0 | 0.88216 | 6018930 | 686.769 | 403.116 | 58.3587 | 400.949 | 293.314 | 293.31 | 390.98 | 0.15967 | 2.535 | 0 | 0 | 390.878 | 293.31 | 0 | 293.31 | 296.569 | 390.878 | 386.545 | 3999340 | 44058800 | 0 | 4685810 | 390.878 | 293.31 | 311.798 | 118.069 | 0.37834 | 370.3111
2022-05-24 17:00 | 62.4298 | 27.5702 | 25 | 570 | 0 | 0.99641 | 4697430 | 541.436 | 316.113 | 1.2717 | 314.296 | 293.31 | 293.31 | 391.386 | 0.18035 | 1.2187 | 0 | 0 | 391.253 | 293.31 | 0 | 293.31 | 296.304 | 391.253 | 386.513 | 3999340 | 44058800 | 0 | 4666810 | 391.253 | 293.31 | 311.798 | 118.708 | 0.3798 | 8.5056
2022-05-24 18:00 | 74.8182 | 15.1818 | 22 | 291 | 0 | 1 | 956891 | 276.417 | 21.1653 | 0 | 50.3399 | 293.746 | 294.73 | 372.675 | 0.181 | 0.0032619 | 0 | 3942430 | 382.793 | 297.096 | 6434300 | 298.433 | 297.513 | 386.513 | 386.478 | 10433600 | 37624500 | 0 | 4899320 | 379.558 | 294.73 | 281.705 | 108.412 | 0.38555 | 0.00027778
2022-05-24 19:00 | 86.6398 | 3.3602 | 20 | 0 | 0 | 1 | 0 | 0 | -17.404 | 0 | 0 | 295.666 | 300 | 330.205 | 0 | 0.0031605 | 0 | 4898990 | 382.583 | 298.957 | 7993540 | 298.215 | 297.759 | 386.478 | 386.436 | 18427200 | 29631000 | 0 | 4898990 | 381.362 | 294.34 | 289.226 | 112.239 | 0.38831 | 0
2022-05-24 20:00 | 97.6261 | -7.6261 | 19 | 0 | 0 | 1 | 0 | 0 | -17.429 | 0 | 0 | 297 | 300 | 303.373 | 0 | 0.0031691 | 0 | 4898990 | 382.537 | 298.07 | 7993320 | 298.213 | 297.855 | 386.436 | 386.38 | 26420500 | 21637600 | 0 | 4898990 | 381.57 | 294.34 | 289.957 | 112.73 | 0.38975 | 0
2022-05-24 21:00 | 107.907 | -17.907 | 18 | 0 | 1 | 1 | 0 | 0 | -16.9282 | 0 | 0 | 293.395 | 285.301 | 285.237 | 0 | 0.0031699 | 0 | 4898990 | 382.472 | 297.252 | 7993020 | 298.21 | 297.905 | 386.38 | 386.298 | 34413500 | 13644600 | 0 | 4898990 | 381.836 | 294.34 | 290.89 | 113.977 | 0.39133 | 0
2022-05-24 22:00 | 116.607 | -26.607 | 17 | 0 | 1 | 1 | 0 | 0 | -16.1083 | 0 | 0 | 286.761 | 271.781 | 271.724 | 0 | 0.0031458 | 0 | 4898990 | 382.366 | 296.538 | 7992520 | 298.205 | 297.936 | 386.298 | 386.14 | 42406000 | 5652120 | 0 | 4898990 | 382.215 | 294.34 | 292.225 | 114.516 | 0.3929 | 0
2022-05-24 23:00 | 122.969 | -32.969 | 17 | 0 | 1 | 1 | 0 | 0 | -15.1764 | 0 | 0 | 278.876 | 260.886 | 260.841 | 0 | 0.0031088 | 0 | 1083950 | 382.944 | 295.762 | 1762600 | 291.761 | 297.664 | 386.14 | 385.837 | 44168600 | 3889510 | 0 | 1083950 | 382.944 | 288.707 | 69.1314 | 24.9106 | 0.35874 | 0
2022-05-25 | 126.132 | -36.132 | 16 | 0 | 1 | 1 | 0 | 0 | -14.2346 | 0 | 0 | 270.635 | 251.603 | 251.565 | 0 | 0.0030682 | 0 | 0 | 251.603 | 293 | 0 | 251.603 | 297.639 | 251.603 | 385.468 | 44168600 | 3889510 | 0 | 0 | 293 | 293 | 0 | 0 | 0 | 0
2022-05-25 01:00 | 125.527 | -35.527 | 16 | 0 | 1 | 1 | 0 | 0 | -13.3545 | 0 | 0 | 262.469 | 243.371 | 243.338 | 0 | 0.0030285 | 0 | 0 | 243.371 | 293 | 0 | 243.371 | 297.615 | 243.371 | 385.1 | 44168600 | 3889510 | 0 | 0 | 293 | 293 | 0 | 0 | 0 | 0
2022-05-25 02:00 | 121.271 | -31.271 | 16 | 0 | 1 | 1 | 0 | 0 | -12.5411 | 0 | 0 | 254.573 | 235.883 | 235.854 | 0 | 0.0029915 | 0 | 0 | 235.883 | 293 | 0 | 235.883 | 297.59 | 235.883 | 384.733 | 44168600 | 3889510 | 0 | 0 | 293 | 293 | 0 | 0 | 0 | 0
2022-05-25 03:00 | 114.08 | -24.08 | 15 | 0 | 1 | 1 | 0 | 0 | -11.8151 | 0 | 0 | 247.02 | 228.937 | 228.911 | 0 | 0.0029577 | 0 | 0 | 228.937 | 293 | 0 | 228.937 | 297.564 | 228.937 | 384.364 | 44168600 | 3889510 | 0 | 0 | 293 | 293 | 0 | 0 | 0 | 0
2022-05-25 04:00 | 104.811 | -14.811 | 15 | 0 | 1 | 1 | 0 | 0 | -11.1319 | 0 | 0 | 239.836 | 222.45 | 222.425 | 0 | 0.0029272 | 0 | 0 | 222.45 | 293 | 0 | 222.45 | 297.539 | 222.45 | 383.997 | 44168600 | 3889510 | 0 | 0 | 293 | 293 | 0 | 0 | 0 | 0
2022-05-25 05:00 | 94.1545 | -4.1545 | 15 | 0 | 1 | 1 | 0 | 0 | -10.5278 | 0 | 0 | 233.012 | 216.332 | 216.309 | 0 | 0.0028997 | 0 | 0 | 216.332 | 293 | 0 | 216.332 | 297.514 | 216.332 | 383.629 | 44168600 | 3889510 | 0 | 0 | 293 | 293 | 0 | 0 | 0 | 0
2022-05-25 06:00 | 83.0286 | 6.9714 | 17 | 0 | 1 | 1 | 0 | 0 | -10.0376 | 0 | 0 | 226.518 | 210.493 | 210.472 | 0.181 | 0.0028749 | 0 | 0 | 210.493 | 293 | 0 | 210.493 | 297.49 | 210.493 | 383.264 | 44168600 | 3889510 | 0 | 0 | 293 | 293 | 0 | 0 | 0 | 0
2022-05-25 07:00 | 70.9572 | 19.0428 | 19 | 471 | 0 | 1 | 0 | 447.397 | 281.262 | 0 | 0 | 291.072 | 300 | 373.24 | 0.181 | 0.73579 | 0 | 0 | 373.24 | 293 | 0 | 300 | 297.465 | 373.24 | 382.901 | 44168600 | 3889510 | 0 | 0 | 293 | 293 | 0 | 0 | 0 | 0
2022-05-25 08:00 | 58.4674 | 31.5326 | 22 | 627 | 0 | 1 | 5670020 | 595.58 | 394.053 | 0 | 369.12 | 294.9 | 294.855 | 390.419 | 0.181 | 2.4954 | 0 | -1093770 | 383.627 | 300.398 | -1792070 | 297.465 | 297.44 | 387.774 | 384.191 | 42376600 | 5681580 | 0 | 4679890 | 390.72 | 293 | 311.798 | 59.9091 | 0.356 | -28.7889
2022-05-25 09:00 | 45.7939 | 44.2061 | 24 | 749 | 0 | 1 | 7376930 | 711.466 | 479.734 | 0 | 475.07 | 296.688 | 296.78 | 390.941 | 0.181 | 4.7027 | 0 | -2977120 | 382.037 | 301.001 | -4877750 | 297.44 | 297.413 | 387.145 | 385.423 | 37498800 | 10559300 | 0 | 4679890 | 390.72 | 293 | 311.798 | 118.746 | 0.3814 | -77.8
2022-05-25 10:00 | 33.1699 | 56.8301 | 26 | 815 | 0 | 1 | 8156360 | 774.159 | 522.079 | 0 | 520.566 | 297.272 | 297.304 | 390.646 | 0.181 | 6.2255 | 0 | -3830850 | 381.943 | 301.151 | -6276410 | 297.413 | 297.382 | 386.966 | 385.916 | 31222400 | 16835700 | 0 | 4679890 | 390.72 | 293 | 311.798 | 117.648 | 0.37839 | -98.4389
2022-05-25 11:00 | 21.1153 | 68.8847 | 27 | 822 | 0 | 0.9999 | 8192910 | 780.808 | 523.83 | 0.054676 | 522.8 | 297.278 | 297.382 | 390.629 | 0.18098 | 6.2972 | 0 | -3831710 | 381.766 | 301.119 | -6277700 | 297.382 | 297.344 | 386.965 | 386.141 | 24944700 | 23113400 | 0 | 4695450 | 390.72 | 293.344 | 311.798 | 117.438 | 0.3768 | -92.8472
2022-05-25 12:00 | 12.0051 | 77.9949 | 28 | 31 | 0 | 1 | 0 | 29.4465 | -0.65943 | 0 | 0 | 298.117 | 300 | 356.125 | 0.181 | 0.0032207 | 0 | 4898990 | 382.266 | 300.436 | 7994070 | 298.65 | 297.629 | 386.141 | 386.067 | 32938800 | 15119400 | 0 | 4898990 | 381.566 | 294.81 | 288.468 | 108.317 | 0.37625 | 0
2022-05-25 13:00 | 14.1145 | 75.8855 | 29 | 499 | 0 | 1 | 3168630 | 473.994 | 295.881 | 0 | 203.595 | 294.487 | 294.18 | 388.483 | 0.181 | 1.0838 | 0 | 1730240 | 382.857 | 302.492 | 2822230 | 297.341 | 297.577 | 386.067 | 385.966 | 35761000 | 12297100 | 0 | 4898870 | 386.156 | 294.18 | 306.562 | 114.835 | 0.3739 | 0
2022-05-25 14:00 | 24.7052 | 65.2948 | 29 | 447 | 0 | 1 | 3995550 | 424.6 | 266.663 | 0 | 263.547 | 293.866 | 293.794 | 390.504 | 0.181 | 0.76835 | 0 | 793692 | 383.181 | 302.65 | 1294250 | 296.52 | 297.512 | 385.966 | 385.847 | 37055300 | 11002900 | 0 | 4789240 | 389.312 | 293.794 | 311.778 | 116.447 | 0.37371 | 0.00055556
2022-05-25 15:00 | 37.0331 | 52.9669 | 29 | 545 | 0 | 1 | 5061580 | 517.689 | 337.641 | 0 | 335.171 | 294.16 | 294.2 | 391.202 | 0.181 | 1.5276 | 0 | -438851 | 382.081 | 299.982 | -719333 | 297.512 | 297.483 | 388.944 | 385.919 | 36335900 | 11722200 | 0 | 4662000 | 391.429 | 293.401 | 311.798 | 116.549 | 0.37381 | -10.9086
2022-05-25 16:00 | 49.6995 | 40.3005 | 28 | 166 | 0 | 1 | 1170350 | 157.681 | 80.1837 | 0 | 77.3083 | 294.296 | 294.438 | 391.208 | 0.181 | 0.020004 | 0 | 3731370 | 382.197 | 302.656 | 6086610 | 298.086 | 297.545 | 385.919 | 385.752 | 42422500 | 5635610 | 0 | 4901710 | 384.167 | 294.438 | 298.936 | 112.241 | 0.37583 | 0.0027778
2022-05-25 17:00 | 62.3299 | 27.6701 | 27 | 598 | 0 | 1 | 5157970 | 568.033 | 336.726 | 0 | 337.988 | 294.184 | 294.137 | 390.245 | 0.181 | 1.5661 | 0 | -488448 | 382.867 | 300.036 | -800113 | 297.545 | 297.519 | 387.741 | 385.783 | 41622400 | 6435720 | 0 | 4715040 | 390.245 | 293.239 | 311.798 | 117.231 | 0.37681 | -12.6439
2022-05-25 18:00 | 74.7114 | 15.2886 | 24 | 347 | 0 | 1 | 796845 | 329.611 | 29.7641 | 0 | 46.9315 | 293.358 | 291.495 | 378.611 | 0.181 | 0.0032982 | 0 | 1563410 | 382.481 | 302.012 | 2545760 | 294.67 | 297.331 | 385.783 | 385.506 | 44168200 | 3889970 | 0 | 2360260 | 381.227 | 291.495 | 143.425 | 54.6803 | 0.38074 | -0.0013889
2022-05-25 19:00 | 86.5279 | 3.4721 | 22 | 0 | 0 | 1 | 0 | 0 | -17.1535 | 0 | 0 | 295.396 | 300 | 334.087 | 0 | 0.0031593 | 0 | 0 | 334.087 | 293 | 0 | 300 | 297.307 | 334.087 | 385.144 | 44168200 | 3889970 | 0 | 0 | 293 | 293 | 0 | 0 | 0 | 0
2022-05-25 20:00 | 97.4958 | -7.4958 | 21 | 0 | 0 | 1 | 0 | 0 | -17.2321 | 0 | 0 | 296.812 | 300 | 305.956 | 0 | 0.0031681 | 0 | 0 | 305.956 | 293 | 0 | 300 | 297.282 | 305.956 | 384.781 | 44168200 | 3889970 | 0 | 0 | 293 | 293 | 0 | 0 | 0 | 0
2022-05-25 21:00 | 107.762 | -17.762 | 21 | 0 | 1 | 1 | 0 | 0 | -16.8624 | 0 | 0 | 293.852 | 287.203 | 287.147 | 0 | 0.00317 | 0 | 0 | 287.203 | 293 | 0 | 287.203 | 297.258 | 287.203 | 384.419 | 44168200 | 3889970 | 0 | 0 | 293 | 293 | 0 | 0 | 0 | 0
2022-05-25 22:00 | 116.446 | -26.446 | 21 | 0 | 1 | 1 | 0 | 0 | -16.0898 | 0 | 0 | 287.556 | 273.349 | 273.29 | 0 | 0.003149 | 0 | 0 | 273.349 | 293 | 0 | 273.349 | 297.233 | 273.349 | 384.057 | 44168200 | 3889970 | 0 | 0 | 293 | 293 | 0 | 0 | 0 | 0
2022-05-25 23:00 | 122.795 | -32.795 | 21 | 0 | 1 | 1 | 0 | 0 | -15.1992 | 0 | 0 | 279.84 | 262.257 | 262.211 | 0 | 0.0031133 | 0 | 0 | 262.257 | 293 | 0 | 262.257 | 297.209 | 262.257 | 383.696 | 44168200 | 3889970 | 0 | 0 | 293 | 293 | 0 | 0 | 0 | 0
2022-05-26 | 125.955 | -35.955 | 20 | 0 | 1 | 1 | 0 | 0 | -14.2646 | 0 | 0 | 271.681 | 252.865 | 252.827 | 0 | 0.0030733 | 0 | 0 | 252.865 | 293 | 0 | 252.865 | 297.184 | 252.865 | 383.333 | 44168200 | 3889970 | 0 | 0 | 293 | 293 | 0 | 0 | 0 | 0
2022-05-26 01:00 | 125.358 | -35.358 | 19 | 0 | 1 | 1 | 0 | 0 | -13.398 | 0 | 0 | 263.548 | 244.557 | 244.524 | 0 | 0.0030336 | 0 | 0 | 244.557 | 293 | 0 | 244.557 | 297.159 | 244.557 | 382.97 | 44168200 | 3889970 | 0 | 0 | 293 | 293 | 0 | 0 | 0 | 0
2022-05-26 02:00 | 121.121 | -31.121 | 18 | 0 | 1 | 1 | 0 | 0 | -12.6021 | 0 | 0 | 255.654 | 237 | 236.97 | 0 | 0.0029964 | 0 | 0 | 237 | 293 | 0 | 237 | 297.135 | 237 | 382.607 | 44168200 | 3889970 | 0 | 0 | 293 | 293 | 0 | 0 | 0 | 0
2022-05-26 03:00 | 113.954 | -23.954 | 18 | 0 | 1 | 1 | 0 | 0 | -11.8797 | 0 | 0 | 248.088 | 230.004 | 229.977 | 0 | 0.0029623 | 0 | 0 | 230.004 | 293 | 0 | 230.004 | 297.11 | 230.004 | 382.244 | 44168200 | 3889970 | 0 | 0 | 293 | 293 | 0 | 0 | 0 | 0
2022-05-26 04:00 | 104.706 | -14.706 | 17 | 0 | 1 | 1 | 0 | 0 | -11.2158 | 0 | 0 | 240.878 | 223.455 | 223.43 | 0 | 0.0029314 | 0 | 0 | 223.455 | 293 | 0 | 223.455 | 297.085 | 223.455 | 381.88 | 44168200 | 3889970 | 0 | 0 | 293 | 293 | 0 | 0 | 0 | 0
2022-05-26 05:00 | 94.0685 | -4.0685 | 18 | 46 | 1 | 1 | 0 | 43.6948 | -10.5954 | 0 | 0 | 234.026 | 217.301 | 217.278 | 0 | 0.0029036 | 0 | 0 | 217.301 | 293 | 0 | 217.301 | 297.06 | 217.301 | 381.517 | 44168200 | 3889970 | 0 | 0 | 293 | 293 | 0 | 0 | 0 | 0
2022-05-26 06:00 | 82.9585 | 7.0415 | 22 | 493 | 0 | 1 | 0 | 468.295 | 131.599 | 0 | 0 | 271.481 | 300 | 321.058 | 0.181 | 0.045704 | 0 | 0 | 321.058 | 293 | 0 | 300 | 297.036 | 321.058 | 381.159 | 44168200 | 3889970 | 0 | 0 | 293 | 293 | 0 | 0 | 0 | 0
2022-05-26 07:00 | 70.8972 | 19.1028 | 25 | 700 | 0 | 1 | 4901410 | 664.922 | 434.227 | 0 | 320.356 | 292.925 | 293.327 | 389.464 | 0.181 | 3.0724 | 0 | -172693 | 381.207 | 299.061 | -282680 | 297.036 | 297.012 | 387.427 | 381.253 | 43885500 | 4172650 | 0 | 4744500 | 389.464 | 293 | 311.798 | 58.9478 | 0.356 | -4.3842
2022-05-26 08:00 | 58.4145 | 31.5855 | 28 | 808 | 0 | 1 | 7950180 | 767.51 | 517.358 | 0 | 507.816 | 297.209 | 297.269 | 390.697 | 0.181 | 6.0076 | 0 | -3575400 | 381.421 | 300.727 | -5857260 | 297.012 | 296.986 | 387.2 | 384.588 | 38028200 | 10029900 | 0 | 4686330 | 390.927 | 293.377 | 311.798 | 116.959 | 0.37528 | -86.5417
2022-05-26 09:00 | 45.7434 | 44.2566 | 30 | 871 | 0 | 0.92954 | 8153020 | 827.352 | 521.524 | 42.0391 | 520.5 | 297.255 | 297.316 | 390.651 | 0.16825 | 6.2068 | 0 | -3790120 | 381.443 | 300.742 | -6208920 | 296.986 | 296.956 | 387.157 | 385.486 | 31819300 | 16238800 | 0 | 4686330 | 390.927 | 293.377 | 311.798 | 115.855 | 0.37225 | -89.8417
2022-05-26 10:00 | 33.1138 | 56.8862 | 31 | 909 | 0 | 0.8935 | 8136190 | 863.448 | 520.526 | 66.2301 | 519.485 | 297.256 | 297.199 | 390.661 | 0.16172 | 6.1703 | 0 | -3762660 | 381.488 | 300.705 | -6163810 | 296.956 | 296.92 | 387.161 | 385.885 | 25655500 | 22402600 | 0 | 4686330 | 390.927 | 293.377 | 311.798 | 115.322 | 0.37079 | -86.8889
2022-05-26 11:00 | 21.0346 | 68.9654 | 32 | 936 | 0 | 0.87131 | 8128880 | 889.095 | 520.075 | 82.3426 | 519.046 | 297.256 | 297.072 | 390.666 | 0.15771 | 6.1537 | 0 | -3751830 | 381.436 | 300.664 | -6145930 | 296.92 | 296.873 | 387.161 | 386.112 | 19509600 | 28548600 | 0 | 4686330 | 390.927 | 293.377 | 311.798 | 114.767 | 0.36926 | -85.9111
2022-05-26 12:00 | 11.8535 | 78.1465 | 33 | 945 | 0 | 0.87149 | 8098750 | 897.644 | 519.911 | 82.9254 | 519.045 | 296.915 | 297.066 | 390.687 | 0.15774 | 6.0808 | 0 | -3667550 | 381.37 | 300.596 | -6007690 | 296.873 | 296.81 | 387.175 | 386.257 | 13501900 | 34556300 | 0 | 4702410 | 390.927 | 293.732 | 311.798 | 114.576 | 0.36771 | -75.3361
2022-05-26 13:00 | 13.9604 | 76.0396 | 34 | 943 | 0 | 0.88877 | 8101950 | 895.744 | 520.239 | 71.513 | 519.23 | 296.911 | 296.848 | 390.684 | 0.16087 | 6.0896 | 0 | -3649180 | 381.282 | 300.516 | -5977340 | 296.81 | 296.71 | 387.176 | 386.359 | 7524540 | 40533600 | 0 | 4702410 | 390.927 | 293.732 | 311.798 | 114.022 | 0.36619 | -69.3444
2022-05-26 14:00 | 24.5931 | 65.4069 | 34 | 908 | 0 | 0.76952 | 6733470 | 862.498 | 436.114 | 142.908 | 435.802 | 295.735 | 295.686 | 390.49 | 0.13928 | 3.5081 | 0 | -2138660 | 381.169 | 300 | -3501950 | 296.71 | 296.526 | 387.103 | 386.387 | 4022580 | 44035600 | 0 | 4725670 | 390.476 | 293.732 | 311.798 | 114.022 | 0.36618 | -36.35
2022-05-26 15:00 | 36.9354 | 53.0646 | 33 | 869 | 0 | 0.82759 | 6878480 | 825.453 | 456.766 | 102.49 | 456.097 | 293.78 | 293.738 | 390.936 | 0.14979 | 3.7382 | 0 | -7899.73 | 381.077 | 297.533 | -12936.8 | 296.526 | 296.269 | 389.764 | 386.357 | 4009650 | 44048500 | 0 | 4703860 | 390.899 | 293.732 | 311.798 | 114.628 | 0.36771 | 601.8667
2022-05-26 16:00 | 49.6042 | 40.3958 | 32 | 799 | 0 | 0.85031 | 6500020 | 758.961 | 431.749 | 81.9116 | 430.77 | 293.739 | 293.732 | 390.886 | 0.15391 | 3.1572 | 0 | 0 | 390.9 | 293.732 | 0 | 293.732 | 296.011 | 390.9 | 386.326 | 4009650 | 44048500 | 0 | 4703830 | 390.9 | 293.732 | 311.798 | 115.109 | 0.36918 | 498.9417
2022-05-26 17:00 | 62.2313 | 27.7687 | 31 | 672 | 0 | 0.93662 | 5397790 | 638.325 | 358.012 | 26.749 | 357.03 | 293.738 | 293.732 | 390.709 | 0.16953 | 1.824 | 0 | 0 | 390.328 | 293.732 | 0 | 293.732 | 295.752 | 390.328 | 386.295 | 4009650 | 44048500 | 0 | 4733330 | 390.328 | 293.732 | 311.798 | 115.59 | 0.3707 | 184.5722
2022-05-26 18:00 | 74.606 | 15.394 | 28 | 409 | 0 | 1 | 682519 | 388.504 | 38.9299 | 0 | 42.4868 | 294.058 | 294.78 | 386.236 | 0.181 | 0.0033436 | 0 | 4217170 | 382.538 | 297.422 | 6882050 | 298.52 | 297.404 | 386.295 | 386.26 | 10891700 | 37166500 | 0 | 4899690 | 381.761 | 294.78 | 289.283 | 108.625 | 0.37622 | -0.00027778
2022-05-26 19:00 | 86.4176 | 3.5824 | 25 | 0 | 0 | 1 | 0 | 0 | -17.2608 | 0 | 0 | 295.883 | 300 | 338.923 | 0 | 0.0031634 | 0 | 4898990 | 382.393 | 299.346 | 7994540 | 298.627 | 297.865 | 386.26 | 386.218 | 18886200 | 29171900 | 0 | 4898990 | 381.193 | 294.78 | 287.251 | 109.406 | 0.38081 | 0
2022-05-26 20:00 | 97.3678 | -7.3678 | 25 | 0 | 0 | 1 | 0 | 0 | -17.2564 | 0 | 0 | 297.15 | 300 | 309.14 | 0 | 0.0031708 | 0 | 4898990 | 382.346 | 298.49 | 7994320 | 298.625 | 298.052 | 386.218 | 386.162 | 26880500 | 21177600 | 0 | 4898990 | 381.403 | 294.78 | 287.987 | 109.406 | 0.38081 | 0
2022-05-26 21:00 | 107.62 | -17.62 | 24 | 0 | 1 | 1 | 0 | 0 | -16.9805 | 0 | 0 | 294.794 | 289.504 | 289.458 | 0 | 0.0031728 | 0 | 4898990 | 382.281 | 297.673 | 7994010 | 298.622 | 298.152 | 386.162 | 386.079 | 34874600 | 13183600 | 0 | 4898990 | 381.672 | 294.78 | 288.931 | 110.621 | 0.38225 | 0
2022-05-26 22:00 | 116.289 | -26.289 | 23 | 0 | 1 | 1 | 0 | 0 | -16.2538 | 0 | 0 | 288.76 | 275.164 | 275.103 | 0 | 0.0031546 | 0 | 4898990 | 382.158 | 296.93 | 7991920 | 298.28 | 298.151 | 386.079 | 385.915 | 42866500 | 5191670 | 0 | 4898990 | 382.045 | 294.429 | 291.349 | 111.686 | 0.38364 | 0
2022-05-26 23:00 | 122.626 | -32.626 | 22 | 0 | 1 | 1 | 0 | 0 | -15.3566 | 0 | 0 | 281.13 | 263.777 | 263.729 | 0 | 0.0031198 | 0 | 0 | 263.777 | 293 | 0 | 263.777 | 298.125 | 263.777 | 385.643 | 42866500 | 5191670 | 0 | 0 | 293 | 293 | 0 | 0 | 0 | 0
2022-05-27 | 125.783 | -35.783 | 21 | 0 | 1 | 1 | 0 | 0 | -14.4386 | 0 | 0 | 272.967 | 254.177 | 254.137 | 0 | 0.0030797 | 0 | 0 | 254.177 | 293 | 0 | 254.177 | 298.1 | 254.177 | 385.371 | 42866500 | 5191670 | 0 | 0 | 293 | 293 | 0 | 0 | 0 | 0
2022-05-27 01:00 | 125.195 | -35.195 | 20 | 0 | 1 | 1 | 0 | 0 | -13.537 | 0 | 0 | 264.792 | 245.742 | 245.709 | 0 | 0.0030397 | 0 | 0 | 245.742 | 293 | 0 | 245.742 | 298.075 | 245.742 | 385.098 | 42866500 | 5191670 | 0 | 0 | 293 | 293 | 0 | 0 | 0 | 0
2022-05-27 02:00 | 120.978 | -30.978 | 19 | 0 | 1 | 1 | 0 | 0 | -12.7269 | 0 | 0 | 256.843 | 238.094 | 238.064 | 0 | 0.003002 | 0 | 0 | 238.094 | 293 | 0 | 238.094 | 298.049 | 238.094 | 384.825 | 42866500 | 5191670 | 0 | 0 | 293 | 293 | 0 | 0 | 0 | 0
2022-05-27 03:00 | 113.834 | -23.834 | 19 | 0 | 1 | 1 | 0 | 0 | -11.9909 | 0 | 0 | 249.22 | 231.028 | 231 | 0 | 0.0029673 | 0 | 0 | 231.028 | 293 | 0 | 231.028 | 298.024 | 231.028 | 384.552 | 42866500 | 5191670 | 0 | 0 | 293 | 293 | 0 | 0 | 0 | 0
2022-05-27 04:00 | 104.607 | -14.607 | 19 | 0 | 1 | 1 | 0 | 0 | -11.3194 | 0 | 0 | 241.954 | 224.423 | 224.398 | 0 | 0.002936 | 0 | 0 | 224.423 | 293 | 0 | 224.423 | 297.998 | 224.423 | 384.279 | 42866500 | 5191670 | 0 | 0 | 293 | 293 | 0 | 0 | 0 | 0
2022-05-27 05:00 | 93.9876 | -3.9876 | 21 | 25 | 1 | 1 | 0 | 23.7472 | -10.6712 | 0 | 0 | 235.056 | 218.243 | 218.22 | 0 | 0.0029077 | 0 | 0 | 218.243 | 293 | 0 | 218.243 | 297.973 | 218.243 | 384.008 | 42866500 | 5191670 | 0 | 0 | 293 | 293 | 0 | 0 | 0 | 0
2022-05-27 06:00 | 82.8931 | 7.1069 | 24 | 410 | 0 | 1 | 0 | 389.454 | 105.869 | 0 | 0 | 266.052 | 300 | 305.27 | 0.181 | 0.02092 | 0 | 0 | 305.27 | 293 | 0 | 300 | 297.948 | 305.27 | 383.739 | 42866500 | 5191670 | 0 | 0 | 293 | 293 | 0 | 0 | 0 | 0
2022-05-27 07:00 | 70.8418 | 19.1582 | 27 | 629 | 0 | 1 | 3819740 | 597.48 | 386.233 | 0 | 247.075 | 291.793 | 293 | 388.03 | 0.181 | 2.0966 | 0 | 797956 | 380.912 | 303.029 | 1298930 | 295.681 | 297.857 | 383.739 | 383.433 | 44165400 | 3892740 | 0 | 4617690 | 386.8 | 293 | 294.603 | 55.2379 | 0.356 | 0.0016667
2022-05-27 08:00 | 58.3662 | 31.6338 | 30 | 749 | 0 | 1 | 7181050 | 711.466 | 476.455 | 0 | 462.733 | 297.012 | 297.118 | 391.335 | 0.181 | 4.5739 | 0 | -2768330 | 384.078 | 301.378 | -4538300 | 297.857 | 297.832 | 387.801 | 385.621 | 39627100 | 8431030 | 0 | 4671840 | 391.335 | 293.515 | 311.798 | 115.987 | 0.37223 | -71.9778
2022-05-27 09:00 | 45.6977 | 44.3023 | 32 | 820 | 0 | 0.99125 | 8232760 | 778.908 | 523.701 | 4.9127 | 522.634 | 297.766 | 297.81 | 390.615 | 0.17942 | 6.389 | 0 | -3884990 | 382.408 | 301.562 | -6366340 | 297.832 | 297.803 | 386.899 | 386.078 | 33260800 | 14797400 | 0 | 4707150 | 390.642 | 293.515 | 311.798 | 114.843 | 0.36922 | -99.8278
2022-05-27 10:00 | 33.0628 | 56.9372 | 34 | 862 | 0 | 0.94372 | 8208480 | 818.803 | 522.178 | 33.1925 | 521.14 | 297.773 | 297.852 | 390.623 | 0.17081 | 6.3402 | 0 | -3819400 | 382.06 | 301.52 | -6258750 | 297.803 | 297.769 | 386.91 | 386.26 | 27002000 | 21056100 | 0 | 4722700 | 390.642 | 293.855 | 311.798 | 114.084 | 0.36616 | -92.6722
2022-05-27 11:00 | 20.9599 | 69.0401 | 35 | 856 | 0 | 0.95471 | 8214940 | 813.104 | 522.54 | 26.5055 | 521.534 | 297.773 | 297.73 | 390.621 | 0.1728 | 6.3541 | 0 | -3808750 | 381.815 | 301.481 | -6241150 | 297.769 | 297.726 | 386.91 | 386.359 | 20760900 | 27297300 | 0 | 4722700 | 390.642 | 293.855 | 311.798 | 113.547 | 0.36468 | -87.9194
2022-05-27 12:00 | 11.7089 | 78.2911 | 36 | 867 | 0 | 0.9517 | 8213240 | 823.553 | 522.44 | 28.598 | 521.431 | 297.773 | 297.577 | 390.621 | 0.17226 | 6.3506 | 0 | -3795420 | 381.616 | 301.43 | -6219130 | 297.726 | 297.667 | 386.911 | 386.421 | 14541700 | 33516400 | 0 | 4722700 | 390.642 | 293.855 | 311.798 | 112.993 | 0.36316 | -84.6889
2022-05-27 13:00 | 13.8105 | 76.1895 | 37 | 861 | 0 | 0.97581 | 8192480 | 817.854 | 523.076 | 14.1994 | 522.269 | 297.38 | 297.357 | 390.631 | 0.17662 | 6.2958 | 0 | -3759860 | 381.446 | 301.353 | -6160610 | 297.667 | 297.576 | 386.915 | 386.464 | 8381130 | 39677000 | 0 | 4722700 | 390.642 | 293.855 | 311.798 | 112.458 | 0.36169 | -80.5778
2022-05-27 14:00 | 24.4832 | 65.5168 | 37 | 826 | 0 | 0.91643 | 7364470 | 784.607 | 476.291 | 47.1417 | 475.327 | 296.455 | 296.447 | 390.896 | 0.16587 | 4.596 | 0 | -2680480 | 381.312 | 301.006 | -4392280 | 297.576 | 297.403 | 387.361 | 386.522 | 3988860 | 44069300 | 0 | 4711120 | 390.867 | 293.855 | 311.798 | 112.609 | 0.36169 | -7.5361
2022-05-27 15:00 | 36.8391 | 53.1609 | 36 | 780 | 0 | 0.85825 | 6390490 | 740.913 | 423.582 | 75.6398 | 423.69 | 293.926 | 293.855 | 391.028 | 0.15534 | 2.9976 | 0 | 0 | 390.898 | 293.855 | 0 | 293.855 | 297.147 | 390.898 | 386.491 | 3988860 | 44069300 | 0 | 4709510 | 390.898 | 293.855 | 311.798 | 113.044 | 0.36317 | 466.9389
2022-05-27 16:00 | 49.5101 | 40.4899 | 35 | 698 | 0 | 0.89222 | 5915480 | 663.022 | 393.166 | 51.523 | 392.171 | 293.858 | 293.855 | 391.022 | 0.16149 | 2.3919 | 0 | 0 | 390.891 | 293.855 | 0 | 293.855 | 296.89 | 390.891 | 386.46 | 3988860 | 44069300 | 0 | 4709880 | 390.891 | 293.855 | 311.798 | 113.661 | 0.36469 | 334.8889
2022-05-27 17:00 | 62.1339 | 27.8661 | 33 | 557 | 0 | 1 | 4660200 | 529.088 | 314.107 | 0 | 311.65 | 293.855 | 293.855 | 391.823 | 0.181 | 1.1993 | 0 | 2497.55 | 385.561 | 296.759 | 4074.05 | 294.739 | 296.629 | 386.46 | 386.429 | 3992930 | 44065200 | 0 | 4662690 | 391.817 | 293.855 | 311.798 | 114.876 | 0.36771 | 0.0020972
2022-05-27 18:00 | 74.5022 | 15.4978 | 30 | 220 | 0 | 1 | 1094760 | 208.975 | 14.0855 | 0 | 53.1446 | 294.334 | 295.414 | 367.539 | 0.181 | 0.0032418 | 0 | 3803770 | 382.766 | 297.528 | 6210090 | 299.062 | 298.007 | 386.429 | 386.396 | 10203000 | 37855100 | 0 | 4898530 | 378.132 | 295.414 | 274.528 | 102.361 | 0.37361 | 0
2022-05-27 19:00 | 86.3089 | 3.6911 | 27 | 0 | 0 | 1 | 0 | 0 | -17.7318 | 0 | 0 | 296.075 | 300 | 326.846 | 0 | 0.0031629 | 0 | 4898990 | 382.522 | 299.257 | 7995100 | 298.623 | 298.219 | 386.396 | 386.354 | 18198100 | 29860000 | 0 | 4898990 | 381.301 | 294.77 | 287.663 | 108.59 | 0.37779 | 0
2022-05-27 20:00 | 97.2423 | -7.2423 | 26 | 0 | 0 | 1 | 0 | 0 | -17.7321 | 0 | 0 | 297.283 | 300 | 301.107 | 0 | 0.0031709 | 0 | 4898990 | 382.477 | 298.396 | 7994890 | 298.621 | 298.301 | 386.354 | 386.3 | 26193000 | 21865100 | 0 | 4898990 | 381.508 | 294.77 | 288.387 | 109.079 | 0.37923 | 0
2022-05-27 21:00 | 107.481 | -17.481 | 25 | 0 | 1 | 1 | 0 | 0 | -17.055 | 0 | 0 | 293.081 | 283.651 | 283.58 | 0 | 0.0031705 | 0 | 4898990 | 382.415 | 297.591 | 7994590 | 298.618 | 298.344 | 386.3 | 386.22 | 34187600 | 13870500 | 0 | 4898990 | 381.771 | 294.77 | 289.311 | 110.246 | 0.38073 | 0
2022-05-27 22:00 | 116.136 | -26.136 | 24 | 0 | 1 | 1 | 0 | 0 | -16.0621 | 0 | 0 | 286.168 | 270.549 | 270.494 | 0 | 0.0031438 | 0 | 4898990 | 382.312 | 296.889 | 7994110 | 298.613 | 298.37 | 386.22 | 386.069 | 42181700 | 5876430 | 0 | 4898990 | 382.145 | 294.77 | 290.627 | 110.759 | 0.38224 | 0
2022-05-27 23:00 | 122.462 | -32.462 | 22 | 0 | 1 | 1 | 0 | 0 | -15.0596 | 0 | 0 | 278.184 | 259.949 | 259.905 | 0 | 0.0031057 | 0 | 1221720 | 382.818 | 296.105 | 1986840 | 292.072 | 298.062 | 386.069 | 385.776 | 44168500 | 3889600 | 0 | 1221720 | 382.818 | 288.957 | 77.6124 | 28.4455 | 0.36491 | 0
2022-05-28 | 125.617 | -35.617 | 21 | 0 | 1 | 1 | 0 | 0 | -14.0964 | 0 | 0 | 269.939 | 250.878 | 250.841 | 0 | 0.0030649 | 0 | 0 | 250.878 | 293 | 0 | 250.878 | 298.037 | 250.878 | 385.413 | 44168500 | 3889600 | 0 | 0 | 293 | 293 | 0 | 0 | 0 | 0
2022-05-28 01:00 | 125.039 | -35.039 | 20 | 0 | 1 | 1 | 0 | 0 | -13.1951 | 0 | 0 | 261.821 | 242.817 | 242.785 | 0 | 0.0030255 | 0 | 0 | 242.817 | 293 | 0 | 242.817 | 298.013 | 242.817 | 385.049 | 44168500 | 3889600 | 0 | 0 | 293 | 293 | 0 | 0 | 0 | 0
2022-05-28 02:00 | 120.841 | -30.841 | 20 | 0 | 1 | 1 | 0 | 0 | -12.3929 | 0 | 0 | 253.996 | 235.459 | 235.43 | 0 | 0.0029888 | 0 | 0 | 235.459 | 293 | 0 | 235.459 | 297.988 | 235.459 | 384.686 | 44168500 | 3889600 | 0 | 0 | 293 | 293 | 0 | 0 | 0 | 0
2022-05-28 03:00 | 113.719 | -23.719 | 21 | 0 | 1 | 1 | 0 | 0 | -11.6276 | 0 | 0 | 246.54 | 228.672 | 228.646 | 0 | 0.0029555 | 0 | 0 | 228.672 | 293 | 0 | 228.672 | 297.964 | 228.672 | 384.323 | 44168500 | 3889600 | 0 | 0 | 293 | 293 | 0 | 0 | 0 | 0
2022-05-28 04:00 | 104.514 | -14.514 | 21 | 0 | 1 | 1 | 0 | 0 | -10.967 | 0 | 0 | 239.459 | 222.311 | 222.287 | 0 | 0.0029255 | 0 | 0 | 222.311 | 293 | 0 | 222.311 | 297.939 | 222.311 | 383.962 | 44168500 | 3889600 | 0 | 0 | 293 | 293 | 0 | 0 | 0 | 0
2022-05-28 05:00 | 93.9118 | -3.9118 | 22 | 0 | 1 | 1 | 0 | 0 | -10.3528 | 0 | 0 | 232.745 | 216.327 | 216.304 | 0 | 0.0028984 | 0 | 0 | 216.327 | 293 | 0 | 216.327 | 297.915 | 216.327 | 383.601 | 44168500 | 3889600 | 0 | 0 | 293 | 293 | 0 | 0 | 0 | 0
2022-05-28 06:00 | 82.8324 | 7.1676 | 24 | 396 | 0 | 1 | 0 | 376.156 | 103.001 | 0 | 0 | 263.717 | 300 | 301.492 | 0.181 | 0.018088 | 0 | 0 | 301.428 | 293 | 0 | 300 | 297.89 | 301.428 | 383.243 | 44168500 | 3889600 | 0 | 0 | 293 | 293 | 0 | 0 | 0 | 0
2022-05-28 07:00 | 70.7909 | 19.2091 | 27 | 155 | 0 | 1 | 88021.6 | 147.233 | 72.5338 | 0 | 2.3555 | 278.207 | 300.283 | 340.326 | 0.181 | 0.0095371 | 0 | -88021.6 | 382.3 | 298.685 | -140199 | 297.89 | 297.866 | 339.519 | 381.38 | 44028300 | 4029800 | 0 | 0 | 293 | 293 | 0 | 0 | 0 | 0
2022-05-28 08:00 | 58.3224 | 31.6776 | 30 | 113 | 0 | 1 | 478382 | 107.337 | 46.043 | 0 | 17.574 | 285.134 | 301.15 | 355.93 | 0.181 | 0.0032839 | 0 | -478382 | 377.315 | 299.397 | -768721 | 297.866 | 297.842 | 354.329 | 376.764 | 43259600 | 4798520 | 0 | 0 | 293 | 293 | 0 | 0 | 0 | 0
2022-05-28 09:00 | 45.6565 | 44.3435 | 32 | 339 | 0 | 1 | 2484540 | 322.012 | 199.833 | 0 | 156.047 | 291.47 | 293 | 385.423 | 0.181 | 0.30489 | 0 | 552859 | 374.316 | 302.795 | 896424 | 295.299 | 297.767 | 376.764 | 376.456 | 44156000 | 3902090 | 0 | 3037390 | 383.401 | 293 | 186.367 | 34.9609 | 0.356 | 0.0025
2022-05-28 10:00 | 33.0167 | 56.9833 | 34 | 499 | 0 | 1 | 4458720 | 473.994 | 307.271 | 0 | 296.676 | 293.422 | 293.585 | 391.118 | 0.181 | 1.1232 | 0 | 0 | 391.118 | 293.585 | 0 | 293.585 | 297.744 | 391.118 | 376.116 | 44156000 | 3902090 | 0 | 4458720 | 391.118 | 293.585 | 296.676 | 108.951 | 0.36731 | 0
2022-05-28 11:00 | 20.8912 | 69.1088 | 36 | 618 | 0 | 1 | 5853610 | 587.031 | 386.055 | 0 | 381.204 | 295.788 | 295.86 | 391.196 | 0.181 | 2.3832 | 0 | -1265430 | 377.639 | 300.766 | -2074110 | 297.744 | 297.72 | 388.084 | 380.047 | 42081900 | 5976210 | 0 | 4700970 | 391.118 | 293.916 | 311.798 | 113.148 | 0.36316 | -31.3306
2022-05-28 12:00 | 11.5713 | 78.4287 | 37 | 916 | 0 | 0.90028 | 8157310 | 870.097 | 520.867 | 62.3804 | 517.407 | 297.856 | 297.933 | 390.634 | 0.16295 | 6.2914 | 0 | -3764860 | 379.267 | 301.432 | -6169060 | 297.72 | 297.694 | 386.908 | 383.422 | 35912900 | 12145300 | 0 | 4725960 | 390.634 | 293.916 | 311.798 | 112.612 | 0.36168 | -92.6417
2022-05-28 13:00 | 13.665 | 76.335 | 37 | 892 | 0 | 0.94174 | 8216080 | 847.3 | 522.077 | 35.4412 | 521.06 | 297.877 | 297.877 | 390.621 | 0.17045 | 6.3587 | 0 | -3821090 | 380.241 | 301.415 | -6261100 | 297.694 | 297.662 | 386.897 | 384.531 | 29651800 | 18406400 | 0 | 4725960 | 390.634 | 293.916 | 311.798 | 112.612 | 0.36168 | -91.9361
2022-05-28 14:00 | 24.3758 | 65.6242 | 36 | 485 | 0 | 1 | 4445260 | 460.696 | 292.998 | 0 | 293.56 | 294.24 | 293.916 | 390.721 | 0.181 | 1.0284 | 0 | 316583 | 382.253 | 302.525 | 515867 | 296.157 | 297.603 | 384.531 | 384.457 | 30167600 | 17890500 | 0 | 4761840 | 389.942 | 293.916 | 311.785 | 112.905 | 0.36314 | 0.00083333
2022-05-28 15:00 | 36.7444 | 53.2556 | 35 | 674 | 0 | 1 | 6518370 | 640.224 | 426.128 | 0 | 421.462 | 296.285 | 296.429 | 390.962 | 0.181 | 3.2676 | 0 | -1956560 | 380.408 | 300.873 | -3205780 | 297.603 | 297.567 | 387.345 | 384.831 | 26961900 | 21096300 | 0 | 4725960 | 390.634 | 293.916 | 311.798 | 113.605 | 0.36467 | -45.5972
2022-05-28 16:00 | 49.4173 | 40.5827 | 33 | 663 | 0 | 1 | 6485960 | 629.776 | 420.314 | 0 | 419.253 | 296.336 | 296.348 | 390.937 | 0.181 | 3.1532 | 0 | -1917960 | 380.541 | 300.824 | -3142460 | 297.567 | 297.526 | 387.357 | 385.102 | 23819400 | 24238700 | 0 | 4725960 | 390.634 | 293.916 | 311.798 | 114.698 | 0.36766 | -43.8778
2022-05-28 17:00 | 62.0379 | 27.9621 | 31 | 481 | 0 | 1 | 4064390 | 456.896 | 268.477 | 0 | 268.529 | 294.162 | 293.916 | 390.763 | 0.181 | 0.78988 | 0 | 743711 | 382.41 | 302.148 | 1212260 | 296.579 | 297.438 | 385.102 | 385.044 | 25031700 | 23026500 | 0 | 4808100 | 389.065 | 293.916 | 311.771 | 115.672 | 0.37062 | 0.00027778
2022-05-28 18:00 | 74.3998 | 15.6002 | 28 | 142 | 0 | 1 | 1352200 | 134.884 | 3.7262 | 0 | 56.8381 | 294.681 | 295.851 | 358.633 | 0.181 | 0.0032121 | 0 | 3544700 | 381.487 | 300.678 | 5784000 | 299.375 | 297.768 | 385.044 | 384.975 | 30815700 | 17242500 | 0 | 4896900 | 374.486 | 295.851 | 260.373 | 98.0018 | 0.37675 | 0
2022-05-28 19:00 | 86.2019 | 3.7981 | 27 | 0 | 0 | 1 | 0 | 0 | -17.6309 | 0 | 0 | 296.316 | 300 | 321.331 | 0 | 0.0031645 | 0 | 4898990 | 381.139 | 299.061 | 7988930 | 298.633 | 297.918 | 384.975 | 384.867 | 38804600 | 9253540 | 0 | 4898990 | 380.748 | 294.846 | 285.493 | 107.806 | 0.37786 | 0
2022-05-28 20:00 | 97.1194 | -7.1194 | 26 | 0 | 1 | 1 | 0 | 0 | -17.6273 | 0 | 0 | 296.721 | 297.63 | 297.468 | 0 | 0.0031712 | 0 | 3292170 | 381.195 | 297.806 | 5362380 | 296.501 | 297.722 | 384.867 | 384.642 | 44167000 | 3891160 | 0 | 3292170 | 381.195 | 292.925 | 196.966 | 75.5359 | 0.38318 | 0
2022-05-28 21:00 | 107.345 | -17.345 | 24 | 0 | 1 | 1 | 0 | 0 | -16.7753 | 0 | 0 | 291.905 | 281.087 | 281.016 | 0 | 0.0031667 | 0 | 0 | 281.087 | 292.925 | 0 | 281.087 | 297.698 | 281.087 | 384.283 | 44167000 | 3891160 | 0 | 0 | 292.925 | 292.925 | 0 | 0 | 0 | 0
2022-05-28 22:00 | 115.988 | -25.988 | 24 | 0 | 1 | 1 | 0 | 0 | -15.5427 | 0 | 0 | 284.826 | 268.804 | 268.752 | 0 | 0.0031378 | 0 | 0 | 268.804 | 292.925 | 0 | 268.804 | 297.674 | 268.804 | 383.925 | 44167000 | 3891160 | 0 | 0 | 292.925 | 292.925 | 0 | 0 | 0 | 0
2022-05-28 23:00 | 122.304 | -32.304 | 23 | 0 | 1 | 1 | 0 | 0 | -14.6422 | 0 | 0 | 276.878 | 258.689 | 258.647 | 0 | 0.0030992 | 0 | 0 | 258.689 | 292.925 | 0 | 258.689 | 297.649 | 258.689 | 383.565 | 44167000 | 3891160 | 0 | 0 | 292.925 | 292.925 | 0 | 0 | 0 | 0
2022-05-29 | 125.457 | -35.457 | 22 | 0 | 1 | 1 | 0 | 0 | -13.8461 | 0 | 0 | 268.726 | 249.841 | 249.805 | 0 | 0.0030588 | 0 | 0 | 249.841 | 292.925 | 0 | 249.841 | 297.625 | 249.841 | 383.205 | 44167000 | 3891160 | 0 | 0 | 292.925 | 292.925 | 0 | 0 | 0 | 0
2022-05-29 01:00 | 124.889 | -34.889 | 22 | 0 | 1 | 1 | 0 | 0 | -13.037 | 0 | 0 | 260.704 | 241.89 | 241.859 | 0 | 0.00302 | 0 | 0 | 241.89 | 292.925 | 0 | 241.89 | 297.601 | 241.89 | 382.846 | 44167000 | 3891160 | 0 | 0 | 292.925 | 292.925 | 0 | 0 | 0 | 0
2022-05-29 02:00 | 120.71 | -30.71 | 21 | 0 | 1 | 1 | 0 | 0 | -12.2687 | 0 | 0 | 252.966 | 234.603 | 234.574 | 0 | 0.002984 | 0 | 0 | 234.603 | 292.925 | 0 | 234.603 | 297.576 | 234.603 | 382.485 | 44167000 | 3891160 | 0 | 0 | 292.925 | 292.925 | 0 | 0 | 0 | 0
2022-05-29 03:00 | 113.61 | -23.61 | 20 | 0 | 1 | 1 | 0 | 0 | -11.5425 | 0 | 0 | 245.576 | 227.845 | 227.819 | 0 | 0.0029513 | 0 | 0 | 227.845 | 292.925 | 0 | 227.845 | 297.551 | 227.845 | 382.124 | 44167000 | 3891160 | 0 | 0 | 292.925 | 292.925 | 0 | 0 | 0 | 0
2022-05-29 04:00 | 104.426 | -14.426 | 20 | 0 | 1 | 1 | 0 | 0 | -10.8369 | 0 | 0 | 238.564 | 221.559 | 221.535 | 0 | 0.0029217 | 0 | 0 | 221.559 | 292.925 | 0 | 221.559 | 297.527 | 221.559 | 381.764 | 44167000 | 3891160 | 0 | 0 | 292.925 | 292.925 | 0 | 0 | 0 | 0
2022-05-29 05:00 | 93.8411 | -3.8411 | 21 | 0 | 1 | 1 | 0 | 0 | -10.1694 | 0 | 0 | 231.932 | 215.694 | 215.672 | 0 | 0.0028952 | 0 | 0 | 215.694 | 292.925 | 0 | 215.694 | 297.502 | 215.694 | 381.404 | 44167000 | 3891160 | 0 | 0 | 292.925 | 292.925 | 0 | 0 | 0 | 0
2022-05-29 06:00 | 82.7764 | 7.2236 | 23 | 0 | 1 | 1 | 0 | 0 | -9.5591 | 0 | 0 | 225.671 | 210.197 | 210.177 | 0.181 | 0.0028713 | 0 | 0 | 210.197 | 292.925 | 0 | 210.197 | 297.478 | 210.197 | 381.047 | 44167000 | 3891160 | 0 | 0 | 292.925 | 292.925 | 0 | 0 | 0 | 0
2022-05-29 07:00 | 70.7446 | 19.2554 | 25 | 464 | 0 | 1 | 0 | 440.748 | 276.623 | 0 | 0 | 290.529 | 300 | 372.277 | 0.181 | 0.68912 | 0 | 0 | 372.277 | 292.925 | 0 | 300 | 297.454 | 372.277 | 380.693 | 44167000 | 3891160 | 0 | 0 | 292.925 | 292.925 | 0 | 0 | 0 | 0
2022-05-29 08:00 | 58.283 | 31.717 | 26 | 101 | 0 | 1 | 752824 | 95.9387 | 37.9646 | 0 | 36.7224 | 293.973 | 301.787 | 373.698 | 0.181 | 0.0033237 | 0 | -752824 | 379.332 | 299.666 | -1221640 | 297.454 | 297.429 | 371.376 | 378.199 | 42945300 | 5112790 | 0 | 0 | 292.925 | 292.925 | 0 | 0 | 0 | 0
2022-05-29 09:00 | 45.6198 | 44.3802 | 27 | 6 | 0 | 1 | 0 | 5.6993 | -13.9531 | 0 | 0 | 295.824 | 300 | 334.165 | 0.181 | 0.0031696 | 0 | 0 | 334.286 | 292.925 | 0 | 300 | 297.405 | 334.286 | 377.932 | 42945300 | 5112790 | 0 | 0 | 292.925 | 292.925 | 0 | 0 | 0 | 0
2022-05-29 10:00 | 32.9755 | 57.0245 | 28 | 136 | 0 | 1 | 0 | 129.185 | 59.9085 | 0 | 0 | 297.514 | 300 | 359.033 | 0.181 | 0.0093601 | 0 | 0 | 359.033 | 292.925 | 0 | 300 | 297.38 | 359.033 | 377.667 | 42945300 | 5112790 | 0 | 0 | 292.925 | 292.925 | 0 | 0 | 0 | 0
2022-05-29 11:00 | 20.8283 | 69.1717 | 29 | 15 | 0 | 1 | 0 | 14.2483 | -9.0338 | 0 | 0 | 298.281 | 300 | 330.146 | 0.181 | 0.0032006 | 0 | 0 | 330.146 | 292.925 | 0 | 300 | 297.356 | 330.146 | 377.403 | 42945300 | 5112790 | 0 | 0 | 292.925 | 292.925 | 0 | 0 | 0 | 0
2022-05-29 12:00 | 11.4407 | 78.5593 | 29 | 17 | 0 | 1 | 0 | 16.1481 | -8.042 | 0 | 0 | 298.811 | 300 | 311.742 | 0.181 | 0.0032048 | 0 | 0 | 311.742 | 292.925 | 0 | 300 | 297.331 | 311.742 | 377.138 | 42945300 | 5112790 | 0 | 0 | 292.925 | 292.925 | 0 | 0 | 0 | 0
2022-05-29 13:00 | 13.5238 | 76.4762 | 29 | 0 | 1 | 1 | 0 | 0 | -17.3949 | 0 | 0 | 296.625 | 291.732 | 291.696 | 0.181 | 0.0031827 | 0 | 0 | 291.732 | 292.925 | 0 | 291.732 | 297.307 | 291.732 | 376.874 | 42945300 | 5112790 | 0 | 0 | 292.925 | 292.925 | 0 | 0 | 0 | 0
2022-05-29 14:00 | 24.2706 | 65.7294 | 28 | 11 | 1 | 1 | 0 | 10.4488 | -10.5395 | 0 | 0 | 292.19 | 282.225 | 282.186 | 0.181 | 0.0031793 | 0 | 0 | 282.225 | 292.925 | 0 | 282.225 | 297.282 | 282.225 | 376.61 | 42945300 | 5112790 | 0 | 0 | 292.925 | 292.925 | 0 | 0 | 0 | 0
2022-05-29 15:00 | 36.6512 | 53.3488 | 28 | 453 | 0 | 1 | 1267330 | 430.299 | 276.314 | 0 | 76.5745 | 292.851 | 292.925 | 382.029 | 0.181 | 0.80962 | 0 | 746656 | 374.031 | 302.061 | 1210500 | 295.36 | 297.206 | 376.61 | 376.308 | 44155800 | 3902290 | 0 | 2013990 | 379.064 | 292.925 | 117.427 | 21.1969 | 0.356 | -0.0011111
2022-05-29 16:00 | 49.3258 | 40.6742 | 27 | 656 | 0 | 1 | 6154010 | 623.127 | 416.234 | 0 | 401.189 | 295.619 | 295.681 | 391.133 | 0.181 | 2.9546 | 0 | -1607510 | 378.076 | 300.378 | -2633540 | 297.206 | 297.181 | 387.618 | 380.656 | 41522300 | 6535830 | 0 | 4690360 | 390.803 | 293.326 | 311.798 | 117.438 | 0.37681 | -39.9611
2022-05-29 17:00 | 61.9432 | 28.0568 | 26 | 534 | 0 | 1 | 4578730 | 507.24 | 304.062 | 0 | 304.324 | 293.502 | 293.326 | 390.787 | 0.181 | 1.1175 | 0 | 130199 | 378.739 | 302.456 | 211617 | 295.137 | 297.145 | 380.656 | 380.443 | 41733900 | 6324210 | 0 | 4708920 | 390.438 | 293.326 | 311.789 | 118.41 | 0.37825 | 0.0025
2022-05-29 18:00 | 74.2991 | 15.7009 | 25 | 310 | 0 | 1 | 809390 | 294.465 | 29.5032 | 0 | 47.3758 | 293.077 | 292.12 | 378.661 | 0.181 | 0.0032932 | 0 | 1494500 | 377.373 | 301.683 | 2427080 | 295.063 | 297.007 | 380.443 | 380.168 | 44161000 | 3897130 | 0 | 2303890 | 377.848 | 292.12 | 133.525 | 50.5066 | 0.37793 | 0
2022-05-29 19:00 | 86.0966 | 3.9034 | 23 | 0 | 0 | 1 | 0 | 0 | -17.0238 | 0 | 0 | 295.201 | 300 | 334.153 | 0 | 0.0031581 | 0 | 0 | 334.153 | 293 | 0 | 300 | 296.982 | 334.153 | 379.813 | 44161000 | 3897130 | 0 | 0 | 293 | 293 | 0 | 0 | 0 | 0
2022-05-29 20:00 | 96.9991 | -6.9991 | 23 | 0 | 0 | 1 | 0 | 0 | -17.0613 | 0 | 0 | 296.677 | 300 | 306.103 | 0 | 0.0031674 | 0 | 0 | 306.103 | 293 | 0 | 300 | 296.958 | 306.103 | 379.458 | 44161000 | 3897130 | 0 | 0 | 293 | 293 | 0 | 0 | 0 | 0
2022-05-29 21:00 | 107.212 | -17.212 | 22 | 0 | 1 | 1 | 0 | 0 | -16.69 | 0 | 0 | 293.829 | 287.432 | 287.379 | 0 | 0.0031697 | 0 | 0 | 287.432 | 293 | 0 | 287.432 | 296.934 | 287.432 | 379.102 | 44161000 | 3897130 | 0 | 0 | 293 | 293 | 0 | 0 | 0 | 0
2022-05-29 22:00 | 115.843 | -25.843 | 22 | 0 | 1 | 1 | 0 | 0 | -15.8584 | 0 | 0 | 287.655 | 273.723 | 273.667 | 0 | 0.0031495 | 0 | 0 | 273.723 | 293 | 0 | 273.723 | 296.909 | 273.723 | 378.747 | 44161000 | 3897130 | 0 | 0 | 293 | 293 | 0 | 0 | 0 | 0
2022-05-29 23:00 | 122.151 | -32.151 | 21 | 0 | 1 | 1 | 0 | 0 | -14.986 | 0 | 0 | 280.059 | 262.752 | 262.706 | 0 | 0.0031144 | 0 | 0 | 262.752 | 293 | 0 | 262.752 | 296.885 | 262.752 | 378.391 | 44161000 | 3897130 | 0 | 0 | 293 | 293 | 0 | 0 | 0 | 0
2022-05-30 | 125.303 | -35.303 | 21 | 0 | 1 | 1 | 0 | 0 | -14.0768 | 0 | 0 | 272.013 | 253.462 | 253.424 | 0 | 0.0030748 | 0 | 0 | 253.462 | 293 | 0 | 253.462 | 296.86 | 253.462 | 378.036 | 44161000 | 3897130 | 0 | 0 | 293 | 293 | 0 | 0 | 0 | 0
2022-05-30 01:00 | 124.746 | -34.746 | 20 | 0 | 1 | 1 | 0 | 0 | -13.2926 | 0 | 0 | 263.966 | 245.189 | 245.156 | 0 | 0.0030355 | 0 | 0 | 245.189 | 293 | 0 | 245.189 | 296.836 | 245.189 | 377.679 | 44161000 | 3897130 | 0 | 0 | 293 | 293 | 0 | 0 | 0 | 0
2022-05-30 02:00 | 120.586 | -30.586 | 20 | 0 | 1 | 1 | 0 | 0 | -12.5702 | 0 | 0 | 256.129 | 237.62 | 237.59 | 0 | 0.0029984 | 0 | 0 | 237.62 | 293 | 0 | 237.62 | 296.811 | 237.62 | 377.323 | 44161000 | 3897130 | 0 | 0 | 293 | 293 | 0 | 0 | 0 | 0
2022-05-30 03:00 | 113.507 | -23.507 | 20 | 0 | 1 | 1 | 0 | 0 | -11.8574 | 0 | 0 | 248.601 | 230.619 | 230.592 | 0 | 0.0029644 | 0 | 0 | 230.619 | 293 | 0 | 230.619 | 296.787 | 230.619 | 376.968 | 44161000 | 3897130 | 0 | 0 | 293 | 293 | 0 | 0 | 0 | 0
2022-05-30 04:00 | 104.343 | -14.343 | 20 | 0 | 1 | 1 | 0 | 0 | -11.1988 | 0 | 0 | 241.419 | 224.075 | 224.051 | 0 | 0.0029336 | 0 | 0 | 224.075 | 293 | 0 | 224.075 | 296.762 | 224.075 | 376.613 | 44161000 | 3897130 | 0 | 0 | 293 | 293 | 0 | 0 | 0 | 0
2022-05-30 05:00 | 93.7754 | -3.7754 | 21 | 68 | 1 | 1 | 0 | 64.5924 | -10.613 | 0 | 0 | 234.581 | 217.904 | 217.881 | 0 | 0.0029057 | 0 | 0 | 217.904 | 293 | 0 | 217.904 | 296.738 | 217.904 | 376.259 | 44161000 | 3897130 | 0 | 0 | 293 | 293 | 0 | 0 | 0 | 0
2022-05-30 06:00 | 82.725 | 7.275 | 24 | 523 | 0 | 1 | 0 | 496.791 | 147.103 | 0 | 0 | 275.321 | 300 | 330.409 | 0.181 | 0.072231 | 0 | 0 | 330.409 | 293 | 0 | 300 | 296.714 | 330.409 | 375.909 | 44161000 | 3897130 | 0 | 0 | 293 | 293 | 0 | 0 | 0 | 0
2022-05-30 07:00 | 70.7028 | 19.2972 | 28 | 724 | 0 | 1 | 5373740 | 687.719 | 448.704 | 0 | 349.973 | 293.933 | 294.187 | 389.884 | 0.181 | 3.4967 | 0 | -713989 | 377.177 | 299.409 | -1168780 | 296.714 | 296.69 | 387.176 | 378.241 | 42992200 | 5065920 | 0 | 4722720 | 389.884 | 293 | 311.798 | 58.2307 | 0.356 | -17.4914
2022-05-30 08:00 | 58.2481 | 31.7519 | 31 | 824 | 0 | 0.99328 | 8085060 | 782.708 | 523.568 | 3.7877 | 516.394 | 297.16 | 297.206 | 390.635 | 0.17978 | 6.2366 | 0 | -3691300 | 378.581 | 300.428 | -6045090 | 296.69 | 296.663 | 386.898 | 382.828 | 36947100 | 11111000 | 0 | 4702550 | 390.649 | 293.421 | 311.798 | 115.308 | 0.37077 | -85.775
2022-05-30 09:00 | 45.5876 | 44.4124 | 33 | 879 | 0 | 0.92091 | 8140970 | 834.952 | 521.206 | 47.6335 | 520.097 | 297.193 | 297.327 | 390.657 | 0.16668 | 6.1828 | 0 | -3713750 | 379.904 | 300.406 | -6081760 | 296.663 | 296.633 | 386.892 | 384.187 | 30865400 | 17192800 | 0 | 4718950 | 390.649 | 293.781 | 311.798 | 114.567 | 0.36769 | -81.0361
2022-05-30 10:00 | 32.9392 | 57.0608 | 34 | 909 | 0 | 0.89301 | 8129940 | 863.448 | 520.465 | 66.5435 | 519.438 | 297.193 | 297.215 | 390.665 | 0.16164 | 6.1558 | 0 | -3692810 | 380.337 | 300.369 | -6047350 | 296.633 | 296.596 | 386.895 | 384.833 | 24818000 | 23240100 | 0 | 4718950 | 390.649 | 293.781 | 311.798 | 114.013 | 0.36617 | -78.2833
2022-05-30 11:00 | 20.7714 | 69.2286 | 35 | 924 | 0 | 0.88187 | 8126500 | 877.697 | 520.246 | 74.6326 | 519.233 | 297.193 | 297.089 | 390.668 | 0.15962 | 6.1479 | 0 | -3682050 | 380.495 | 300.327 | -6029590 | 296.596 | 296.549 | 386.895 | 385.212 | 18788400 | 29269700 | 0 | 4718950 | 390.649 | 293.781 | 311.798 | 113.476 | 0.36469 | -76.25
2022-05-30 12:00 | 11.3173 | 78.6827 | 36 | 926 | 0 | 0.88779 | 8128640 | 879.596 | 520.367 | 70.97 | 519.362 | 297.193 | 296.928 | 390.666 | 0.16069 | 6.1526 | 0 | -3668370 | 380.546 | 300.271 | -6007010 | 296.549 | 296.483 | 386.896 | 385.46 | 12781400 | 35276700 | 0 | 4718950 | 390.649 | 293.781 | 311.798 | 112.922 | 0.36318 | -71.8556
2022-05-30 13:00 | 13.3868 | 76.6132 | 36 | 917 | 0 | 0.91152 | 8095680 | 871.047 | 520.743 | 55.3416 | 519.965 | 296.705 | 296.683 | 390.69 | 0.16498 | 6.0708 | 0 | -3612430 | 380.546 | 300.18 | -5915120 | 296.483 | 296.376 | 386.904 | 385.634 | 6866320 | 41191800 | 0 | 4718950 | 390.649 | 293.781 | 311.798 | 112.922 | 0.36318 | -65.4722
2022-05-30 14:00 | 24.1677 | 65.8323 | 37 | 876 | 0 | 0.90446 | 7665280 | 832.102 | 500.552 | 57.162 | 499.983 | 295.36 | 295.341 | 390.864 | 0.16371 | 5.1545 | 0 | -1749170 | 380.498 | 299.551 | -2863930 | 296.376 | 296.185 | 387.387 | 385.718 | 4002390 | 44055800 | 0 | 4718950 | 390.649 | 293.781 | 311.798 | 112.388 | 0.3617 | 332.5444
2022-05-30 15:00 | 36.5596 | 53.4404 | 36 | 828 | 0 | 0.84082 | 6653210 | 786.507 | 441.945 | 90.1809 | 441.456 | 293.818 | 293.781 | 391.035 | 0.15219 | 3.3825 | 0 | 0 | 390.901 | 293.781 | 0 | 293.781 | 295.93 | 390.901 | 385.687 | 4002390 | 44055800 | 0 | 4705970 | 390.901 | 293.781 | 311.798 | 112.973 | 0.36318 | 540.9
2022-05-30 16:00 | 49.2357 | 40.7643 | 35 | 749 | 0 | 0.86973 | 6216250 | 711.466 | 412.704 | 66.8142 | 411.786 | 293.782 | 293.781 | 390.884 | 0.15742 | 2.7667 | 0 | 0 | 390.897 | 293.781 | 0 | 293.781 | 295.675 | 390.897 | 385.656 | 4002390 | 44055800 | 0 | 4706210 | 390.897 | 293.781 | 311.798 | 113.526 | 0.3647 | 419.4556
2022-05-30 17:00 | 61.85 | 28.15 | 34 | 614 | 0 | 0.95898 | 5087800 | 583.231 | 339.356 | 16.1163 | 337.88 | 293.781 | 293.781 | 391.114 | 0.17358 | 1.5389 | 0 | 0 | 391.455 | 293.781 | 0 | 293.781 | 295.419 | 391.455 | 385.625 | 4002390 | 44055800 | 0 | 4677700 | 391.455 | 293.781 | 311.798 | 114.176 | 0.36619 | 113.9167
2022-05-30 18:00 | 74.2001 | 15.7999 | 31 | 363 | 0 | 1 | 700023 | 344.809 | 37.6969 | 0 | 43.1336 | 294.17 | 295.048 | 385.595 | 0.181 | 0.0033377 | 0 | 4199660 | 381.911 | 296.744 | 6851930 | 298.746 | 297.423 | 385.625 | 385.591 | 10854300 | 37203800 | 0 | 4899680 | 381.159 | 295.048 | 286.329 | 106.212 | 0.37177 | 0.00083333
2022-05-30 19:00 | 85.9932 | 4.0068 | 28 | 0 | 0 | 1 | 0 | 0 | -17.2668 | 0 | 0 | 295.961 | 300 | 338.555 | 0 | 0.003164 | 0 | 4898990 | 381.764 | 299.399 | 7992730 | 298.855 | 297.975 | 385.591 | 385.549 | 18847100 | 29211100 | 0 | 4898990 | 380.576 | 295.048 | 284.246 | 106.984 | 0.37638 | 0
2022-05-30 20:00 | 96.8814 | -6.8814 | 26 | 0 | 0 | 1 | 0 | 0 | -17.3684 | 0 | 0 | 297.204 | 300 | 308.841 | 0 | 0.003171 | 0 | 4898990 | 381.718 | 298.599 | 7992520 | 298.853 | 298.196 | 385.549 | 385.494 | 26839600 | 21218600 | 0 | 4898990 | 380.783 | 295.048 | 284.972 | 107.973 | 0.37933 | 0
2022-05-30 21:00 | 107.083 | -17.083 | 24 | 0 | 1 | 1 | 0 | 0 | -17.094 | 0 | 0 | 294.736 | 289.198 | 289.153 | 0 | 0.0031727 | 0 | 4898990 | 381.636 | 297.758 | 7990340 | 298.449 | 298.223 | 385.494 | 385.411 | 34829900 | 13228200 | 0 | 4898990 | 381.028 | 294.629 | 287.15 | 109.697 | 0.38233 | 0
2022-05-30 22:00 | 115.703 | -25.703 | 24 | 0 | 1 | 1 | 0 | 0 | -16.3026 | 0 | 0 | 288.634 | 274.883 | 274.823 | 0 | 0.0031541 | 0 | 4898990 | 381.528 | 296.993 | 7989830 | 298.444 | 298.24 | 385.411 | 385.248 | 42819700 | 5238410 | 0 | 4898990 | 381.412 | 294.629 | 288.501 | 109.697 | 0.38233 | 0
2022-05-30 23:00 | 122.003 | -32.003 | 23 | 0 | 1 | 1 | 0 | 0 | -15.3602 | 0 | 0 | 280.971 | 263.537 | 263.49 | 0 | 0.0031191 | 0 | 0 | 263.537 | 293 | 0 | 263.537 | 298.214 | 263.537 | 384.98 | 42819700 | 5238410 | 0 | 0 | 293 | 293 | 0 | 0 | 0 | 0
2022-05-31 | 125.155 | -35.155 | 23 | 0 | 1 | 1 | 0 | 0 | -14.4028 | 0 | 0 | 272.803 | 253.999 | 253.96 | 0 | 0.003079 | 0 | 0 | 253.999 | 293 | 0 | 253.999 | 298.189 | 253.999 | 384.713 | 42819700 | 5238410 | 0 | 0 | 293 | 293 | 0 | 0 | 0 | 0
2022-05-31 01:00 | 124.609 | -34.609 | 22 | 0 | 1 | 1 | 0 | 0 | -13.4996 | 0 | 0 | 264.64 | 245.612 | 245.579 | 0 | 0.003039 | 0 | 0 | 245.612 | 293 | 0 | 245.612 | 298.164 | 245.612 | 384.445 | 42819700 | 5238410 | 0 | 0 | 293 | 293 | 0 | 0 | 0 | 0
2022-05-31 02:00 | 120.467 | -30.467 | 22 | 0 | 1 | 1 | 0 | 0 | -12.6744 | 0 | 0 | 256.716 | 238.02 | 237.99 | 0 | 0.0030014 | 0 | 0 | 238.02 | 293 | 0 | 238.02 | 298.139 | 238.02 | 384.176 | 42819700 | 5238410 | 0 | 0 | 293 | 293 | 0 | 0 | 0 | 0
2022-05-31 03:00 | 113.411 | -23.411 | 22 | 0 | 1 | 1 | 0 | 0 | -11.9155 | 0 | 0 | 249.13 | 231.023 | 230.996 | 0 | 0.0029669 | 0 | 0 | 231.023 | 293 | 0 | 231.023 | 298.113 | 231.023 | 383.909 | 42819700 | 5238410 | 0 | 0 | 293 | 293 | 0 | 0 | 0 | 0
2022-05-31 04:00 | 104.266 | -14.266 | 22 | 0 | 1 | 1 | 0 | 0 | -11.2299 | 0 | 0 | 241.911 | 224.492 | 224.467 | 0 | 0.0029357 | 0 | 0 | 224.492 | 293 | 0 | 224.492 | 298.088 | 224.492 | 383.641 | 42819700 | 5238410 | 0 | 0 | 293 | 293 | 0 | 0 | 0 | 0
2022-05-31 05:00 | 93.7148 | -3.7148 | 23 | 70 | 1 | 1 | 0 | 66.4922 | -10.6218 | 0 | 0 | 235.054 | 218.341 | 218.318 | 0 | 0.0029076 | 0 | 0 | 218.341 | 293 | 0 | 218.341 | 298.063 | 218.341 | 383.374 | 42819700 | 5238410 | 0 | 0 | 293 | 293 | 0 | 0 | 0 | 0
2022-05-31 06:00 | 82.6783 | 7.3217 | 25 | 530 | 0 | 1 | 0 | 503.441 | 150.689 | 0 | 0 | 276.132 | 300 | 332.589 | 0.181 | 0.078296 | 0 | 0 | 332.589 | 293 | 0 | 300 | 298.038 | 332.589 | 383.109 | 42819700 | 5238410 | 0 | 0 | 293 | 293 | 0 | 0 | 0 | 0
2022-05-31 07:00 | 70.6655 | 19.3345 | 29 | 732 | 0 | 1 | 5520410 | 695.318 | 453.743 | 0 | 358.35 | 294.428 | 294.633 | 389.996 | 0.181 | 3.6679 | 0 | -892858 | 380.785 | 300.818 | -1462770 | 298.038 | 298.013 | 387.204 | 383.798 | 41357000 | 6701180 | 0 | 4716900 | 389.996 | 293 | 311.798 | 57.969 | 0.356 | -24.8189
2022-05-31 08:00 | 58.2174 | 31.7826 | 32 | 837 | 0 | 0.97844 | 8138950 | 795.056 | 523.3 | 12.3399 | 515.909 | 297.881 | 297.936 | 390.611 | 0.1771 | 6.3749 | 0 | -3786250 | 381.563 | 301.725 | -6205710 | 298.013 | 297.986 | 387.079 | 385.269 | 35151300 | 12906900 | 0 | 4705740 | 390.804 | 293.666 | 311.798 | 115.025 | 0.3692 | -98.0667
2022-05-31 09:00 | 45.5598 | 44.4402 | 34 | 896 | 0 | 0.90417 | 8199810 | 851.1 | 520.965 | 58.8268 | 519.865 | 297.915 | 297.88 | 390.628 | 0.16366 | 6.3241 | 0 | -3844850 | 381.609 | 301.707 | -6301670 | 297.986 | 297.953 | 387.067 | 385.788 | 28849600 | 19208600 | 0 | 4705740 | 390.804 | 293.666 | 311.798 | 113.933 | 0.3662 | -97.4389
2022-05-31 10:00 | 32.9076 | 57.0924 | 36 | 930 | 0 | 0.87363 | 8190660 | 883.396 | 520.335 | 80.4173 | 519.316 | 297.915 | 297.904 | 390.633 | 0.15813 | 6.3012 | 0 | -3798000 | 381.553 | 301.664 | -6224740 | 297.953 | 297.913 | 387.074 | 386.05 | 22624800 | 25433300 | 0 | 4719730 | 390.804 | 293.972 | 311.798 | 113.14 | 0.36314 | -90.8528
2022-05-31 11:00 | 20.7201 | 69.2799 | 37 | 952 | 0 | 0.85651 | 8184970 | 904.293 | 519.983 | 93.4037 | 518.973 | 297.915 | 297.763 | 390.636 | 0.15503 | 6.2882 | 0 | -3785700 | 381.452 | 301.617 | -6204430 | 297.913 | 297.861 | 387.075 | 386.208 | 16420400 | 31637700 | 0 | 4719730 | 390.804 | 293.972 | 311.798 | 112.604 | 0.36167 | -89.0167
2022-05-31 12:00 | 11.2009 | 78.7991 | 38 | 959 | 0 | 0.85714 | 8155790 | 910.943 | 519.851 | 93.5814 | 519.008 | 297.578 | 297.555 | 390.652 | 0.15514 | 6.2161 | 0 | -3731590 | 381.344 | 301.546 | -6115530 | 297.861 | 297.783 | 387.083 | 386.314 | 10304900 | 37753300 | 0 | 4719730 | 390.804 | 293.972 | 311.798 | 112.058 | 0.36017 | -82.0917
2022-05-31 13:00 | 13.2543 | 76.7457 | 38 | 954 | 0 | 0.87569 | 8120340 | 906.193 | 520.026 | 80.892 | 519.237 | 297.129 | 297.105 | 390.674 | 0.1585 | 6.1308 | 0 | -3389470 | 381.24 | 301.378 | -5554520 | 297.783 | 297.641 | 387.147 | 386.39 | 4750370 | 43307800 | 0 | 4719730 | 390.804 | 293.972 | 311.798 | 112.058 | 0.36017 | 3.0944
2022-05-31 14:00 | 24.0672 | 65.9328 | 38 | 919 | 0 | 0.83757 | 7404520 | 872.947 | 484.963 | 101.962 | 485.41 | 294.543 | 294.499 | 390.574 | 0.1516 | 4.6272 | 0 | -454610 | 381.123 | 300.001 | -744733 | 297.641 | 297.409 | 387.896 | 386.384 | 4005640 | 44052500 | 0 | 4742340 | 390.368 | 293.972 | 311.798 | 112.058 | 0.36015 | 613.2139
2022-05-31 15:00 | 36.4695 | 53.5305 | 37 | 884 | 0 | 0.82245 | 6969170 | 839.701 | 462.385 | 107.397 | 461.075 | 293.983 | 293.972 | 390.937 | 0.14886 | 3.8933 | 0 | 0 | 390.901 | 293.972 | 0 | 293.972 | 297.154 | 390.901 | 386.354 | 4005640 | 44052500 | 0 | 4714690 | 390.901 | 293.972 | 311.798 | 112.674 | 0.36167 | 626.2444
2022-05-31 16:00 | 49.1469 | 40.8531 | 36 | 821 | 0 | 0.84266 | 6633870 | 779.858 | 439.641 | 88.4508 | 438.66 | 293.972 | 293.972 | 390.889 | 0.15252 | 3.355 | 0 | 0 | 390.902 | 293.972 | 0 | 293.972 | 296.899 | 390.902 | 386.323 | 4005640 | 44052500 | 0 | 4714640 | 390.902 | 293.972 | 311.798 | 113.159 | 0.36314 | 533.1194
2022-05-31 17:00 | 61.7502 | 28.2498 | 34 | 695 | 0 | 0.91876 | 5602260 | 660.172 | 371.815 | 36.2947 | 370.655 | 293.972 | 293.972 | 390.941 | 0.1663 | 2.0396 | 0 | 0 | 390.602 | 293.972 | 0 | 293.972 | 296.642 | 390.602 | 386.292 | 4005640 | 44052500 | 0 | 4730170 | 390.602 | 293.972 | 311.798 | 114.103 | 0.36613 | 242.2472
2022-05-31 18:00 | 74.0939 | 15.9061 | 30 | 445 | 0 | 1 | 737903 | 422.7 | 52.0735 | 0 | 48.3069 | 294.263 | 294.802 | 390.714 | 0.181 | 0.0054508 | 0 | 4160860 | 382.546 | 297.362 | 6790230 | 298.531 | 297.733 | 386.292 | 386.258 | 10795900 | 37262300 | 0 | 4899380 | 382.486 | 294.802 | 291.736 | 108.661 | 0.37312 | -0.17139
2022-05-31 19:00 | 85.8817 | 4.1183 | 27 | 0 | 0 | 1 | 0 | 0 | -17.6065 | 0 | 0 | 296.026 | 300 | 341.444 | 0 | 0.003164 | 0 | 4898990 | 382.392 | 299.688 | 7994620 | 298.648 | 298.066 | 386.258 | 386.216 | 18790500 | 29267700 | 0 | 4898990 | 381.189 | 294.802 | 287.17 | 108.379 | 0.37781 | 0
2022-05-31 20:00 | 96.7543 | -6.7543 | 25 | 0 | 0 | 1 | 0 | 0 | -17.5311 | 0 | 0 | 297.249 | 300 | 310.534 | 0 | 0.003171 | 0 | 4898990 | 382.345 | 298.718 | 7994410 | 298.646 | 298.199 | 386.216 | 386.16 | 26784900 | 21273300 | 0 | 4898990 | 381.399 | 294.802 | 287.904 | 109.395 | 0.38082 | 0
2022-05-31 21:00 | 106.944 | -16.944 | 24 | 0 | 1 | 1 | 0 | 0 | -17.1773 | 0 | 0 | 295.124 | 290.354 | 290.312 | 0 | 0.0031734 | 0 | 4898990 | 382.281 | 297.841 | 7994100 | 298.643 | 298.27 | 386.16 | 386.077 | 34779000 | 13279200 | 0 | 4898990 | 381.667 | 294.802 | 288.844 | 110.608 | 0.38225 | 0
2022-05-31 22:00 | 115.551 | -25.551 | 22 | 0 | 1 | 1 | 0 | 0 | -16.3993 | 0 | 0 | 289.163 | 275.741 | 275.679 | 0 | 0.0031563 | 0 | 4898990 | 382.154 | 297.057 | 7991640 | 298.221 | 298.236 | 386.077 | 385.915 | 42770600 | 5287510 | 0 | 4898990 | 382.033 | 294.367 | 291.503 | 112.202 | 0.38519 | 0
2022-05-31 23:00 | 121.841 | -31.841 | 21 | 0 | 1 | 1 | 0 | 0 | -15.4581 | 0 | 0 | 281.54 | 264.211 | 264.162 | 0 | 0.0031219 | 0 | 0 | 264.211 | 293 | 0 | 264.211 | 298.21 | 264.211 | 385.647 | 42770600 | 5287510 | 0 | 0 | 293 | 293 | 0 | 0 | 0 | 0
2022-06-01 | 124.993 | -34.993 | 21 | 0 | 1 | 1 | 0 | 0 | -14.5174 | 0 | 0 | 273.356 | 254.533 | 254.493 | 0 | 0.0030817 | 0 | 0 | 254.533 | 293 | 0 | 254.533 | 298.185 | 254.533 | 385.38 | 42770600 | 5287510 | 0 | 0 | 293 | 293 | 0 | 0 | 0 | 0
2022-06-01 01:00 | 124.457 | -34.457 | 21 | 0 | 1 | 1 | 0 | 0 | -13.6144 | 0 | 0 | 265.152 | 246.043 | 246.009 | 0 | 0.0030415 | 0 | 0 | 246.043 | 293 | 0 | 246.043 | 298.16 | 246.043 | 385.113 | 42770600 | 5287510 | 0 | 0 | 293 | 293 | 0 | 0 | 0 | 0
2022-06-01 02:00 | 120.336 | -30.336 | 21 | 0 | 1 | 1 | 0 | 0 | -12.7803 | 0 | 0 | 257.176 | 238.372 | 238.341 | 0 | 0.0030035 | 0 | 0 | 238.372 | 293 | 0 | 238.372 | 298.134 | 238.372 | 384.846 | 42770600 | 5287510 | 0 | 0 | 293 | 293 | 0 | 0 | 0 | 0
2022-06-01 03:00 | 113.302 | -23.302 | 21 | 0 | 1 | 1 | 0 | 0 | -12.0173 | 0 | 0 | 249.534 | 231.306 | 231.278 | 0 | 0.0029688 | 0 | 0 | 231.306 | 293 | 0 | 231.306 | 298.109 | 231.306 | 384.58 | 42770600 | 5287510 | 0 | 0 | 293 | 293 | 0 | 0 | 0 | 0
2022-06-01 04:00 | 104.179 | -14.179 | 21 | 0 | 1 | 1 | 0 | 0 | -11.3226 | 0 | 0 | 242.259 | 224.717 | 224.692 | 0 | 0.0029373 | 0 | 0 | 224.717 | 293 | 0 | 224.717 | 298.084 | 224.717 | 384.313 | 42770600 | 5287510 | 0 | 0 | 293 | 293 | 0 | 0 | 0 | 0
2022-06-01 05:00 | 93.6456 | -3.6456 | 22 | 44 | 1 | 1 | 0 | 41.7951 | -10.6546 | 0 | 0 | 235.362 | 218.559 | 218.536 | 0 | 0.0029089 | 0 | 0 | 218.559 | 293 | 0 | 218.559 | 298.058 | 218.559 | 384.048 | 42770600 | 5287510 | 0 | 0 | 293 | 293 | 0 | 0 | 0 | 0
2022-06-01 06:00 | 82.6243 | 7.3757 | 25 | 522 | 0 | 1 | 0 | 495.842 | 149.145 | 0 | 0 | 275.979 | 300 | 331.937 | 0.181 | 0.075606 | 0 | 0 | 331.937 | 293 | 0 | 300 | 298.033 | 331.937 | 383.785 | 42770600 | 5287510 | 0 | 0 | 293 | 293 | 0 | 0 | 0 | 0
2022-06-01 07:00 | 70.6218 | 19.3782 | 28 | 729 | 0 | 1 | 5469700 | 692.468 | 451.455 | 0 | 355.231 | 294.327 | 294.54 | 389.961 | 0.181 | 3.6026 | 0 | -834433 | 381.319 | 300.776 | -1367020 | 298.033 | 298.008 | 387.206 | 384.28 | 41403600 | 6654530 | 0 | 4718740 | 389.961 | 293 | 311.798 | 58.2346 | 0.356 | -23.1869
2022-06-01 08:00 | 58.1812 | 31.8188 | 31 | 833 | 0 | 0.98343 | 8136200 | 791.257 | 523.458 | 9.4395 | 515.915 | 297.846 | 297.9 | 390.611 | 0.178 | 6.3727 | 0 | -3789320 | 381.905 | 301.721 | -6210760 | 298.008 | 297.981 | 387.083 | 385.527 | 35192900 | 12865300 | 0 | 4702350 | 390.809 | 293.597 | 311.798 | 115.516 | 0.37074 | -98.7417
2022-06-01 09:00 | 45.5268 | 44.4732 | 34 | 889 | 0 | 0.91103 | 8199300 | 844.45 | 521.116 | 54.1898 | 520.015 | 297.88 | 297.846 | 390.628 | 0.1649 | 6.3225 | 0 | -3850430 | 381.812 | 301.704 | -6310800 | 297.981 | 297.949 | 387.071 | 385.964 | 28882100 | 19176100 | 0 | 4702350 | 390.809 | 293.597 | 311.798 | 113.867 | 0.36621 | -98.1889
2022-06-01 10:00 | 32.8707 | 57.1293 | 35 | 921 | 0 | 0.8818 | 8190610 | 874.847 | 520.514 | 74.4935 | 519.494 | 297.881 | 297.868 | 390.633 | 0.15961 | 6.3005 | 0 | -3804480 | 381.696 | 301.661 | -6235370 | 297.949 | 297.908 | 387.078 | 386.184 | 22646700 | 25411500 | 0 | 4716090 | 390.809 | 293.899 | 311.798 | 113.623 | 0.36468 | -91.6556
2022-06-01 11:00 | 20.6621 | 69.3379 | 36 | 929 | 0 | 0.8778 | 8189220 | 882.446 | 520.421 | 77.6301 | 519.411 | 297.881 | 297.726 | 390.634 | 0.15888 | 6.2972 | 0 | -3792150 | 381.563 | 301.614 | -6215000 | 297.908 | 297.855 | 387.078 | 386.317 | 16431700 | 31626500 | 0 | 4716090 | 390.809 | 293.899 | 311.798 | 113.069 | 0.36316 | -88.6167
2022-06-01 12:00 | 11.0725 | 78.9275 | 37 | 930 | 0 | 0.88393 | 8145230 | 883.396 | 520.301 | 73.7382 | 519.54 | 297.358 | 297.527 | 390.658 | 0.15999 | 6.1886 | 0 | -3515520 | 381.454 | 301.499 | -5761420 | 297.855 | 297.779 | 387.13 | 386.406 | 10670300 | 37387900 | 0 | 4898990 | 390.809 | 294.257 | 322.762 | 116.382 | 0.36086 | -74.8
2022-06-01 13:00 | 13.1107 | 76.8893 | 38 | 919 | 0 | 0.90969 | 8150110 | 872.947 | 520.819 | 56.6164 | 519.824 | 297.352 | 297.275 | 390.654 | 0.16465 | 6.2027 | 0 | -3494090 | 381.347 | 301.398 | -5725990 | 297.779 | 297.642 | 387.13 | 386.471 | 4944270 | 43113900 | 0 | 4898990 | 390.809 | 294.257 | 322.762 | 115.826 | 0.35939 | -67.4917
2022-06-01 14:00 | 23.9598 | 66.0402 | 37 | 900 | 0 | 0.8565 | 7457370 | 854.899 | 485.943 | 88.2245 | 486.379 | 294.91 | 294.873 | 390.439 | 0.15503 | 4.7271 | 0 | -573151 | 381.225 | 300.131 | -939160 | 297.642 | 297.414 | 388.21 | 386.477 | 4005110 | 44053000 | 0 | 4898990 | 390.809 | 294.257 | 322.762 | 116.382 | 0.36086 | 551.4525
2022-06-01 15:00 | 36.3737 | 53.6263 | 37 | 856 | 0 | 0.84107 | 6918570 | 813.104 | 457.631 | 93.0934 | 456.218 | 294.271 | 294.257 | 390.889 | 0.15223 | 3.8154 | 0 | 0 | 390.913 | 294.257 | 0 | 294.257 | 297.159 | 390.913 | 386.446 | 4005110 | 44053000 | 0 | 4898990 | 390.913 | 294.257 | 323.13 | 116.52 | 0.36084 | 560.9944
2022-06-01 16:00 | 49.0524 | 40.9476 | 36 | 782 | 0 | 0.86993 | 6471270 | 742.812 | 431.544 | 69.6441 | 429.538 | 294.258 | 294.257 | 391.49 | 0.15746 | 3.1423 | 0 | 0 | 391.398 | 294.257 | 0 | 294.257 | 296.904 | 391.398 | 386.415 | 4005110 | 44053000 | 0 | 4898990 | 391.398 | 294.257 | 324.849 | 117.738 | 0.36225 | 436.7444
2022-06-01 17:00 | 61.6603 | 28.3397 | 34 | 662 | 0 | 0.94693 | 5461570 | 628.826 | 365.915 | 22.6818 | 364.591 | 293.96 | 293.946 | 391.738 | 0.17139 | 1.8971 | 0 | 0 | 391.657 | 293.946 | 0 | 293.946 | 296.647 | 391.657 | 386.384 | 4005110 | 44053000 | 0 | 4898990 | 391.657 | 293.946 | 326.748 | 119.225 | 0.36518 | 156.2722
2022-06-01 18:00 | 73.9987 | 16.0013 | 30 | 404 | 0 | 1 | 642738 | 383.755 | 45.9358 | 0 | 42.3148 | 294.227 | 294.808 | 391.231 | 0.181 | 0.0037122 | 0 | 4256670 | 382.619 | 297.386 | 6946960 | 298.557 | 297.763 | 386.384 | 386.35 | 10952100 | 37106100 | 0 | 4899410 | 382.451 | 294.808 | 291.598 | 108.612 | 0.37312 | -0.00055556
2022-06-01 19:00 | 85.7827 | 4.2173 | 27 | 0 | 0 | 1 | 0 | 0 | -17.4886 | 0 | 0 | 296.001 | 300 | 341.844 | 0 | 0.0031641 | 0 | 4898990 | 382.48 | 299.733 | 7995060 | 298.657 | 298.084 | 386.35 | 386.308 | 18947100 | 29111000 | 0 | 4898990 | 381.281 | 294.808 | 287.474 | 108.612 | 0.37779 | 0
2022-06-01 20:00 | 96.6428 | -6.6428 | 25 | 0 | 0 | 1 | 0 | 0 | -17.4455 | 0 | 0 | 297.232 | 300 | 310.851 | 0 | 0.003171 | 0 | 4898990 | 382.434 | 298.749 | 7994840 | 298.655 | 298.214 | 386.308 | 386.252 | 26942000 | 21116200 | 0 | 4898990 | 381.492 | 294.808 | 288.212 | 109.537 | 0.3808 | 0
2022-06-01 21:00 | 106.822 | -16.822 | 23 | 0 | 1 | 1 | 0 | 0 | -17.1515 | 0 | 0 | 295.187 | 290.598 | 290.557 | 0 | 0.0031734 | 0 | 4898990 | 382.355 | 297.828 | 7993030 | 298.33 | 298.21 | 386.252 | 386.168 | 34935000 | 13123100 | 0 | 4898990 | 381.745 | 294.471 | 290.161 | 111.244 | 0.38367 | 0
2022-06-01 22:00 | 115.42 | -25.42 | 22 | 0 | 1 | 1 | 0 | 0 | -16.3531 | 0 | 0 | 289.28 | 275.979 | 275.916 | 0 | 0.0031569 | 0 | 4898990 | 382.244 | 297.027 | 7992510 | 298.325 | 298.206 | 386.168 | 386.002 | 42927500 | 5130620 | 0 | 4898990 | 382.136 | 294.471 | 291.537 | 111.777 | 0.38523 | 0
2022-06-01 23:00 | 121.705 | -31.705 | 20 | 0 | 1 | 1 | 0 | 0 | -15.4788 | 0 | 0 | 281.676 | 264.395 | 264.347 | 0 | 0.0031225 | 0 | 0 | 264.395 | 293 | 0 | 264.395 | 298.181 | 264.395 | 385.726 | 42927500 | 5130620 | 0 | 0 | 293 | 293 | 0 | 0 | 0 | 0
2022-06-02 | 124.858 | -34.858 | 19 | 0 | 1 | 1 | 0 | 0 | -14.5546 | 0 | 0 | 273.489 | 254.662 | 254.622 | 0 | 0.0030823 | 0 | 0 | 254.662 | 293 | 0 | 254.662 | 298.155 | 254.662 | 385.449 | 42927500 | 5130620 | 0 | 0 | 293 | 293 | 0 | 0 | 0 | 0
2022-06-02 01:00 | 124.334 | -34.334 | 18 | 0 | 1 | 1 | 0 | 0 | -13.6453 | 0 | 0 | 265.269 | 246.129 | 246.095 | 0 | 0.003042 | 0 | 0 | 246.129 | 293 | 0 | 246.129 | 298.129 | 246.129 | 385.172 | 42927500 | 5130620 | 0 | 0 | 293 | 293 | 0 | 0 | 0 | 0
2022-06-02 02:00 | 120.231 | -30.231 | 18 | 0 | 1 | 1 | 0 | 0 | -12.7646 | 0 | 0 | 257.284 | 238.461 | 238.431 | 0 | 0.0030041 | 0 | 0 | 238.461 | 293 | 0 | 238.461 | 298.104 | 238.461 | 384.894 | 42927500 | 5130620 | 0 | 0 | 293 | 293 | 0 | 0 | 0 | 0
2022-06-02 03:00 | 113.218 | -23.218 | 17 | 0 | 1 | 1 | 0 | 0 | -11.9718 | 0 | 0 | 249.642 | 231.417 | 231.389 | 0 | 0.0029692 | 0 | 0 | 231.417 | 293 | 0 | 231.417 | 298.078 | 231.417 | 384.616 | 42927500 | 5130620 | 0 | 0 | 293 | 293 | 0 | 0 | 0 | 0
2022-06-02 04:00 | 104.113 | -14.113 | 17 | 0 | 1 | 1 | 0 | 0 | -11.262 | 0 | 0 | 242.376 | 224.858 | 224.833 | 0 | 0.0029377 | 0 | 0 | 224.858 | 293 | 0 | 224.858 | 298.053 | 224.858 | 384.339 | 42927500 | 5130620 | 0 | 0 | 293 | 293 | 0 | 0 | 0 | 0
2022-06-02 05:00 | 93.5957 | -3.5957 | 19 | 109 | 1 | 1 | 0 | 103.538 | -10.6286 | 0 | 0 | 235.486 | 218.702 | 218.679 | 0 | 0.0029093 | 0 | 0 | 218.702 | 293 | 0 | 218.702 | 298.027 | 218.702 | 384.063 | 42927500 | 5130620 | 0 | 0 | 293 | 293 | 0 | 0 | 0 | 0
2022-06-02 06:00 | 82.5874 | 7.4126 | 23 | 606 | 0 | 1 | 0 | 575.632 | 178.607 | 0 | 0 | 281.311 | 300 | 346.11 | 0.181 | 0.14948 | 0 | 0 | 346.11 | 293 | 0 | 300 | 298.002 | 346.11 | 383.79 | 42927500 | 5130620 | 0 | 0 | 293 | 293 | 0 | 0 | 0 | 0
2022-06-02 07:00 | 70.5938 | 19.4062 | 27 | 796 | 0 | 1 | 6542870 | 756.111 | 495.176 | 0 | 421.179 | 296.05 | 296.126 | 390.507 | 0.181 | 4.9997 | 0 | -2056810 | 381.802 | 301.291 | -3370560 | 298.002 | 297.976 | 387.206 | 384.981 | 39557000 | 8501190 | 0 | 4690710 | 390.507 | 293 | 311.798 | 58.5236 | 0.356 | -56.8472
2022-06-02 08:00 | 58.1596 | 31.8404 | 31 | 898 | 0 | 0.90908 | 8149170 | 852.999 | 521.038 | 55.8294 | 517.002 | 297.834 | 297.869 | 390.63 | 0.16454 | 6.2943 | 0 | -3779340 | 381.907 | 301.675 | -6193230 | 297.976 | 297.948 | 386.794 | 385.652 | 33363700 | 14694400 | 0 | 4720210 | 390.507 | 293.648 | 311.798 | 115.503 | 0.37072 | -97.3278
2022-06-02 09:00 | 45.5081 | 44.4919 | 34 | 952 | 0 | 0.84931 | 8176180 | 904.293 | 519.833 | 98.2827 | 518.772 | 297.852 | 297.787 | 390.64 | 0.15373 | 6.2685 | 0 | -3800320 | 381.7 | 301.649 | -6227500 | 297.948 | 297.913 | 386.789 | 385.925 | 27136200 | 20921900 | 0 | 4720210 | 390.507 | 293.648 | 311.798 | 113.854 | 0.36619 | -95.6528
2022-06-02 10:00 | 32.8488 | 57.1512 | 35 | 982 | 0 | 0.82555 | 8168670 | 932.79 | 519.341 | 117.234 | 518.322 | 297.852 | 297.813 | 390.644 | 0.14942 | 6.2504 | 0 | -3763420 | 381.533 | 301.605 | -6166900 | 297.913 | 297.87 | 386.795 | 386.073 | 20969300 | 27088800 | 0 | 4734140 | 390.507 | 293.951 | 311.798 | 113.613 | 0.36466 | -91.3583
2022-06-02 11:00 | 20.6227 | 69.3773 | 36 | 991 | 0 | 0.82128 | 8167180 | 941.339 | 519.243 | 121.113 | 518.233 | 297.852 | 297.658 | 390.645 | 0.14865 | 6.2469 | 0 | -3740660 | 381.373 | 301.553 | -6129440 | 297.87 | 297.813 | 386.797 | 386.166 | 14839900 | 33218300 | 0 | 4734140 | 390.507 | 293.951 | 311.798 | 113.059 | 0.36314 | -85.45
2022-06-02 12:00 | 10.9713 | 79.0287 | 37 | 992 | 0 | 0.82689 | 8134580 | 942.289 | 519.178 | 117.315 | 518.355 | 297.46 | 297.438 | 390.665 | 0.14967 | 6.1667 | 0 | -3687850 | 381.23 | 301.475 | -6042660 | 297.813 | 297.724 | 386.804 | 386.23 | 8797230 | 39260900 | 0 | 4734140 | 390.507 | 293.951 | 311.798 | 112.524 | 0.36166 | -79.8361
2022-06-02 13:00 | 12.9875 | 77.0125 | 37 | 980 | 0 | 0.78984 | 7453180 | 930.89 | 479.836 | 140.499 | 479.025 | 296.736 | 296.725 | 390.773 | 0.14296 | 4.7575 | 0 | -2936180 | 381.104 | 301.2 | -4810700 | 297.724 | 297.556 | 386.959 | 386.279 | 3986530 | 44071600 | 0 | 4734140 | 390.507 | 293.951 | 311.798 | 112.524 | 0.36166 | -60.3167
2022-06-02 14:00 | 23.8643 | 66.1357 | 36 | 959 | 0 | 0.80261 | 7289470 | 910.943 | 485.14 | 129.315 | 484.644 | 293.997 | 293.951 | 391.37 | 0.14527 | 4.4424 | 0 | 0 | 391.199 | 293.951 | 0 | 293.951 | 297.3 | 391.199 | 386.248 | 3986530 | 44071600 | 0 | 4698430 | 391.199 | 293.951 | 311.798 | 113.293 | 0.36316 | 719.7333
2022-06-02 15:00 | 36.2871 | 53.7129 | 35 | 915 | 0 | 0.81219 | 7139250 | 869.148 | 473.313 | 117.597 | 472.572 | 293.952 | 293.951 | 390.966 | 0.14701 | 4.1619 | 0 | 0 | 390.977 | 293.951 | 0 | 293.951 | 297.042 | 390.977 | 386.217 | 3986530 | 44071600 | 0 | 4709820 | 390.977 | 293.951 | 311.798 | 113.708 | 0.36467 | 674.8417
2022-06-02 16:00 | 48.9669 | 41.0331 | 34 | 845 | 0 | 0.83517 | 6755540 | 802.655 | 448.696 | 95.3628 | 447.544 | 293.951 | 293.951 | 391.042 | 0.15117 | 3.5438 | 0 | 0 | 390.902 | 293.951 | 0 | 293.951 | 296.784 | 390.902 | 386.186 | 3986530 | 44071600 | 0 | 4713700 | 390.902 | 293.951 | 311.798 | 114.299 | 0.36614 | 567.1778
2022-06-02 17:00 | 61.5719 | 28.4281 | 32 | 728 | 0 | 0.90053 | 5789570 | 691.518 | 385.796 | 46.954 | 384.952 | 293.559 | 293.543 | 391.015 | 0.163 | 2.2424 | 0 | 0 | 390.888 | 293.543 | 0 | 293.543 | 296.524 | 390.888 | 386.155 | 3986530 | 44071600 | 0 | 4695870 | 390.888 | 293.543 | 311.798 | 114.983 | 0.36922 | 303.8056
2022-06-02 18:00 | 73.9055 | 16.0945 | 28 | 476 | 0 | 1 | 889608 | 452.147 | 61.9038 | 0 | 58.3722 | 293.997 | 294.648 | 390.786 | 0.181 | 0.0091428 | 0 | 4009640 | 382.435 | 297.204 | 6542370 | 298.351 | 297.559 | 386.155 | 386.121 | 10528900 | 37529200 | 0 | 4899240 | 382.719 | 294.648 | 293.03 | 110.013 | 0.37607 | 0.0022222
2022-06-02 19:00 | 85.6858 | 4.3142 | 24 | 0 | 0 | 1 | 0 | 0 | -17.5161 | 0 | 0 | 295.841 | 300 | 341.474 | 0 | 0.0031627 | 0 | 4898990 | 382.254 | 299.516 | 7993320 | 298.495 | 297.905 | 386.121 | 386.079 | 18522200 | 29535900 | 0 | 4898990 | 381.044 | 294.648 | 287.144 | 109.685 | 0.38233 | 0
2022-06-02 20:00 | 96.5342 | -6.5342 | 22 | 0 | 0 | 1 | 0 | 0 | -17.4521 | 0 | 0 | 297.121 | 300 | 310.557 | 0 | 0.0031701 | 0 | 4898990 | 382.208 | 298.565 | 7993100 | 298.493 | 298.042 | 386.079 | 386.023 | 26515300 | 21542800 | 0 | 4898990 | 381.251 | 294.648 | 287.871 | 110.702 | 0.38534 | 0
2022-06-02 21:00 | 106.705 | -16.705 | 21 | 0 | 1 | 1 | 0 | 0 | -17.1438 | 0 | 0 | 295.034 | 290.352 | 290.309 | 0 | 0.0031727 | 0 | 4898990 | 382.144 | 297.693 | 7992800 | 298.49 | 298.114 | 386.023 | 385.941 | 34508100 | 13550000 | 0 | 4898990 | 381.516 | 294.648 | 288.801 | 111.933 | 0.38682 | 0
2022-06-02 22:00 | 115.295 | -25.295 | 19 | 0 | 1 | 1 | 0 | 0 | -16.3955 | 0 | 0 | 289.091 | 275.704 | 275.641 | 0 | 0.0031558 | 0 | 4898990 | 382.021 | 296.914 | 7990570 | 298.116 | 298.089 | 385.941 | 385.782 | 42498700 | 5559470 | 0 | 4898990 | 381.878 | 294.263 | 291.286 | 112.926 | 0.38973 | 0
2022-06-02 23:00 | 121.574 | -31.574 | 18 | 0 | 1 | 1 | 0 | 0 | -15.4963 | 0 | 0 | 281.461 | 264.115 | 264.067 | 0 | 0.0031213 | 0 | 1026890 | 382.628 | 296.085 | 1669470 | 291.705 | 297.822 | 385.782 | 385.478 | 44168200 | 3889990 | 0 | 1026890 | 382.628 | 288.694 | 65.2688 | 23.3968 | 0.35704 | 0
2022-06-03 | 124.73 | -34.73 | 18 | 0 | 1 | 1 | 0 | 0 | -14.5503 | 0 | 0 | 273.26 | 254.395 | 254.356 | 0 | 0.0030812 | 0 | 0 | 254.395 | 293 | 0 | 254.395 | 297.798 | 254.395 | 385.112 | 44168200 | 3889990 | 0 | 0 | 293 | 293 | 0 | 0 | 0 | 0
2022-06-03 01:00 | 124.217 | -34.217 | 17 | 0 | 1 | 1 | 0 | 0 | -13.6592 | 0 | 0 | 265.029 | 245.856 | 245.821 | 0 | 0.0030409 | 0 | 0 | 245.856 | 293 | 0 | 245.856 | 297.773 | 245.856 | 384.745 | 44168200 | 3889990 | 0 | 0 | 293 | 293 | 0 | 0 | 0 | 0
2022-06-03 02:00 | 120.133 | -30.133 | 17 | 0 | 1 | 1 | 0 | 0 | -12.8228 | 0 | 0 | 257.022 | 238.141 | 238.11 | 0 | 0.0030029 | 0 | 0 | 238.141 | 293 | 0 | 238.141 | 297.748 | 238.141 | 384.379 | 44168200 | 3889990 | 0 | 0 | 293 | 293 | 0 | 0 | 0 | 0
2022-06-03 03:00 | 113.139 | -23.139 | 17 | 0 | 1 | 1 | 0 | 0 | -12.0556 | 0 | 0 | 249.347 | 231.038 | 231.01 | 0 | 0.002968 | 0 | 0 | 231.038 | 293 | 0 | 231.038 | 297.723 | 231.038 | 384.013 | 44168200 | 3889990 | 0 | 0 | 293 | 293 | 0 | 0 | 0 | 0
2022-06-03 04:00 | 104.053 | -14.053 | 17 | 0 | 1 | 1 | 0 | 0 | -11.3808 | 0 | 0 | 242.035 | 224.397 | 224.372 | 0 | 0.0029364 | 0 | 0 | 224.397 | 293 | 0 | 224.397 | 297.698 | 224.397 | 383.647 | 44168200 | 3889990 | 0 | 0 | 293 | 293 | 0 | 0 | 0 | 0
2022-06-03 05:00 | 93.5508 | -3.5508 | 19 | 57 | 1 | 1 | 0 | 54.1436 | -10.79 | 0 | 0 | 235.08 | 218.13 | 218.107 | 0 | 0.0029079 | 0 | 0 | 218.13 | 293 | 0 | 218.13 | 297.673 | 218.13 | 383.284 | 44168200 | 3889990 | 0 | 0 | 293 | 293 | 0 | 0 | 0 | 0
2022-06-03 06:00 | 82.5549 | 7.4451 | 22 | 476 | 0 | 1 | 0 | 452.147 | 134.589 | 0 | 0 | 272.793 | 300 | 323.528 | 0.181 | 0.050929 | 0 | 0 | 323.528 | 293 | 0 | 300 | 297.649 | 323.528 | 382.924 | 44168200 | 3889990 | 0 | 0 | 293 | 293 | 0 | 0 | 0 | 0
2022-06-03 07:00 | 70.5701 | 19.4299 | 26 | 685 | 0 | 1 | 4782180 | 650.673 | 421.021 | 0 | 312.861 | 292.666 | 293.072 | 389.342 | 0.181 | 2.7895 | 0 | -34697.4 | 382.784 | 299.112 | -56811.4 | 297.649 | 297.625 | 387.867 | 382.645 | 44111300 | 3946800 | 0 | 4750850 | 389.342 | 293 | 311.798 | 58.6706 | 0.356 | -0.93539
2022-06-03 08:00 | 58.1422 | 31.8578 | 29 | 822 | 0 | 0.99952 | 8071320 | 780.808 | 523.897 | 0.26924 | 513.376 | 297.535 | 297.599 | 390.617 | 0.18091 | 6.3122 | 0 | -3714740 | 382.792 | 301.331 | -6086610 | 297.625 | 297.599 | 386.911 | 385.095 | 38024700 | 10033400 | 0 | 4701770 | 390.63 | 293.382 | 311.798 | 116.362 | 0.37379 | -95.8861
2022-06-03 09:00 | 45.4935 | 44.5065 | 30 | 890 | 0 | 0.91121 | 8169360 | 845.4 | 520.908 | 54.1342 | 519.759 | 297.584 | 297.578 | 390.642 | 0.16493 | 6.2518 | 0 | -3815040 | 381.766 | 301.324 | -6250850 | 297.599 | 297.569 | 386.89 | 385.7 | 31773900 | 16284300 | 0 | 4701770 | 390.63 | 293.382 | 311.798 | 115.797 | 0.37224 | -96.5139
2022-06-03 10:00 | 32.8314 | 57.1686 | 32 | 928 | 0 | 0.87547 | 8158910 | 881.496 | 520.169 | 79.0834 | 519.136 | 297.584 | 297.625 | 390.649 | 0.15846 | 6.2251 | 0 | -3765450 | 381.635 | 301.283 | -6169470 | 297.569 | 297.533 | 386.899 | 385.968 | 25604400 | 22453700 | 0 | 4716980 | 390.63 | 293.716 | 311.798 | 115.038 | 0.36918 | -89.8667
2022-06-03 11:00 | 20.5887 | 69.4113 | 33 | 948 | 0 | 0.85986 | 8153740 | 900.494 | 519.848 | 90.855 | 518.826 | 297.584 | 297.499 | 390.652 | 0.15563 | 6.2133 | 0 | -3754560 | 381.49 | 301.241 | -6151500 | 297.533 | 297.486 | 386.899 | 386.12 | 19452900 | 28605200 | 0 | 4716980 | 390.63 | 293.716 | 311.798 | 114.499 | 0.3677 | -88.2778
2022-06-03 12:00 | 10.8772 | 79.1228 | 33 | 951 | 0 | 0.86394 | 8155150 | 903.344 | 519.927 | 88.3974 | 518.911 | 297.584 | 297.339 | 390.651 | 0.15637 | 6.2163 | 0 | -3740780 | 381.351 | 301.187 | -6128730 | 297.486 | 297.423 | 386.9 | 386.219 | 13324200 | 34734000 | 0 | 4716980 | 390.63 | 293.716 | 311.798 | 114.499 | 0.3677 | -84.0583
2022-06-03 13:00 | 12.8687 | 77.1313 | 34 | 941 | 0 | 0.88735 | 8122310 | 893.845 | 520.2 | 72.3183 | 519.406 | 297.119 | 297.094 | 390.672 | 0.16061 | 6.1345 | 0 | -3681920 | 381.222 | 301.098 | -6032030 | 297.423 | 297.319 | 386.908 | 386.287 | 7292160 | 40766000 | 0 | 4716980 | 390.63 | 293.716 | 311.798 | 113.946 | 0.36618 | -76.8306
2022-06-03 14:00 | 23.7711 | 66.2289 | 33 | 921 | 0 | 0.74165 | 6553870 | 874.847 | 426.462 | 162.552 | 425.769 | 295.794 | 295.728 | 390.873 | 0.13424 | 3.2492 | 0 | -1967940 | 381.102 | 300.539 | -3223790 | 297.319 | 297.132 | 387.326 | 386.332 | 4068370 | 43989800 | 0 | 4716980 | 390.63 | 293.716 | 311.798 | 114.499 | 0.3677 | -36.4028
2022-06-03 15:00 | 36.2023 | 53.7977 | 32 | 882 | 0 | 0.82432 | 6967010 | 837.801 | 462.124 | 106.036 | 462.068 | 293.793 | 293.753 | 390.968 | 0.1492 | 3.8676 | 0 | -36431.7 | 381.027 | 298.531 | -59684.5 | 297.132 | 296.875 | 389.45 | 386.305 | 4008690 | 44049500 | 0 | 4699140 | 390.977 | 293.716 | 311.798 | 115.109 | 0.36919 | 619.844
2022-06-03 16:00 | 48.8828 | 41.1172 | 31 | 815 | 0 | 0.84513 | 6578350 | 774.159 | 436.87 | 86.4156 | 435.905 | 293.754 | 293.716 | 390.887 | 0.15297 | 3.2706 | 0 | 0 | 390.901 | 293.716 | 0 | 293.716 | 296.616 | 390.901 | 386.274 | 4008690 | 44049500 | 0 | 4703010 | 390.901 | 293.716 | 311.798 | 115.652 | 0.37072 | 520.9278
2022-06-03 17:00 | 61.4853 | 28.5147 | 30 | 689 | 0 | 0.91765 | 5595000 | 654.473 | 372.267 | 36.9418 | 371.15 | 293.688 | 293.685 | 390.928 | 0.16609 | 2.03 | 0 | 0 | 390.692 | 293.685 | 0 | 293.685 | 296.356 | 390.692 | 386.242 | 4008690 | 44049500 | 0 | 4712350 | 390.692 | 293.685 | 311.798 | 116.112 | 0.37218 | 245.1806
2022-06-03 18:00 | 73.8142 | 16.1858 | 27 | 438 | 0 | 1 | 796103 | 416.051 | 55.8927 | 0 | 52.216 | 294.028 | 294.606 | 390.712 | 0.181 | 0.0067066 | 0 | 4103230 | 382.501 | 297.104 | 6695260 | 298.331 | 297.492 | 386.242 | 386.208 | 10703900 | 37354200 | 0 | 4899340 | 382.565 | 294.606 | 292.627 | 110.324 | 0.37763 | -0.0019444
2022-06-03 19:00 | 85.5911 | 4.4089 | 23 | 0 | 0 | 1 | 0 | 0 | -17.5839 | 0 | 0 | 295.862 | 300 | 341.381 | 0 | 0.0031628 | 0 | 4898990 | 382.336 | 299.462 | 7993520 | 298.458 | 297.848 | 386.208 | 386.166 | 18697500 | 29360700 | 0 | 4898990 | 381.129 | 294.606 | 287.576 | 110.324 | 0.38374 | 0
2022-06-03 20:00 | 96.4287 | -6.4287 | 21 | 0 | 0 | 1 | 0 | 0 | -17.4527 | 0 | 0 | 297.136 | 300 | 310.497 | 0 | 0.0031702 | 0 | 4898990 | 382.289 | 298.511 | 7993300 | 298.456 | 297.989 | 386.166 | 386.11 | 26690800 | 21367400 | 0 | 4898990 | 381.338 | 294.606 | 288.307 | 111.354 | 0.38687 | 0
2022-06-03 21:00 | 106.591 | -16.591 | 20 | 0 | 1 | 1 | 0 | 0 | -17.1454 | 0 | 0 | 295.031 | 290.305 | 290.262 | 0 | 0.0031727 | 0 | 4898990 | 382.212 | 297.608 | 7991660 | 298.167 | 297.999 | 386.11 | 386.026 | 34682400 | 13375700 | 0 | 4898990 | 381.59 | 294.308 | 290.13 | 112.571 | 0.38829 | 0
2022-06-03 22:00 | 115.174 | -25.174 | 19 | 0 | 1 | 1 | 0 | 0 | -16.4049 | 0 | 0 | 289.074 | 275.66 | 275.597 | 0 | 0.0031557 | 0 | 4898990 | 382.103 | 296.816 | 7991150 | 298.162 | 298.004 | 386.026 | 385.864 | 42673600 | 5384570 | 0 | 4898990 | 381.975 | 294.308 | 291.483 | 113.06 | 0.38972 | 0
2022-06-03 23:00 | 121.449 | -31.449 | 18 | 0 | 1 | 1 | 0 | 0 | -15.5004 | 0 | 0 | 281.437 | 264.074 | 264.026 | 0 | 0.0031212 | 0 | 0 | 264.074 | 293 | 0 | 264.074 | 297.978 | 264.074 | 385.6 | 42673600 | 5384570 | 0 | 0 | 293 | 293 | 0 | 0 | 0 | 0
2022-06-04 | 124.608 | -34.608 | 17 | 0 | 1 | 1 | 0 | 0 | -14.5746 | 0 | 0 | 273.225 | 254.333 | 254.293 | 0 | 0.003081 | 0 | 0 | 254.333 | 293 | 0 | 254.333 | 297.952 | 254.333 | 385.335 | 42673600 | 5384570 | 0 | 0 | 293 | 293 | 0 | 0 | 0 | 0
2022-06-04 01:00 | 124.107 | -34.107 | 16 | 0 | 1 | 1 | 0 | 0 | -13.6857 | 0 | 0 | 264.979 | 245.771 | 245.737 | 0 | 0.0030406 | 0 | 0 | 245.771 | 293 | 0 | 245.771 | 297.926 | 245.771 | 385.069 | 42673600 | 5384570 | 0 | 0 | 293 | 293 | 0 | 0 | 0 | 0
2022-06-04 02:00 | 120.041 | -30.041 | 15 | 0 | 1 | 1 | 0 | 0 | -12.864 | 0 | 0 | 256.951 | 238.019 | 237.988 | 0 | 0.0030025 | 0 | 0 | 238.019 | 293 | 0 | 238.019 | 297.901 | 238.019 | 384.803 | 42673600 | 5384570 | 0 | 0 | 293 | 293 | 0 | 0 | 0 | 0
2022-06-04 03:00 | 113.067 | -23.067 | 15 | 0 | 1 | 1 | 0 | 0 | -12.0962 | 0 | 0 | 249.252 | 230.882 | 230.854 | 0 | 0.0029676 | 0 | 0 | 230.882 | 293 | 0 | 230.882 | 297.875 | 230.882 | 384.536 | 42673600 | 5384570 | 0 | 0 | 293 | 293 | 0 | 0 | 0 | 0
2022-06-04 04:00 | 103.998 | -13.998 | 14 | 0 | 1 | 1 | 0 | 0 | -11.4328 | 0 | 0 | 241.909 | 224.195 | 224.169 | 0 | 0.0029359 | 0 | 0 | 224.195 | 293 | 0 | 224.195 | 297.849 | 224.195 | 384.27 | 42673600 | 5384570 | 0 | 0 | 293 | 293 | 0 | 0 | 0 | 0
2022-06-04 05:00 | 93.5108 | -3.5108 | 15 | 96 | 1 | 1 | 0 | 91.1892 | -10.8852 | 0 | 0 | 234.908 | 217.843 | 217.819 | 0 | 0.0029073 | 0 | 0 | 217.843 | 293 | 0 | 217.843 | 297.823 | 217.843 | 384.004 | 42673600 | 5384570 | 0 | 0 | 293 | 293 | 0 | 0 | 0 | 0
2022-06-04 06:00 | 82.527 | 7.473 | 19 | 588 | 0 | 1 | 0 | 558.534 | 173.418 | 0 | 0 | 280.216 | 300 | 343.427 | 0.181 | 0.13287 | 0 | 0 | 343.427 | 293 | 0 | 300 | 297.797 | 343.427 | 383.741 | 42673600 | 5384570 | 0 | 0 | 293 | 293 | 0 | 0 | 0 | 0
2022-06-04 07:00 | 70.5507 | 19.4493 | 23 | 781 | 0 | 1 | 6286530 | 741.863 | 483.731 | 0 | 405.57 | 295.654 | 295.769 | 390.387 | 0.181 | 4.6105 | 0 | -1776870 | 381.608 | 301.006 | -2911740 | 297.797 | 297.771 | 387.439 | 384.871 | 39761800 | 8296310 | 0 | 4682850 | 390.662 | 293 | 311.798 | 59.6412 | 0.356 | -48.1083
2022-06-04 08:00 | 58.1289 | 31.8711 | 26 | 885 | 0 | 0.92477 | 8112040 | 840.651 | 521.289 | 45.5197 | 517.18 | 297.369 | 297.459 | 390.647 | 0.16738 | 6.2066 | 0 | -3795290 | 381.875 | 301.487 | -6219200 | 297.771 | 297.742 | 386.932 | 385.658 | 33542600 | 14515500 | 0 | 4682850 | 390.662 | 293 | 311.798 | 117.635 | 0.37839 | -101.6944
2022-06-04 09:00 | 45.483 | 44.517 | 28 | 937 | 0 | 0.8642 | 8135100 | 890.045 | 519.821 | 87.1713 | 518.734 | 297.386 | 297.575 | 390.662 | 0.15642 | 6.1701 | 0 | -3775480 | 381.73 | 301.453 | -6186620 | 297.742 | 297.707 | 386.934 | 385.972 | 27356000 | 20702100 | 0 | 4701960 | 390.662 | 293.422 | 311.798 | 116.948 | 0.37526 | -95.0944
2022-06-04 10:00 | 32.8183 | 57.1817 | 30 | 966 | 0 | 0.83988 | 8127640 | 917.592 | 519.326 | 105.852 | 518.29 | 297.387 | 297.455 | 390.667 | 0.15202 | 6.1523 | 0 | -3765130 | 381.575 | 301.413 | -6169530 | 297.707 | 297.664 | 386.934 | 386.142 | 21186500 | 26871700 | 0 | 4701960 | 390.662 | 293.422 | 311.798 | 115.844 | 0.37223 | -94.2917
2022-06-04 11:00 | 20.5599 | 69.4401 | 31 | 958 | 0 | 0.85044 | 8131520 | 909.993 | 519.546 | 97.9863 | 518.524 | 297.387 | 297.306 | 390.665 | 0.15393 | 6.1607 | 0 | -3752260 | 381.427 | 301.363 | -6148270 | 297.664 | 297.605 | 386.935 | 386.248 | 15038200 | 33019900 | 0 | 4701960 | 390.662 | 293.422 | 311.798 | 115.311 | 0.37077 | -89.6389
2022-06-04 12:00 | 10.7902 | 79.2098 | 32 | 963 | 0 | 0.85197 | 8089520 | 914.742 | 519.365 | 97.3922 | 518.56 | 296.904 | 297.162 | 390.694 | 0.15421 | 6.0594 | 0 | -3453720 | 381.318 | 301.236 | -5658870 | 297.605 | 297.519 | 386.991 | 386.321 | 9379340 | 38678800 | 0 | 4898990 | 390.662 | 293.937 | 323.248 | 119.011 | 0.36839 | -73.1083
2022-06-04 13:00 | 12.7543 | 77.2457 | 32 | 956 | 0 | 0.8724 | 8093260 | 908.093 | 519.785 | 83.2187 | 518.773 | 296.899 | 296.811 | 390.69 | 0.1579 | 6.07 | 0 | -3186620 | 381.208 | 301.067 | -5220890 | 297.519 | 297.357 | 387.043 | 386.376 | 4158460 | 43899700 | 0 | 4898990 | 390.662 | 293.937 | 323.248 | 119.011 | 0.36839 | 2.125
2022-06-04 14:00 | 23.6803 | 66.3197 | 32 | 939 | 0 | 0.82023 | 7418270 | 891.945 | 485.745 | 115.323 | 486.541 | 294.075 | 294.03 | 390.197 | 0.14846 | 4.6387 | 0 | -91808 | 381.084 | 299.042 | -150364 | 297.357 | 297.102 | 388.449 | 386.351 | 4008100 | 44050000 | 0 | 4898990 | 390.261 | 293.937 | 321.828 | 118.463 | 0.36847 | 674.2978
2022-06-04 15:00 | 36.1191 | 53.8809 | 31 | 898 | 0 | 0.82565 | 7188420 | 852.999 | 472.215 | 107.149 | 471.239 | 294.031 | 293.937 | 390.154 | 0.14944 | 4.2502 | 0 | 0 | 390.261 | 293.937 | 0 | 293.937 | 296.843 | 390.261 | 386.32 | 4008100 | 44050000 | 0 | 4898990 | 390.261 | 293.937 | 321.831 | 119.037 | 0.36999 | 635.9528
2022-06-04 16:00 | 48.8004 | 41.1996 | 30 | 830 | 0 | 0.85338 | 6725020 | 788.407 | 450.228 | 83.3169 | 447.082 | 294.031 | 293.937 | 391.433 | 0.15446 | 3.5428 | 0 | 0 | 391.349 | 293.937 | 0 | 293.937 | 296.582 | 391.349 | 386.289 | 4008100 | 44050000 | 0 | 4898990 | 391.349 | 293.937 | 325.683 | 121.099 | 0.37126 | 507.2306
2022-06-04 17:00 | 61.4004 | 28.5996 | 29 | 700 | 0 | 0.92033 | 5789050 | 664.922 | 381.896 | 36.4556 | 381.729 | 293.623 | 293.607 | 390.31 | 0.16658 | 2.2302 | 0 | 0 | 390.31 | 293.607 | 0 | 293.607 | 296.321 | 390.31 | 386.257 | 4008100 | 44050000 | 0 | 4898990 | 390.31 | 293.607 | 323.039 | 120.235 | 0.37298 | 247.2389
2022-06-04 18:00 | 73.725 | 16.275 | 25 | 444 | 0 | 1 | 840486 | 421.75 | 59.1574 | 0 | 54.9903 | 293.955 | 294.479 | 390.374 | 0.181 | 0.0079549 | 0 | 4058850 | 382.518 | 297.025 | 6622420 | 298.201 | 297.392 | 386.257 | 386.223 | 10630500 | 37427600 | 0 | 4899340 | 382.593 | 294.479 | 293.126 | 111.419 | 0.38062 | -0.0011111
2022-06-04 19:00 | 85.4988 | 4.5012 | 22 | 0 | 0 | 1 | 0 | 0 | -17.4282 | 0 | 0 | 295.811 | 300 | 341.288 | 0 | 0.0031626 | 0 | 4898990 | 382.345 | 299.354 | 7993010 | 298.336 | 297.739 | 386.223 | 386.181 | 18623500 | 29434600 | 0 | 4898990 | 381.134 | 294.479 | 287.994 | 110.845 | 0.38532 | 0
2022-06-04 20:00 | 96.3263 | -6.3263 | 20 | 0 | 0 | 1 | 0 | 0 | -17.4161 | 0 | 0 | 297.1 | 300 | 310.454 | 0 | 0.00317 | 0 | 4898990 | 382.298 | 298.404 | 7992800 | 298.334 | 297.877 | 386.181 | 386.124 | 26616300 | 21441800 | 0 | 4898990 | 381.343 | 294.479 | 288.725 | 111.868 | 0.38834 | 0
2022-06-04 21:00 | 106.481 | -16.481 | 19 | 0 | 1 | 1 | 0 | 0 | -17.1249 | 0 | 0 | 294.998 | 290.278 | 290.236 | 0 | 0.0031726 | 0 | 4898990 | 382.233 | 297.533 | 7992490 | 298.331 | 297.95 | 386.124 | 386.041 | 34608800 | 13449300 | 0 | 4898990 | 381.609 | 294.479 | 289.66 | 113.074 | 0.38971 | 0
2022-06-04 22:00 | 115.057 | -25.057 | 17 | 0 | 1 | 1 | 0 | 0 | -16.3995 | 0 | 0 | 289.042 | 275.626 | 275.563 | 0 | 0.0031555 | 0 | 4898990 | 382.11 | 296.757 | 7990380 | 297.984 | 297.931 | 386.041 | 385.88 | 42599200 | 5458950 | 0 | 4898990 | 381.975 | 294.122 | 292.07 | 114.175 | 0.39293 | 0
2022-06-04 23:00 | 121.33 | -31.33 | 17 | 0 | 1 | 1 | 0 | 0 | -15.483 | 0 | 0 | 281.407 | 264.05 | 264.002 | 0 | 0.0031211 | 0 | 0 | 264.05 | 293 | 0 | 264.05 | 297.905 | 264.05 | 385.618 | 42599200 | 5458950 | 0 | 0 | 293 | 293 | 0 | 0 | 0 | 0
2022-06-05 | 124.492 | -34.492 | 16 | 0 | 1 | 1 | 0 | 0 | -14.5348 | 0 | 0 | 273.206 | 254.337 | 254.297 | 0 | 0.0030809 | 0 | 0 | 254.337 | 293 | 0 | 254.337 | 297.879 | 254.337 | 385.356 | 42599200 | 5458950 | 0 | 0 | 293 | 293 | 0 | 0 | 0 | 0
2022-06-05 01:00 | 124.004 | -34.004 | 16 | 0 | 1 | 1 | 0 | 0 | -13.5559 | 0 | 0 | 264.999 | 245.88 | 245.846 | 0 | 0.0030407 | 0 | 0 | 245.88 | 293 | 0 | 245.88 | 297.853 | 245.88 | 385.094 | 42599200 | 5458950 | 0 | 0 | 293 | 293 | 0 | 0 | 0 | 0
2022-06-05 02:00 | 119.956 | -29.956 | 16 | 0 | 1 | 1 | 0 | 0 | -12.6376 | 0 | 0 | 257.05 | 238.306 | 238.276 | 0 | 0.003003 | 0 | 0 | 238.306 | 293 | 0 | 238.306 | 297.828 | 238.306 | 384.832 | 42599200 | 5458950 | 0 | 0 | 293 | 293 | 0 | 0 | 0 | 0
2022-06-05 03:00 | 113.001 | -23.001 | 15 | 0 | 1 | 1 | 0 | 0 | -11.9032 | 0 | 0 | 249.443 | 231.294 | 231.267 | 0 | 0.0029683 | 0 | 0 | 231.294 | 293 | 0 | 231.294 | 297.802 | 231.294 | 384.569 | 42599200 | 5458950 | 0 | 0 | 293 | 293 | 0 | 0 | 0 | 0
2022-06-05 04:00 | 103.949 | -13.949 | 15 | 0 | 1 | 1 | 0 | 0 | -11.2802 | 0 | 0 | 242.189 | 224.693 | 224.668 | 0 | 0.0029369 | 0 | 0 | 224.693 | 293 | 0 | 224.693 | 297.776 | 224.693 | 384.307 | 42599200 | 5458950 | 0 | 0 | 293 | 293 | 0 | 0 | 0 | 0
2022-06-05 05:00 | 93.4758 | -3.4758 | 17 | 70 | 1 | 1 | 0 | 66.4922 | -10.6921 | 0 | 0 | 235.286 | 218.467 | 218.443 | 0 | 0.0029086 | 0 | 0 | 218.467 | 293 | 0 | 218.467 | 297.75 | 218.467 | 384.046 | 42599200 | 5458950 | 0 | 0 | 293 | 293 | 0 | 0 | 0 | 0
2022-06-05 06:00 | 82.5036 | 7.4964 | 21 | 554 | 0 | 1 | 0 | 526.238 | 163.218 | 0 | 0 | 278.596 | 300 | 338.996 | 0.181 | 0.10622 | 0 | 0 | 338.996 | 293 | 0 | 300 | 297.724 | 338.996 | 383.789 | 42599200 | 5458950 | 0 | 0 | 293 | 293 | 0 | 0 | 0 | 0
2022-06-05 07:00 | 70.5355 | 19.4645 | 24 | 753 | 0 | 1 | 5888010 | 715.266 | 466.068 | 0 | 381.195 | 295.032 | 295.205 | 390.212 | 0.181 | 4.0499 | 0 | -1328500 | 381.475 | 300.756 | -2176780 | 297.724 | 297.698 | 387.513 | 384.667 | 40422400 | 7635730 | 0 | 4688150 | 390.557 | 293 | 311.798 | 59.3553 | 0.356 | -35.7333
2022-06-05 08:00 | 58.1196 | 31.8804 | 27 | 853 | 0 | 0.95995 | 8109490 | 810.254 | 522.493 | 23.3568 | 517.272 | 297.305 | 297.602 | 390.639 | 0.17375 | 6.2337 | 0 | -3752600 | 381.849 | 301.405 | -6148630 | 297.698 | 297.67 | 386.837 | 385.534 | 34273800 | 13784400 | 0 | 4705020 | 390.557 | 293.372 | 311.798 | 117.432 | 0.37679 | -96.7028
2022-06-05 09:00 | 45.4765 | 44.5235 | 29 | 912 | 0 | 0.88734 | 8138850 | 866.298 | 520.366 | 70.3834 | 519.263 | 297.328 | 297.524 | 390.659 | 0.16061 | 6.1786 | 0 | -3776460 | 381.677 | 301.38 | -6187620 | 297.67 | 297.636 | 386.831 | 385.867 | 28086200 | 19972000 | 0 | 4705020 | 390.557 | 293.372 | 311.798 | 116.336 | 0.37379 | -95.175
2022-06-05 10:00 | 32.8095 | 57.1905 | 31 | 946 | 0 | 0.85694 | 8129640 | 898.594 | 519.75 | 92.6222 | 518.715 | 297.328 | 297.401 | 390.666 | 0.15511 | 6.1563 | 0 | -3756250 | 381.513 | 301.34 | -6154370 | 297.636 | 297.594 | 386.834 | 386.042 | 21931800 | 26126300 | 0 | 4705020 | 390.557 | 293.372 | 311.798 | 115.24 | 0.37078 | -92.1194
2022-06-05 11:00 | 20.5363 | 69.4637 | 32 | 964 | 0 | 0.84385 | 8125200 | 915.692 | 519.475 | 102.949 | 518.449 | 297.328 | 297.43 | 390.669 | 0.15274 | 6.1463 | 0 | -3713300 | 381.379 | 301.286 | -6083840 | 297.594 | 297.539 | 386.84 | 386.15 | 15848000 | 32210200 | 0 | 4721240 | 390.557 | 293.727 | 311.798 | 115.034 | 0.36918 | -85.9278
2022-06-05 12:00 | 10.7103 | 79.2897 | 33 | 969 | 0 | 0.84571 | 8125860 | 920.441 | 519.506 | 102.152 | 518.49 | 297.328 | 297.063 | 390.668 | 0.15307 | 6.1476 | 0 | -3504260 | 381.242 | 301.18 | -5741130 | 297.539 | 297.458 | 386.878 | 386.224 | 10106800 | 37951300 | 0 | 4898990 | 390.557 | 293.727 | 323.537 | 118.307 | 0.36692 | -77.0528
2022-06-05 13:00 | 12.6443 | 77.3557 | 34 | 963 | 0 | 0.86453 | 8086050 | 914.742 | 519.652 | 89.0036 | 518.878 | 296.804 | 296.976 | 390.697 | 0.15648 | 6.0504 | 0 | -3422940 | 381.145 | 301.06 | -5607570 | 297.458 | 297.309 | 386.891 | 386.279 | 4499250 | 43558900 | 0 | 4898990 | 390.557 | 294.082 | 322.423 | 117.737 | 0.36541 | -65.5222
2022-06-05 14:00 | 23.5918 | 66.4082 | 34 | 944 | 0 | 0.8298 | 7557290 | 896.694 | 495.243 | 109.774 | 495.622 | 294.428 | 294.394 | 390.513 | 0.15019 | 4.9138 | 0 | -300473 | 381.016 | 299.482 | -492176 | 297.309 | 297.066 | 388.22 | 386.269 | 4007070 | 44051100 | 0 | 4898990 | 390.512 | 294.082 | 322.263 | 117.676 | 0.36542 | 654.9519
2022-06-05 15:00 | 36.0377 | 53.9623 | 34 | 908 | 0 | 0.82207 | 7249900 | 862.498 | 476.199 | 110.571 | 475.524 | 294.087 | 294.082 | 390.248 | 0.14879 | 4.3542 | 0 | 0 | 390.325 | 294.082 | 0 | 294.082 | 296.809 | 390.325 | 386.238 | 4007070 | 44051100 | 0 | 4898990 | 390.325 | 294.082 | 321.601 | 117.423 | 0.36545 | 653.0306
2022-06-05 16:00 | 48.7196 | 41.2804 | 33 | 845 | 0 | 0.84553 | 6851180 | 802.655 | 454.94 | 89.3578 | 452.782 | 294.082 | 294.082 | 390.936 | 0.15304 | 3.7182 | 0 | 0 | 390.912 | 294.082 | 0 | 294.082 | 296.552 | 390.912 | 386.207 | 4007070 | 44051100 | 0 | 4898990 | 390.912 | 294.082 | 323.68 | 118.788 | 0.36684 | 542.275
2022-06-05 17:00 | 61.3172 | 28.6828 | 31 | 731 | 0 | 0.904 | 5995140 | 694.368 | 394.569 | 46.0532 | 394.158 | 293.754 | 293.742 | 390.162 | 0.16362 | 2.4772 | 0 | 0 | 390.209 | 293.742 | 0 | 293.742 | 296.292 | 390.209 | 386.176 | 4007070 | 44051100 | 0 | 4898990 | 390.209 | 293.742 | 322.258 | 118.965 | 0.37 | 304.4861
2022-06-05 18:00 | 73.6379 | 16.3621 | 27 | 490 | 0 | 1 | 1022390 | 465.445 | 70.8378 | 0 | 66.8271 | 294.115 | 294.563 | 390.361 | 0.181 | 0.013874 | 0 | 3876840 | 382.476 | 297.007 | 6325460 | 298.247 | 297.387 | 386.176 | 386.142 | 10332500 | 37725600 | 0 | 4899230 | 382.861 | 294.563 | 293.793 | 110.788 | 0.37758 | 0
2022-06-05 19:00 | 85.4089 | 4.5911 | 24 | 0 | 0 | 1 | 0 | 0 | -17.3566 | 0 | 0 | 295.923 | 300 | 341.383 | 0 | 0.0031637 | 0 | 4898990 | 382.271 | 299.362 | 7993030 | 298.414 | 297.776 | 386.142 | 386.1 | 18325600 | 29732600 | 0 | 4898990 | 381.054 | 294.563 | 287.446 | 109.708 | 0.38233 | 0
2022-06-05 20:00 | 96.2271 | -6.2271 | 22 | 0 | 0 | 1 | 0 | 0 | -17.3546 | 0 | 0 | 297.178 | 300 | 310.604 | 0 | 0.0031707 | 0 | 4898990 | 382.225 | 298.451 | 7992820 | 298.412 | 297.928 | 386.1 | 386.045 | 26318400 | 21739800 | 0 | 4898990 | 381.261 | 294.563 | 288.171 | 110.725 | 0.38534 | 0
2022-06-05 21:00 | 106.376 | -16.376 | 20 | 0 | 1 | 1 | 0 | 0 | -17.1048 | 0 | 0 | 295.099 | 290.432 | 290.39 | 0 | 0.0031731 | 0 | 4898990 | 382.161 | 297.594 | 7992520 | 298.409 | 298.009 | 386.045 | 385.964 | 34310900 | 13747200 | 0 | 4898990 | 381.524 | 294.563 | 289.095 | 112.457 | 0.3883 | 0
2022-06-05 22:00 | 114.946 | -24.946 | 19 | 0 | 1 | 1 | 0 | 0 | -16.3644 | 0 | 0 | 289.166 | 275.808 | 275.745 | 0 | 0.0031562 | 0 | 4898990 | 382.044 | 296.831 | 7990670 | 298.116 | 298.003 | 385.964 | 385.809 | 42301600 | 5756580 | 0 | 4898990 | 381.886 | 294.263 | 291.314 | 112.946 | 0.38973 | 0
2022-06-05 23:00 | 121.216 | -31.216 | 19 | 0 | 1 | 1 | 0 | 0 | -15.3951 | 0 | 0 | 281.571 | 264.305 | 264.257 | 0 | 0.003122 | 0 | 1148050 | 382.596 | 296.009 | 1866620 | 291.913 | 297.721 | 385.809 | 385.51 | 44168200 | 3889950 | 0 | 1148050 | 382.596 | 288.84 | 72.8358 | 26.5327 | 0.36272 | 0
2022-06-06 | 124.383 | -34.383 | 19 | 0 | 1 | 1 | 0 | 0 | -14.4609 | 0 | 0 | 273.413 | 254.65 | 254.61 | 0 | 0.003082 | 0 | 0 | 254.65 | 293 | 0 | 254.65 | 297.696 | 254.65 | 385.145 | 44168200 | 3889950 | 0 | 0 | 293 | 293 | 0 | 0 | 0 | 0
2022-06-06 01:00 | 123.907 | -33.907 | 19 | 0 | 1 | 1 | 0 | 0 | -13.5647 | 0 | 0 | 265.231 | 246.178 | 246.144 | 0 | 0.0030418 | 0 | 0 | 246.178 | 293 | 0 | 246.178 | 297.672 | 246.178 | 384.781 | 44168200 | 3889950 | 0 | 0 | 293 | 293 | 0 | 0 | 0 | 0
2022-06-06 02:00 | 119.876 | -29.876 | 18 | 0 | 1 | 1 | 0 | 0 | -12.7759 | 0 | 0 | 257.264 | 238.482 | 238.452 | 0 | 0.0030039 | 0 | 0 | 238.482 | 293 | 0 | 238.482 | 297.647 | 238.482 | 384.415 | 44168200 | 3889950 | 0 | 0 | 293 | 293 | 0 | 0 | 0 | 0
2022-06-06 03:00 | 112.94 | -22.94 | 18 | 0 | 1 | 1 | 0 | 0 | -12.0586 | 0 | 0 | 249.611 | 231.36 | 231.332 | 0 | 0.0029691 | 0 | 0 | 231.36 | 293 | 0 | 231.36 | 297.622 | 231.36 | 384.051 | 44168200 | 3889950 | 0 | 0 | 293 | 293 | 0 | 0 | 0 | 0
2022-06-06 04:00 | 103.905 | -13.905 | 18 | 0 | 1 | 1 | 0 | 0 | -11.386 | 0 | 0 | 242.31 | 224.705 | 224.68 | 0 | 0.0029375 | 0 | 0 | 224.705 | 293 | 0 | 224.705 | 297.597 | 224.705 | 383.686 | 44168200 | 3889950 | 0 | 0 | 293 | 293 | 0 | 0 | 0 | 0
2022-06-06 05:00 | 93.4457 | -3.4457 | 19 | 97 | 1 | 1 | 0 | 92.1391 | -10.7333 | 0 | 0 | 235.374 | 218.478 | 218.454 | 0 | 0.002909 | 0 | 0 | 218.478 | 293 | 0 | 218.478 | 297.573 | 218.478 | 383.323 | 44168200 | 3889950 | 0 | 0 | 293 | 293 | 0 | 0 | 0 | 0
2022-06-06 06:00 | 82.4845 | 7.5155 | 22 | 589 | 0 | 1 | 0 | 559.484 | 175.902 | 0 | 0 | 280.912 | 300 | 344.842 | 0.181 | 0.14253 | 0 | 0 | 344.842 | 293 | 0 | 300 | 297.548 | 344.842 | 382.963 | 44168200 | 3889950 | 0 | 0 | 293 | 293 | 0 | 0 | 0 | 0
2022-06-06 07:00 | 70.5244 | 19.4756 | 27 | 782 | 0 | 1 | 6349180 | 742.812 | 485.257 | 0 | 409.66 | 295.687 | 295.788 | 390.412 | 0.181 | 4.6623 | 0 | -1843240 | 384.003 | 300.79 | -3020090 | 297.548 | 297.523 | 387.423 | 384.712 | 41148100 | 6910040 | 0 | 4682060 | 390.677 | 293 | 311.798 | 58.5421 | 0.356 | -48.9222
2022-06-06 08:00 | 58.1142 | 31.8858 | 30 | 882 | 0 | 0.92597 | 8132560 | 837.801 | 521.527 | 44.6386 | 517.126 | 297.613 | 297.647 | 390.635 | 0.1676 | 6.2651 | 0 | -3762880 | 382.087 | 301.244 | -6165290 | 297.523 | 297.496 | 386.943 | 385.659 | 34982800 | 13075300 | 0 | 4707170 | 390.677 | 293.554 | 311.798 | 115.978 | 0.37221 | -93.7472
2022-06-06 09:00 | 45.4739 | 44.5261 | 32 | 937 | 0 | 0.86212 | 8161160 | 890.045 | 520.09 | 88.4952 | 519.017 | 297.632 | 297.569 | 390.647 | 0.15604 | 6.2319 | 0 | -3785920 | 381.865 | 301.22 | -6202930 | 297.496 | 297.463 | 386.937 | 385.999 | 28779900 | 19278300 | 0 | 4707170 | 390.677 | 293.554 | 311.798 | 114.889 | 0.36922 | -92.2028
2022-06-06 10:00 | 32.8049 | 57.1951 | 34 | 969 | 0 | 0.83512 | 8153030 | 920.441 | 519.556 | 109.35 | 518.532 | 297.632 | 297.599 | 390.652 | 0.15116 | 6.2125 | 0 | -3750360 | 381.698 | 301.178 | -6144540 | 297.463 | 297.423 | 386.943 | 386.173 | 22635300 | 25422800 | 0 | 4720740 | 390.677 | 293.851 | 311.798 | 114.088 | 0.36616 | -88.3528
2022-06-06 11:00 | 20.5178 | 69.4822 | 35 | 977 | 0 | 0.8314 | 8151730 | 928.041 | 519.467 | 112.658 | 518.454 | 297.632 | 297.454 | 390.653 | 0.15048 | 6.2094 | 0 | -3728100 | 381.537 | 301.13 | -6107920 | 297.423 | 297.37 | 386.945 | 386.28 | 16527400 | 31530700 | 0 | 4720740 | 390.677 | 293.851 | 311.798 | 113.55 | 0.36468 | -82.5306
2022-06-06 12:00 | 10.6375 | 79.3625 | 36 | 982 | 0 | 0.83269 | 8105540 | 932.79 | 519.251 | 112.261 | 518.481 | 297.104 | 297.272 | 390.684 | 0.15072 | 6.0972 | 0 | -3457680 | 381.411 | 301.015 | -5664670 | 297.37 | 297.294 | 386.996 | 386.352 | 10862800 | 37195400 | 0 | 4898990 | 390.677 | 294.204 | 322.463 | 116.773 | 0.3624 | -69.7583
2022-06-06 13:00 | 12.5388 | 77.4612 | 37 | 976 | 0 | 0.85175 | 8107770 | 927.091 | 519.603 | 98.7208 | 518.604 | 297.099 | 297.03 | 390.68 | 0.15417 | 6.105 | 0 | -3437220 | 381.294 | 300.916 | -5630840 | 297.294 | 297.162 | 386.997 | 386.405 | 5231910 | 42826200 | 0 | 4898990 | 390.677 | 294.204 | 322.463 | 116.207 | 0.36089 | -63.4556
2022-06-06 14:00 | 23.5058 | 66.4942 | 37 | 958 | 0 | 0.849 | 7833500 | 909.993 | 515.946 | 98.8365 | 515.155 | 294.972 | 294.948 | 391.254 | 0.15367 | 5.5081 | 0 | -748706 | 381.178 | 299.82 | -1226800 | 297.162 | 296.94 | 388.488 | 386.433 | 4005110 | 44053000 | 0 | 4898990 | 391.253 | 294.204 | 324.503 | 116.97 | 0.36076 | 607.1678
2022-06-06 15:00 | 35.9581 | 54.0419 | 36 | 923 | 0 | 0.81708 | 7342800 | 876.747 | 481.834 | 115.549 | 481.752 | 294.216 | 294.204 | 390.381 | 0.14789 | 4.5107 | 0 | 0 | 390.381 | 294.204 | 0 | 294.204 | 296.685 | 390.381 | 386.402 | 4005110 | 44053000 | 0 | 4898990 | 390.381 | 294.204 | 321.416 | 116.377 | 0.36246 | 678.8361
2022-06-06 16:00 | 48.6406 | 41.3594 | 35 | 861 | 0 | 0.83593 | 7011820 | 817.854 | 458.823 | 96.7113 | 458.045 | 294.204 | 294.204 | 389.988 | 0.1513 | 3.9454 | 0 | 0 | 390.097 | 294.204 | 0 | 294.204 | 296.43 | 390.097 | 386.371 | 4005110 | 44053000 | 0 | 4898990 | 390.097 | 294.204 | 320.41 | 116.558 | 0.36402 | 586.8972
2022-06-06 17:00 | 61.2359 | 28.7641 | 33 | 754 | 0 | 0.89265 | 6151480 | 716.216 | 404.228 | 53.3174 | 403.284 | 293.889 | 293.879 | 390.024 | 0.16157 | 2.6828 | 0 | 0 | 390.164 | 293.879 | 0 | 293.879 | 296.172 | 390.164 | 386.34 | 4005110 | 44053000 | 0 | 4898990 | 390.164 | 293.879 | 321.668 | 117.773 | 0.367 | 347.9139
2022-06-06 18:00 | 73.5529 | 16.4471 | 29 | 521 | 0 | 1 | 1154860 | 494.892 | 79.4485 | 0 | 75.428 | 294.253 | 294.639 | 390.36 | 0.181 | 0.019787 | 0 | 3744320 | 382.661 | 296.941 | 6110070 | 298.301 | 297.355 | 386.34 | 386.306 | 10115200 | 37943000 | 0 | 4899180 | 383.222 | 294.639 | 294.822 | 110.27 | 0.3745 | 0
2022-06-06 19:00 | 85.3215 | 4.6785 | 25 | 0 | 0 | 1 | 0 | 0 | -17.4018 | 0 | 0 | 296.019 | 300 | 341.378 | 0 | 0.0031643 | 0 | 4898990 | 382.431 | 299.351 | 7994110 | 298.494 | 297.798 | 386.306 | 386.265 | 18109300 | 29948900 | 0 | 4898990 | 381.207 | 294.639 | 287.745 | 109.428 | 0.38081 | 0
2022-06-06 20:00 | 96.1312 | -6.1312 | 23 | 0 | 0 | 1 | 0 | 0 | -17.4215 | 0 | 0 | 297.244 | 300 | 310.574 | 0 | 0.0031712 | 0 | 4898990 | 382.386 | 298.48 | 7993900 | 298.492 | 297.97 | 386.265 | 386.21 | 26103200 | 21955000 | 0 | 4898990 | 381.413 | 294.639 | 288.466 | 110.417 | 0.38373 | 0
2022-06-06 21:00 | 106.274 | -16.274 | 22 | 0 | 1 | 1 | 0 | 0 | -17.1505 | 0 | 0 | 295.134 | 290.397 | 290.355 | 0 | 0.0031734 | 0 | 4898990 | 382.323 | 297.637 | 7993600 | 298.489 | 298.06 | 386.21 | 386.13 | 34096800 | 13961400 | 0 | 4898990 | 381.675 | 294.639 | 289.386 | 111.648 | 0.38525 | 0
2022-06-06 22:00 | 114.839 | -24.839 | 21 | 0 | 1 | 1 | 0 | 0 | -16.4267 | 0 | 0 | 289.172 | 275.747 | 275.684 | 0 | 0.0031563 | 0 | 4898990 | 382.22 | 296.908 | 7993120 | 298.484 | 298.114 | 386.13 | 385.98 | 42089900 | 5968250 | 0 | 4898990 | 382.046 | 294.639 | 290.692 | 112.179 | 0.3868 | 0
2022-06-06 23:00 | 121.108 | -31.108 | 20 | 0 | 1 | 1 | 0 | 0 | -15.5005 | 0 | 0 | 281.535 | 264.174 | 264.126 | 0 | 0.0031218 | 0 | 1278070 | 382.708 | 296.099 | 2078530 | 292.224 | 297.813 | 385.98 | 385.688 | 44168400 | 3889720 | 0 | 1278070 | 382.708 | 289.088 | 80.9853 | 29.8061 | 0.36649 | 0
2022-06-07 | 124.28 | -34.28 | 20 | 0 | 1 | 1 | 0 | 0 | -14.5577 | 0 | 0 | 273.332 | 254.463 | 254.423 | 0 | 0.0030816 | 0 | 0 | 254.463 | 293 | 0 | 254.463 | 297.788 | 254.463 | 385.323 | 44168400 | 3889720 | 0 | 0 | 293 | 293 | 0 | 0 | 0 | 0
2022-06-07 01:00 | 123.817 | -33.817 | 20 | 0 | 1 | 1 | 0 | 0 | -13.6524 | 0 | 0 | 265.105 | 245.946 | 245.912 | 0 | 0.0030413 | 0 | 0 | 245.946 | 293 | 0 | 245.946 | 297.763 | 245.946 | 384.96 | 44168400 | 3889720 | 0 | 0 | 293 | 293 | 0 | 0 | 0 | 0
2022-06-07 02:00 | 119.804 | -29.804 | 20 | 0 | 1 | 1 | 0 | 0 | -12.8309 | 0 | 0 | 257.104 | 238.237 | 238.207 | 0 | 0.0030032 | 0 | 0 | 238.237 | 293 | 0 | 238.237 | 297.739 | 238.237 | 384.596 | 44168400 | 3889720 | 0 | 0 | 293 | 293 | 0 | 0 | 0 | 0
2022-06-07 03:00 | 112.886 | -22.886 | 20 | 0 | 1 | 1 | 0 | 0 | -12.0651 | 0 | 0 | 249.434 | 231.139 | 231.112 | 0 | 0.0029684 | 0 | 0 | 231.139 | 293 | 0 | 231.139 | 297.714 | 231.139 | 384.233 | 44168400 | 3889720 | 0 | 0 | 293 | 293 | 0 | 0 | 0 | 0
2022-06-07 04:00 | 103.867 | -13.867 | 20 | 0 | 1 | 1 | 0 | 0 | -11.3675 | 0 | 0 | 242.132 | 224.522 | 224.497 | 0 | 0.0029368 | 0 | 0 | 224.522 | 293 | 0 | 224.522 | 297.689 | 224.522 | 383.87 | 44168400 | 3889720 | 0 | 0 | 293 | 293 | 0 | 0 | 0 | 0
2022-06-07 05:00 | 93.4204 | -3.4204 | 21 | 104 | 1 | 1 | 0 | 98.7884 | -10.7297 | 0 | 0 | 235.201 | 218.311 | 218.287 | 0 | 0.0029083 | 0 | 0 | 218.311 | 293 | 0 | 218.311 | 297.665 | 218.311 | 383.509 | 44168400 | 3889720 | 0 | 0 | 293 | 293 | 0 | 0 | 0 | 0
2022-06-07 06:00 | 82.4699 | 7.5301 | 24 | 597 | 0 | 1 | 0 | 567.083 | 179.023 | 0 | 0 | 281.377 | 300 | 346.103 | 0.181 | 0.15243 | 0 | 0 | 345.762 | 293 | 0 | 300 | 297.641 | 345.762 | 383.151 | 44168400 | 3889720 | 0 | 0 | 293 | 293 | 0 | 0 | 0 | 0
2022-06-07 07:00 | 70.5175 | 19.4825 | 28 | 788 | 0 | 1 | 6440020 | 748.512 | 488.796 | 0 | 415.126 | 295.835 | 295.925 | 390.446 | 0.181 | 4.7868 | 0 | -1946590 | 384.183 | 300.914 | -3189640 | 297.641 | 297.616 | 387.411 | 384.875 | 40978800 | 7079350 | 0 | 4681060 | 390.697 | 293 | 311.798 | 58.2662 | 0.356 | -52.1194
2022-06-07 08:00 | 58.1127 | 31.8873 | 31 | 885 | 0 | 0.92266 | 8140540 | 840.651 | 521.459 | 46.7912 | 517.228 | 297.688 | 297.723 | 390.632 | 0.167 | 6.279 | 0 | -3770740 | 382.166 | 301.335 | -6178550 | 297.616 | 297.588 | 386.964 | 385.745 | 34800200 | 13257900 | 0 | 4708980 | 390.697 | 293.616 | 311.798 | 115.511 | 0.37073 | -94.2167
2022-06-07 09:00 | 45.4751 | 44.5249 | 34 | 939 | 0 | 0.85953 | 8168650 | 891.945 | 520.14 | 90.3464 | 519.079 | 297.707 | 297.644 | 390.643 | 0.15558 | 6.2497 | 0 | -3793200 | 381.923 | 301.311 | -6215240 | 297.588 | 297.556 | 386.958 | 386.062 | 28585000 | 19473100 | 0 | 4708980 | 390.697 | 293.616 | 311.798 | 113.862 | 0.36621 | -92.6472
2022-06-07 10:00 | 32.8042 | 57.1958 | 35 | 970 | 0 | 0.83362 | 8160590 | 921.391 | 519.617 | 110.46 | 518.596 | 297.707 | 297.675 | 390.648 | 0.15088 | 6.2305 | 0 | -3757070 | 381.745 | 301.269 | -6155920 | 297.556 | 297.515 | 386.964 | 386.226 | 22429100 | 25629100 | 0 | 4722790 | 390.697 | 293.918 | 311.798 | 113.619 | 0.36467 | -88.6861
2022-06-07 11:00 | 20.5042 | 69.4958 | 36 | 985 | 0 | 0.82402 | 8157020 | 935.64 | 519.395 | 118.557 | 518.383 | 297.707 | 297.528 | 390.65 | 0.14915 | 6.2224 | 0 | -3732280 | 381.579 | 301.22 | -6115150 | 297.515 | 297.462 | 386.967 | 386.326 | 16313900 | 31744200 | 0 | 4722790 | 390.697 | 293.918 | 311.798 | 113.066 | 0.36315 | -82.7917
2022-06-07 12:00 | 10.5717 | 79.4283 | 37 | 990 | 0 | 0.82537 | 8110410 | 940.389 | 519.158 | 118.135 | 518.391 | 297.177 | 297.344 | 390.68 | 0.14939 | 6.109 | 0 | -3463410 | 381.449 | 301.105 | -5674420 | 297.462 | 297.385 | 387.018 | 386.394 | 10639500 | 37418600 | 0 | 4898990 | 390.697 | 294.269 | 322.329 | 116.233 | 0.36089 | -69.9972
2022-06-07 13:00 | 12.4379 | 77.5621 | 38 | 983 | 0 | 0.84512 | 8112730 | 933.74 | 519.515 | 103.878 | 518.52 | 297.172 | 297.096 | 390.677 | 0.15297 | 6.117 | 0 | -3442480 | 381.329 | 301.004 | -5639810 | 297.385 | 297.249 | 387.018 | 386.445 | 4999700 | 43058400 | 0 | 4898990 | 390.697 | 294.269 | 322.329 | 115.678 | 0.35941 | -63.5389
2022-06-07 14:00 | 23.4222 | 66.5778 | 38 | 966 | 0 | 0.83762 | 7847160 | 917.592 | 513.363 | 107.178 | 513.491 | 294.903 | 294.876 | 390.74 | 0.15161 | 5.5062 | 0 | -606756 | 381.204 | 299.779 | -994021 | 297.249 | 297.023 | 388.197 | 386.454 | 4005680 | 44052500 | 0 | 4898990 | 390.837 | 294.269 | 322.824 | 115.863 | 0.35938 | 650.3928
2022-06-07 15:00 | 35.8803 | 54.1197 | 37 | 931 | 0 | 0.8138 | 7397830 | 884.346 | 484.245 | 118.648 | 483.914 | 294.279 | 294.269 | 390.168 | 0.1473 | 4.6169 | 0 | 0 | 390.227 | 294.269 | 0 | 294.269 | 296.769 | 390.227 | 386.423 | 4005680 | 44052500 | 0 | 4898990 | 390.227 | 294.269 | 320.665 | 115.609 | 0.36099 | 694.1222
2022-06-07 16:00 | 48.5632 | 41.4368 | 36 | 871 | 0 | 0.83265 | 7067300 | 827.352 | 462.488 | 99.7872 | 461.562 | 294.269 | 294.269 | 390.025 | 0.15071 | 4.0427 | 0 | 0 | 390.152 | 294.269 | 0 | 294.269 | 296.514 | 390.152 | 386.392 | 4005680 | 44052500 | 0 | 4898990 | 390.152 | 294.269 | 320.398 | 116.069 | 0.36251 | 602.3083
2022-06-07 17:00 | 61.1566 | 28.8434 | 34 | 767 | 0 | 0.88575 | 6246920 | 728.564 | 409.852 | 57.9355 | 409.009 | 293.956 | 293.946 | 389.966 | 0.16032 | 2.806 | 0 | 0 | 390.114 | 293.946 | 0 | 293.946 | 296.258 | 390.114 | 386.361 | 4005680 | 44052500 | 0 | 4898990 | 390.114 | 293.946 | 321.28 | 117.137 | 0.3655 | 374.425
2022-06-07 18:00 | 73.4702 | 16.5298 | 30 | 540 | 0 | 1 | 1247810 | 512.94 | 85.5111 | 0 | 81.4867 | 294.325 | 294.677 | 390.379 | 0.181 | 0.024835 | 0 | 3651320 | 382.7 | 296.989 | 5958510 | 298.321 | 297.387 | 386.361 | 386.327 | 9964190 | 38094000 | 0 | 4899140 | 383.399 | 294.677 | 295.319 | 110.009 | 0.37298 | -0.0027778
2022-06-07 19:00 | 85.2367 | 4.7633 | 27 | 0 | 0 | 1 | 0 | 0 | -17.3711 | 0 | 0 | 296.068 | 300 | 341.441 | 0 | 0.0031648 | 0 | 4898990 | 382.454 | 299.38 | 7994380 | 298.531 | 297.837 | 386.327 | 386.286 | 17958600 | 30099600 | 0 | 4898990 | 381.225 | 294.677 | 287.689 | 108.438 | 0.3778 | 0
2022-06-07 20:00 | 96.0386 | -6.0386 | 25 | 0 | 0 | 1 | 0 | 0 | -17.4103 | 0 | 0 | 297.279 | 300 | 310.646 | 0 | 0.0031715 | 0 | 4898990 | 382.409 | 298.519 | 7994160 | 298.529 | 298.009 | 386.286 | 386.232 | 25952700 | 22105400 | 0 | 4898990 | 381.43 | 294.677 | 288.409 | 109.455 | 0.38081 | 0
2022-06-07 21:00 | 106.176 | -16.176 | 24 | 0 | 1 | 1 | 0 | 0 | -17.1453 | 0 | 0 | 295.181 | 290.475 | 290.433 | 0 | 0.0031737 | 0 | 4898990 | 382.347 | 297.679 | 7993870 | 298.526 | 298.099 | 386.232 | 386.154 | 33946600 | 14111500 | 0 | 4898990 | 381.691 | 294.677 | 289.324 | 110.651 | 0.38225 | 0
2022-06-07 22:00 | 114.738 | -24.738 | 24 | 0 | 1 | 1 | 0 | 0 | -16.3896 | 0 | 0 | 289.241 | 275.865 | 275.803 | 0 | 0.0031567 | 0 | 4898990 | 382.246 | 296.953 | 7993400 | 298.522 | 298.154 | 386.154 | 386.007 | 41940000 | 6118150 | 0 | 4898990 | 382.06 | 294.677 | 290.622 | 110.651 | 0.38225 | 0
2022-06-07 23:00 | 121.007 | -31.007 | 23 | 0 | 1 | 1 | 0 | 0 | -15.4902 | 0 | 0 | 281.623 | 264.307 | 264.258 | 0 | 0.0031223 | 0 | 1370100 | 382.702 | 296.14 | 2228470 | 292.453 | 297.842 | 386.007 | 385.721 | 44168500 | 3889680 | 0 | 1370100 | 382.702 | 289.28 | 86.6426 | 32.0273 | 0.36813 | 0
2022-06-08 | 124.184 | -34.184 | 23 | 0 | 1 | 1 | 0 | 0 | -14.548 | 0 | 0 | 273.436 | 254.609 | 254.569 | 0 | 0.0030821 | 0 | 0 | 254.609 | 293 | 0 | 254.609 | 297.818 | 254.609 | 385.36 | 44168500 | 3889680 | 0 | 0 | 293 | 293 | 0 | 0 | 0 | 0
2022-06-08 01:00 | 123.734 | -33.734 | 23 | 0 | 1 | 1 | 0 | 0 | -13.6436 | 0 | 0 | 265.226 | 246.106 | 246.072 | 0 | 0.0030419 | 0 | 0 | 246.106 | 293 | 0 | 246.106 | 297.793 | 246.106 | 384.999 | 44168500 | 3889680 | 0 | 0 | 293 | 293 | 0 | 0 | 0 | 0
2022-06-08 02:00 | 119.738 | -29.738 | 22 | 0 | 1 | 1 | 0 | 0 | -12.8243 | 0 | 0 | 257.237 | 238.405 | 238.374 | 0 | 0.0030038 | 0 | 0 | 238.405 | 293 | 0 | 238.405 | 297.769 | 238.405 | 384.637 | 44168500 | 3889680 | 0 | 0 | 293 | 293 | 0 | 0 | 0 | 0
2022-06-08 03:00 | 112.837 | -22.837 | 21 | 0 | 1 | 1 | 0 | 0 | -12.0759 | 0 | 0 | 249.573 | 231.295 | 231.267 | 0 | 0.002969 | 0 | 0 | 231.295 | 293 | 0 | 231.295 | 297.744 | 231.295 | 384.275 | 44168500 | 3889680 | 0 | 0 | 293 | 293 | 0 | 0 | 0 | 0
2022-06-08 04:00 | 103.834 | -13.834 | 20 | 0 | 1 | 1 | 0 | 0 | -11.4114 | 0 | 0 | 242.263 | 224.637 | 224.611 | 0 | 0.0029373 | 0 | 0 | 224.637 | 293 | 0 | 224.637 | 297.72 | 224.637 | 383.912 | 44168500 | 3889680 | 0 | 0 | 293 | 293 | 0 | 0 | 0 | 0
2022-06-08 05:00 | 93.4 | -3.4 | 21 | 108 | 1 | 1 | 0 | 102.588 | -10.7994 | 0 | 0 | 235.31 | 218.369 | 218.346 | 0 | 0.0029088 | 0 | 0 | 218.369 | 293 | 0 | 218.369 | 297.695 | 218.369 | 383.551 | 44168500 | 3889680 | 0 | 0 | 293 | 293 | 0 | 0 | 0 | 0
2022-06-08 06:00 | 82.4596 | 7.5404 | 25 | 581 | 0 | 1 | 0 | 551.885 | 173.63 | 0 | 0 | 280.52 | 300 | 343.802 | 0.181 | 0.13585 | 0 | 0 | 343.802 | 293 | 0 | 300 | 297.671 | 343.802 | 383.194 | 44168500 | 3889680 | 0 | 0 | 293 | 293 | 0 | 0 | 0 | 0
2022-06-08 07:00 | 70.5146 | 19.4854 | 29 | 769 | 0 | 1 | 6171710 | 730.464 | 475.706 | 0 | 398.656 | 295.476 | 295.597 | 390.349 | 0.181 | 4.3681 | 0 | -1646980 | 384.097 | 300.838 | -2698650 | 297.671 | 297.646 | 387.461 | 384.733 | 41469800 | 6588330 | 0 | 4683990 | 390.639 | 293 | 311.798 | 57.9919 | 0.356 | -44.2389
2022-06-08 08:00 | 58.1151 | 31.8849 | 33 | 863 | 0 | 0.94886 | 8148640 | 819.753 | 522.293 | 30.1705 | 517.234 | 297.77 | 297.812 | 390.623 | 0.17174 | 6.324 | 0 | -3765720 | 382.186 | 301.362 | -6170240 | 297.646 | 297.619 | 386.911 | 385.679 | 35299600 | 12758600 | 0 | 4718510 | 390.639 | 293.76 | 311.798 | 114.545 | 0.36769 | -93.2194
2022-06-08 09:00 | 45.48 | 44.52 | 36 | 913 | 0 | 0.88592 | 8183960 | 867.248 | 520.618 | 71.3391 | 519.552 | 297.793 | 297.74 | 390.635 | 0.16035 | 6.2859 | 0 | -3796180 | 381.915 | 301.339 | -6220040 | 297.619 | 297.588 | 386.904 | 386.009 | 29079500 | 18978600 | 0 | 4718510 | 390.639 | 293.76 | 311.798 | 112.9 | 0.36318 | -91.8694
2022-06-08 10:00 | 32.8076 | 57.1924 | 37 | 940 | 0 | 0.86146 | 8177150 | 892.895 | 520.154 | 89.1338 | 519.144 | 297.793 | 297.777 | 390.639 | 0.15592 | 6.269 | 0 | -3759410 | 381.731 | 301.298 | -6159670 | 297.588 | 297.548 | 386.909 | 386.176 | 22919900 | 25138300 | 0 | 4732750 | 390.639 | 294.07 | 311.798 | 112.666 | 0.36164 | -87.5028
2022-06-08 11:00 | 20.4954 | 69.5046 | 38 | 942 | 0 | 0.86276 | 8177720 | 894.794 | 520.18 | 88.4212 | 519.18 | 297.793 | 297.639 | 390.639 | 0.15616 | 6.2702 | 0 | -3747490 | 381.56 | 301.253 | -6139980 | 297.548 | 297.497 | 386.91 | 386.277 | 16779900 | 31278300 | 0 | 4732750 | 390.639 | 294.07 | 311.798 | 112.12 | 0.36014 | -84.0333
2022-06-08 12:00 | 10.513 | 79.487 | 39 | 943 | 0 | 0.86744 | 8136220 | 895.744 | 520.043 | 85.4192 | 519.271 | 297.305 | 297.465 | 390.664 | 0.15701 | 6.1683 | 0 | -3488930 | 381.426 | 301.143 | -5716160 | 297.497 | 297.423 | 386.958 | 386.346 | 11063700 | 36994400 | 0 | 4898990 | 390.639 | 294.409 | 321.682 | 115.039 | 0.35793 | -69.9167
2022-06-08 13:00 | 12.3414 | 77.6586 | 40 | 933 | 0 | 0.89146 | 8140310 | 886.245 | 520.496 | 69.0946 | 519.507 | 297.3 | 297.225 | 390.66 | 0.16135 | 6.1803 | 0 | -3468560 | 381.303 | 301.047 | -5682480 | 297.423 | 297.295 | 386.959 | 386.396 | 5381250 | 42676900 | 0 | 4898990 | 390.639 | 294.409 | 321.682 | 114.48 | 0.35644 | -63.1222
2022-06-08 14:00 | 23.3411 | 66.6589 | 40 | 913 | 0 | 0.86277 | 7707890 | 867.248 | 499.206 | 85.6086 | 499.596 | 295.255 | 295.226 | 390.194 | 0.15616 | 5.2135 | 0 | -840609 | 381.172 | 299.983 | -1376680 | 297.295 | 297.079 | 387.402 | 386.397 | 4004580 | 44053600 | 0 | 4898990 | 390.193 | 294.409 | 320.101 | 113.895 | 0.35653 | 546.7475
2022-06-08 15:00 | 35.8044 | 54.1956 | 39 | 868 | 0 | 0.83311 | 7059390 | 824.503 | 460.815 | 99.1474 | 460.355 | 294.425 | 294.409 | 390.015 | 0.15079 | 4.0252 | 0 | 0 | 390.14 | 294.409 | 0 | 294.409 | 296.827 | 390.14 | 386.366 | 4004580 | 44053600 | 0 | 4898990 | 390.14 | 294.409 | 319.913 | 114.379 | 0.35803 | 600.1111
2022-06-08 16:00 | 48.4877 | 41.5123 | 38 | 790 | 0 | 0.86733 | 6510110 | 750.411 | 434.813 | 71.7477 | 431.398 | 294.41 | 294.409 | 391.473 | 0.15699 | 3.2294 | 0 | 0 | 391.379 | 294.409 | 0 | 294.409 | 296.574 | 391.379 | 386.336 | 4004580 | 44053600 | 0 | 4898990 | 391.379 | 294.409 | 324.305 | 116.581 | 0.35927 | 447.5333
2022-06-08 17:00 | 61.0793 | 28.9207 | 36 | 665 | 0 | 0.93021 | 5666370 | 631.676 | 371.287 | 30.7927 | 370.919 | 294.409 | 294.409 | 390.358 | 0.16837 | 2.0983 | 0 | 0 | 390.358 | 294.409 | 0 | 294.409 | 296.319 | 390.358 | 386.305 | 4004580 | 44053600 | 0 | 4898990 | 390.358 | 294.409 | 320.686 | 116.346 | 0.36246 | 213.1611
2022-06-08 18:00 | 73.3899 | 16.6101 | 33 | 422 | 0 | 1 | 878242 | 400.853 | 60.9422 | 0 | 57.199 | 294.626 | 294.952 | 390.383 | 0.181 | 0.0089342 | 0 | 4021070 | 382.589 | 297.206 | 6562690 | 298.652 | 297.67 | 386.305 | 386.271 | 10567300 | 37490900 | 0 | 4899310 | 382.732 | 294.952 | 292.121 | 107.495 | 0.36853 | 0.00055556
2022-06-08 19:00 | 85.1545 | 4.8455 | 29 | 0 | 0 | 1 | 0 | 0 | -17.409 | 0 | 0 | 296.278 | 300 | 341.506 | 0 | 0.0031664 | 0 | 4898990 | 382.411 | 299.672 | 7995360 | 298.793 | 298.097 | 386.271 | 386.23 | 18562600 | 29495500 | 0 | 4898990 | 381.204 | 294.952 | 286.747 | 107.38 | 0.37476 | 0
2022-06-08 20:00 | 95.9495 | -5.9495 | 27 | 0 | 0 | 1 | 0 | 0 | -17.3279 | 0 | 0 | 297.424 | 300 | 310.816 | 0 | 0.0031728 | 0 | 4898990 | 382.365 | 298.778 | 7995150 | 298.791 | 298.266 | 386.23 | 386.175 | 26557800 | 21500400 | 0 | 4898990 | 381.412 | 294.952 | 287.476 | 108.407 | 0.3778 | 0
2022-06-08 21:00 | 106.083 | -16.083 | 25 | 0 | 1 | 1 | 0 | 0 | -17.0388 | 0 | 0 | 295.363 | 290.738 | 290.697 | 0 | 0.0031748 | 0 | 4898990 | 382.287 | 297.894 | 7993270 | 298.451 | 298.278 | 386.175 | 386.093 | 34551000 | 13507100 | 0 | 4898990 | 381.661 | 294.601 | 289.454 | 110.119 | 0.38075 | 0
2022-06-08 22:00 | 114.641 | -24.641 | 24 | 0 | 1 | 1 | 0 | 0 | -16.2777 | 0 | 0 | 289.47 | 276.207 | 276.145 | 0 | 0.0031581 | 0 | 4898990 | 382.181 | 297.111 | 7992770 | 298.446 | 298.284 | 386.093 | 385.936 | 42543800 | 5514330 | 0 | 4898990 | 382.042 | 294.601 | 290.798 | 110.631 | 0.38225 | 0
2022-06-08 23:00 | 120.911 | -30.911 | 24 | 0 | 1 | 1 | 0 | 0 | -15.2813 | 0 | 0 | 281.932 | 264.805 | 264.759 | 0 | 0.003124 | 0 | 0 | 264.805 | 293 | 0 | 264.805 | 298.259 | 264.805 | 385.682 | 42543800 | 5514330 | 0 | 0 | 293 | 293 | 0 | 0 | 0 | 0
2022-06-09 | 124.094 | -34.094 | 24 | 0 | 1 | 1 | 0 | 0 | -14.3296 | 0 | 0 | 273.846 | 255.259 | 255.219 | 0 | 0.0030842 | 0 | 0 | 255.259 | 293 | 0 | 255.259 | 298.234 | 255.259 | 385.428 | 42543800 | 5514330 | 0 | 0 | 293 | 293 | 0 | 0 | 0 | 0
2022-06-09 01:00 | 123.657 | -33.657 | 23 | 0 | 1 | 1 | 0 | 0 | -13.4877 | 0 | 0 | 265.728 | 246.835 | 246.801 | 0 | 0.0030442 | 0 | 0 | 246.835 | 293 | 0 | 246.835 | 298.208 | 246.835 | 385.173 | 42543800 | 5514330 | 0 | 0 | 293 | 293 | 0 | 0 | 0 | 0
2022-06-09 02:00 | 119.678 | -29.678 | 22 | 0 | 1 | 1 | 0 | 0 | -12.6759 | 0 | 0 | 257.825 | 239.208 | 239.178 | 0 | 0.0030064 | 0 | 0 | 239.208 | 293 | 0 | 239.208 | 298.183 | 239.208 | 384.918 | 42543800 | 5514330 | 0 | 0 | 293 | 293 | 0 | 0 | 0 | 0
2022-06-09 03:00 | 112.795 | -22.795 | 21 | 0 | 1 | 1 | 0 | 0 | -11.939 | 0 | 0 | 250.24 | 232.165 | 232.138 | 0 | 0.0029717 | 0 | 0 | 232.165 | 293 | 0 | 232.165 | 298.158 | 232.165 | 384.662 | 42543800 | 5514330 | 0 | 0 | 293 | 293 | 0 | 0 | 0 | 0
2022-06-09 04:00 | 103.806 | -13.806 | 20 | 0 | 1 | 1 | 0 | 0 | -11.2935 | 0 | 0 | 243.001 | 225.561 | 225.536 | 0 | 0.0029402 | 0 | 0 | 225.561 | 293 | 0 | 225.561 | 298.132 | 225.561 | 384.406 | 42543800 | 5514330 | 0 | 0 | 293 | 293 | 0 | 0 | 0 | 0
2022-06-09 05:00 | 93.3844 | -3.3844 | 21 | 81 | 1 | 1 | 0 | 76.9409 | -10.7255 | 0 | 0 | 236.102 | 219.314 | 219.29 | 0 | 0.0029117 | 0 | 0 | 219.314 | 293 | 0 | 219.314 | 298.106 | 219.314 | 384.151 | 42543800 | 5514330 | 0 | 0 | 293 | 293 | 0 | 0 | 0 | 0
2022-06-09 06:00 | 82.4535 | 7.5465 | 25 | 538 | 0 | 1 | 0 | 511.04 | 159.228 | 0 | 0 | 278.244 | 300 | 337.568 | 0.181 | 0.097792 | 0 | 0 | 337.568 | 293 | 0 | 300 | 298.081 | 337.568 | 383.898 | 42543800 | 5514330 | 0 | 0 | 293 | 293 | 0 | 0 | 0 | 0
2022-06-09 07:00 | 70.5156 | 19.4844 | 29 | 735 | 0 | 1 | 5663870 | 698.168 | 453.653 | 0 | 367.174 | 294.726 | 294.931 | 390.098 | 0.181 | 3.7062 | 0 | -1080210 | 381.462 | 300.981 | -1770240 | 298.081 | 298.056 | 387.573 | 384.602 | 40773600 | 7284560 | 0 | 4691840 | 390.485 | 293 | 311.798 | 57.9752 | 0.356 | -30.05
2022-06-09 08:00 | 58.1211 | 31.8789 | 33 | 844 | 0 | 0.97107 | 8147950 | 801.705 | 523.087 | 16.6933 | 516.239 | 297.93 | 297.984 | 390.611 | 0.17576 | 6.3795 | 0 | -3769240 | 381.884 | 301.749 | -6176890 | 298.056 | 298.028 | 386.778 | 385.499 | 34596700 | 13461400 | 0 | 4727660 | 390.485 | 293.786 | 311.798 | 114.538 | 0.36769 | -96.9306
2022-06-09 09:00 | 45.4886 | 44.5114 | 35 | 902 | 0 | 0.89715 | 8203280 | 856.799 | 520.922 | 63.544 | 519.833 | 297.961 | 297.924 | 390.626 | 0.16238 | 6.3324 | 0 | -3821660 | 381.688 | 301.73 | -6262680 | 298.028 | 297.996 | 386.767 | 385.833 | 28334000 | 19724100 | 0 | 4727660 | 390.485 | 293.786 | 311.798 | 113.447 | 0.36469 | -96.1222
2022-06-09 10:00 | 32.8147 | 57.1853 | 37 | 936 | 0 | 0.86532 | 8194230 | 889.095 | 520.304 | 86.2866 | 519.29 | 297.961 | 297.951 | 390.631 | 0.15662 | 6.3099 | 0 | -3774350 | 381.527 | 301.686 | -6185020 | 297.996 | 297.955 | 386.775 | 386.006 | 22149000 | 25909200 | 0 | 4742000 | 390.485 | 294.097 | 311.798 | 112.661 | 0.36163 | -89.4778
2022-06-09 11:00 | 20.4913 | 69.5087 | 38 | 952 | 0 | 0.85351 | 8190490 | 904.293 | 520.069 | 95.387 | 519.064 | 297.961 | 297.809 | 390.633 | 0.15449 | 6.3012 | 0 | -3761950 | 381.37 | 301.639 | -6164550 | 297.955 | 297.901 | 386.775 | 386.112 | 15984400 | 32073700 | 0 | 4742000 | 390.485 | 294.097 | 311.798 | 112.115 | 0.36013 | -87.0722
2022-06-09 12:00 | 10.4611 | 79.5389 | 39 | 957 | 0 | 0.85442 | 8160960 | 909.043 | 519.925 | 95.2062 | 519.085 | 297.623 | 297.601 | 390.649 | 0.15465 | 6.2283 | 0 | -3709390 | 381.228 | 301.567 | -6078200 | 297.901 | 297.821 | 386.783 | 386.183 | 9906240 | 38151900 | 0 | 4742000 | 390.485 | 294.097 | 311.798 | 111.575 | 0.35865 | -80.675
2022-06-09 13:00 | 12.2496 | 77.7504 | 39 | 949 | 0 | 0.87556 | 8126020 | 901.444 | 520.126 | 80.5807 | 519.34 | 297.174 | 297.15 | 390.67 | 0.15848 | 6.1441 | 0 | -3374530 | 381.101 | 301.396 | -5529170 | 297.821 | 297.672 | 386.845 | 386.236 | 4377070 | 43681100 | 0 | 4742000 | 390.485 | 294.097 | 311.798 | 111.575 | 0.35865 | 2.6361
2022-06-09 14:00 | 23.2625 | 66.7375 | 39 | 937 | 0 | 0.81962 | 7409820 | 890.045 | 486.044 | 115.491 | 486.585 | 294.395 | 294.351 | 390.594 | 0.14835 | 4.635 | 0 | -225975 | 380.971 | 299.706 | -370167 | 297.672 | 297.43 | 388.09 | 386.221 | 4006910 | 44051200 | 0 | 4754610 | 390.244 | 294.097 | 311.798 | 111.527 | 0.35864 | 674.7875
2022-06-09 15:00 | 35.7305 | 54.2695 | 38 | 900 | 0 | 0.81603 | 7080890 | 854.899 | 468.495 | 113.326 | 466.895 | 294.353 | 294.097 | 390.968 | 0.1477 | 4.087 | 0 | 0 | 390.977 | 294.097 | 0 | 294.097 | 297.177 | 390.977 | 386.191 | 4006910 | 44051200 | 0 | 4716470 | 390.977 | 294.097 | 311.798 | 112.212 | 0.36015 | 656.7833
2022-06-09 16:00 | 48.4141 | 41.5859 | 37 | 835 | 0 | 0.83786 | 6721320 | 793.156 | 444.743 | 92.6762 | 443.59 | 294.352 | 294.097 | 391.051 | 0.15165 | 3.4941 | 0 | 0 | 390.903 | 294.097 | 0 | 294.097 | 296.923 | 390.903 | 386.16 | 4006910 | 44051200 | 0 | 4720280 | 390.903 | 294.097 | 311.798 | 112.817 | 0.36164 | 555.8444
2022-06-09 17:00 | 61.004 | 28.996 | 35 | 731 | 0 | 0.89055 | 5951510 | 694.368 | 393.734 | 53.272 | 392.694 | 294.352 | 294.097 | 391.03 | 0.16119 | 2.4377 | 0 | 0 | 390.892 | 294.097 | 0 | 294.097 | 296.667 | 390.892 | 386.129 | 4006910 | 44051200 | 0 | 4720870 | 390.892 | 294.097 | 311.798 | 113.898 | 0.36464 | 341.8444
2022-06-09 18:00 | 73.312 | 16.688 | 32 | 496 | 0 | 1 | 1167500 | 471.144 | 78.9801 | 0 | 76.4533 | 294.578 | 294.819 | 390.756 | 0.181 | 0.0197 | 0 | 3731950 | 382.468 | 297.304 | 6089770 | 298.463 | 297.647 | 386.129 | 386.095 | 10096700 | 37961500 | 0 | 4899080 | 383.275 | 294.819 | 294.436 | 108.765 | 0.37 | 0.10278
2022-06-09 19:00 | 85.0751 | 4.9249 | 28 | 0 | 0 | 1 | 0 | 0 | -17.5006 | 0 | 0 | 296.245 | 300 | 341.621 | 0 | 0.0031659 | 0 | 4898990 | 382.237 | 299.609 | 7993970 | 298.657 | 298.035 | 386.095 | 386.054 | 18090600 | 29967500 | 0 | 4898990 | 381.018 | 294.819 | 286.516 | 107.618 | 0.37632 | 0
2022-06-09 20:00 | 95.8639 | -5.8639 | 26 | 0 | 0 | 1 | 0 | 0 | -17.3543 | 0 | 0 | 297.401 | 300 | 310.851 | 0 | 0.0031726 | 0 | 4898990 | 382.192 | 298.706 | 7993760 | 298.655 | 298.184 | 386.054 | 386 | 26084400 | 21973700 | 0 | 4898990 | 381.223 | 294.819 | 287.235 | 108.612 | 0.37927 | 0
2022-06-09 21:00 | 105.994 | -15.994 | 24 | 0 | 1 | 1 | 0 | 0 | -17.0678 | 0 | 0 | 295.343 | 290.724 | 290.684 | 0 | 0.0031746 | 0 | 4898990 | 382.13 | 297.852 | 7993470 | 298.652 | 298.263 | 386 | 385.921 | 34077900 | 13980300 | 0 | 4898990 | 381.484 | 294.819 | 288.15 | 110.335 | 0.38227 | 0
2022-06-09 22:00 | 114.55 | -24.55 | 24 | 0 | 1 | 1 | 0 | 0 | -16.3144 | 0 | 0 | 289.442 | 276.159 | 276.097 | 0 | 0.0031579 | 0 | 4898990 | 382.028 | 297.118 | 7992990 | 298.648 | 298.31 | 385.921 | 385.772 | 42070900 | 5987280 | 0 | 4898990 | 381.853 | 294.819 | 289.451 | 110.335 | 0.38227 | 0
2022-06-09 23:00 | 120.82 | -30.82 | 23 | 0 | 1 | 1 | 0 | 0 | -15.42 | 0 | 0 | 281.862 | 264.639 | 264.59 | 0 | 0.0031236 | 0 | 1289720 | 382.506 | 296.305 | 2097290 | 292.281 | 297.999 | 385.772 | 385.483 | 44168100 | 3889990 | 0 | 1289720 | 382.506 | 289.149 | 81.4861 | 30.016 | 0.36679 | 0
2022-06-10 | 124.011 | -34.011 | 22 | 0 | 1 | 1 | 0 | 0 | -14.4993 | 0 | 0 | 273.706 | 254.956 | 254.916 | 0 | 0.0030835 | 0 | 0 | 254.956 | 293 | 0 | 254.956 | 297.975 | 254.956 | 385.121 | 44168100 | 3889990 | 0 | 0 | 293 | 293 | 0 | 0 | 0 | 0
2022-06-10 01:00 | 123.587 | -33.587 | 21 | 0 | 1 | 1 | 0 | 0 | -13.6368 | 0 | 0 | 265.509 | 246.43 | 246.395 | 0 | 0.0030432 | 0 | 0 | 246.43 | 293 | 0 | 246.43 | 297.95 | 246.43 | 384.759 | 44168100 | 3889990 | 0 | 0 | 293 | 293 | 0 | 0 | 0 | 0
2022-06-10 02:00 | 119.624 | -29.624 | 20 | 0 | 1 | 1 | 0 | 0 | -12.7971 | 0 | 0 | 257.531 | 238.73 | 238.7 | 0 | 0.0030052 | 0 | 0 | 238.73 | 293 | 0 | 238.73 | 297.926 | 238.73 | 384.395 | 44168100 | 3889990 | 0 | 0 | 293 | 293 | 0 | 0 | 0 | 0
2022-06-10 03:00 | 112.758 | -22.758 | 20 | 0 | 1 | 1 | 0 | 0 | -12.0126 | 0 | 0 | 249.886 | 231.661 | 231.634 | 0 | 0.0029703 | 0 | 0 | 231.661 | 293 | 0 | 231.661 | 297.901 | 231.661 | 384.032 | 44168100 | 3889990 | 0 | 0 | 293 | 293 | 0 | 0 | 0 | 0
2022-06-10 04:00 | 103.784 | -13.784 | 19 | 0 | 1 | 1 | 0 | 0 | -11.2878 | 0 | 0 | 242.615 | 225.09 | 225.065 | 0 | 0.0029387 | 0 | 0 | 225.09 | 293 | 0 | 225.09 | 297.876 | 225.09 | 383.669 | 44168100 | 3889990 | 0 | 0 | 293 | 293 | 0 | 0 | 0 | 0
2022-06-10 05:00 | 93.3736 | -3.3736 | 21 | 96 | 1 | 1 | 0 | 91.1892 | -10.5791 | 0 | 0 | 235.737 | 218.987 | 218.964 | 0 | 0.0029103 | 0 | 0 | 218.987 | 293 | 0 | 218.987 | 297.852 | 218.987 | 383.308 | 44168100 | 3889990 | 0 | 0 | 293 | 293 | 0 | 0 | 0 | 0
2022-06-10 06:00 | 82.4517 | 7.5483 | 25 | 567 | 0 | 1 | 0 | 538.586 | 169.945 | 0 | 0 | 280.084 | 300 | 342.447 | 0.181 | 0.12613 | 0 | 0 | 342.138 | 293 | 0 | 300 | 297.828 | 342.138 | 382.951 | 44168100 | 3889990 | 0 | 0 | 293 | 293 | 0 | 0 | 0 | 0
2022-06-10 07:00 | 70.5206 | 19.4794 | 29 | 760 | 0 | 1 | 6050580 | 721.915 | 470.206 | 0 | 391.077 | 295.337 | 295.473 | 390.3 | 0.181 | 4.2014 | 0 | -1513510 | 383.852 | 300.937 | -2480130 | 297.828 | 297.803 | 387.486 | 384.501 | 41688000 | 6370120 | 0 | 4685630 | 390.607 | 293 | 311.798 | 57.9884 | 0.356 | -41.2667
2022-06-10 08:00 | 58.1309 | 31.8691 | 32 | 863 | 0 | 0.94835 | 8146820 | 819.753 | 522.314 | 30.4682 | 516.902 | 297.808 | 297.851 | 390.621 | 0.17165 | 6.3309 | 0 | -3773510 | 382.083 | 301.513 | -6183420 | 297.803 | 297.776 | 386.884 | 385.566 | 35504600 | 12553500 | 0 | 4717390 | 390.607 | 293.699 | 311.798 | 115.017 | 0.36918 | -95.5778
2022-06-10 09:00 | 45.5008 | 44.4992 | 35 | 916 | 0 | 0.88287 | 8186740 | 870.097 | 520.587 | 73.4845 | 519.512 | 297.832 | 297.782 | 390.634 | 0.1598 | 6.2928 | 0 | -3809100 | 381.84 | 301.491 | -6241640 | 297.776 | 297.744 | 386.877 | 385.929 | 29263000 | 18795200 | 0 | 4717390 | 390.607 | 293.699 | 311.798 | 113.387 | 0.36471 | -94.375
2022-06-10 10:00 | 32.8256 | 57.1744 | 36 | 946 | 0 | 0.85596 | 8178590 | 898.594 | 520.041 | 93.2672 | 519.023 | 297.832 | 297.818 | 390.639 | 0.15493 | 6.2727 | 0 | -3772480 | 381.669 | 301.45 | -6181520 | 297.744 | 297.705 | 386.882 | 386.11 | 23081400 | 24976700 | 0 | 4731500 | 390.607 | 294.006 | 311.798 | 113.133 | 0.36313 | -90.3861
2022-06-10 11:00 | 20.4917 | 69.5083 | 37 | 955 | 0 | 0.85096 | 8176760 | 907.143 | 519.922 | 97.3538 | 518.915 | 297.832 | 297.674 | 390.64 | 0.15402 | 6.2685 | 0 | -3749690 | 381.505 | 301.403 | -6144020 | 297.705 | 297.654 | 386.885 | 386.22 | 16937400 | 31120700 | 0 | 4731500 | 390.607 | 294.006 | 311.798 | 112.598 | 0.36166 | -84.5639
2022-06-10 12:00 | 10.4162 | 79.5838 | 38 | 957 | 0 | 0.85459 | 8148260 | 909.043 | 519.823 | 95.1006 | 518.977 | 297.498 | 297.478 | 390.656 | 0.15468 | 6.1983 | 0 | -3703270 | 381.358 | 301.335 | -6067740 | 297.654 | 297.579 | 386.891 | 386.293 | 10869700 | 37188500 | 0 | 4731500 | 390.607 | 294.006 | 311.798 | 112.052 | 0.36015 | -79.5861
2022-06-10 13:00 | 12.1624 | 77.8376 | 39 | 947 | 0 | 0.8781 | 8153400 | 899.544 | 520.273 | 78.768 | 519.28 | 297.494 | 297.21 | 390.652 | 0.15894 | 6.2119 | 0 | -3680330 | 381.227 | 301.236 | -6029830 | 297.579 | 297.444 | 386.892 | 386.345 | 4839840 | 43218300 | 0 | 4731500 | 390.607 | 294.006 | 311.798 | 111.512 | 0.35867 | -71.7861
2022-06-10 14:00 | 23.1865 | 66.8135 | 38 | 928 | 0 | 0.83644 | 7495720 | 881.496 | 491.223 | 103.714 | 491.698 | 294.619 | 294.575 | 390.696 | 0.1514 | 4.8006 | 0 | -509213 | 381.087 | 299.867 | -834139 | 297.444 | 297.213 | 387.933 | 386.345 | 4005700 | 44052400 | 0 | 4738670 | 390.469 | 294.006 | 311.798 | 112.052 | 0.36015 | 624.3992
2022-06-10 15:00 | 35.6586 | 54.3414 | 37 | 888 | 0 | 0.82017 | 7004120 | 843.501 | 464.017 | 109.303 | 463.003 | 294.018 | 294.006 | 390.892 | 0.14845 | 3.9444 | 0 | 0 | 390.907 | 294.006 | 0 | 294.006 | 296.959 | 390.907 | 386.314 | 4005700 | 44052400 | 0 | 4715960 | 390.907 | 294.006 | 311.798 | 112.657 | 0.36166 | 635.6
2022-06-10 16:00 | 48.3424 | 41.6576 | 36 | 819 | 0 | 0.84443 | 6610440 | 777.958 | 438.998 | 87.2153 | 437.726 | 294.007 | 294.006 | 391.048 | 0.15284 | 3.327 | 0 | 0 | 390.902 | 294.006 | 0 | 294.006 | 296.704 | 390.902 | 386.283 | 4005700 | 44052400 | 0 | 4716220 | 390.902 | 294.006 | 311.798 | 113.193 | 0.36314 | 526.1722
2022-06-10 17:00 | 60.9309 | 29.0691 | 35 | 705 | 0 | 0.90176 | 5799590 | 669.671 | 384.941 | 46.2668 | 383.904 | 294.006 | 294.006 | 391.017 | 0.16322 | 2.2572 | 0 | 0 | 390.889 | 294.006 | 0 | 294.006 | 296.449 | 390.889 | 386.252 | 4005700 | 44052400 | 0 | 4716900 | 390.889 | 294.006 | 311.798 | 113.804 | 0.36466 | 300.7472
2022-06-10 18:00 | 73.2365 | 16.7635 | 31 | 464 | 0 | 1 | 1072170 | 440.748 | 73.2183 | 0 | 70.2637 | 294.357 | 294.772 | 390.783 | 0.181 | 0.015476 | 0 | 3826980 | 382.567 | 297.174 | 6245110 | 298.441 | 297.561 | 386.252 | 386.219 | 10250800 | 37807300 | 0 | 4899140 | 383.169 | 294.772 | 294.215 | 109.123 | 0.37148 | 0.0027778
2022-06-10 19:00 | 84.9986 | 5.0014 | 28 | 0 | 0 | 1 | 0 | 0 | -17.4961 | 0 | 0 | 296.091 | 300 | 341.59 | 0 | 0.0031648 | 0 | 4898990 | 382.353 | 299.543 | 7994310 | 298.618 | 297.966 | 386.219 | 386.177 | 18245100 | 29813000 | 0 | 4898990 | 381.136 | 294.772 | 287.076 | 107.789 | 0.3763 | 0
2022-06-10 20:00 | 95.782 | -5.782 | 26 | 0 | 0 | 1 | 0 | 0 | -17.3843 | 0 | 0 | 297.294 | 300 | 310.769 | 0 | 0.0031717 | 0 | 4898990 | 382.308 | 298.642 | 7994100 | 298.616 | 298.123 | 386.177 | 386.123 | 26239200 | 21818900 | 0 | 4898990 | 381.342 | 294.772 | 287.8 | 108.786 | 0.37926 | 0
2022-06-10 21:00 | 105.909 | -15.909 | 24 | 0 | 1 | 1 | 0 | 0 | -17.1027 | 0 | 0 | 295.233 | 290.606 | 290.565 | 0 | 0.0031739 | 0 | 4898990 | 382.245 | 297.79 | 7993810 | 298.613 | 298.206 | 386.123 | 386.043 | 34233000 | 13825100 | 0 | 4898990 | 381.605 | 294.772 | 288.722 | 110.515 | 0.38226 | 0
2022-06-10 22:00 | 114.464 | -24.464 | 23 | 0 | 1 | 1 | 0 | 0 | -16.3452 | 0 | 0 | 289.321 | 276.01 | 275.947 | 0 | 0.0031571 | 0 | 4898990 | 382.142 | 297.058 | 7993320 | 298.608 | 298.257 | 386.043 | 385.891 | 42226400 | 5831790 | 0 | 4898990 | 381.979 | 294.772 | 290.037 | 111.002 | 0.38369 | 0
2022-06-10 23:00 | 120.736 | -30.736 | 22 | 0 | 1 | 1 | 0 | 0 | -15.4495 | 0 | 0 | 281.725 | 264.465 | 264.417 | 0 | 0.0031228 | 0 | 1194270 | 382.657 | 296.249 | 1941950 | 292.016 | 297.958 | 385.891 | 385.597 | 44168300 | 3889840 | 0 | 1194270 | 382.657 | 288.919 | 75.7596 | 27.7247 | 0.36435 | 0
2022-06-11 | 123.935 | -33.935 | 21 | 0 | 1 | 1 | 0 | 0 | -14.5225 | 0 | 0 | 273.555 | 254.766 | 254.726 | 0 | 0.0030827 | 0 | 0 | 254.766 | 293 | 0 | 254.766 | 297.933 | 254.766 | 385.234 | 44168300 | 3889840 | 0 | 0 | 293 | 293 | 0 | 0 | 0 | 0
2022-06-11 01:00 | 123.524 | -33.524 | 20 | 0 | 1 | 1 | 0 | 0 | -13.611 | 0 | 0 | 265.355 | 246.265 | 246.231 | 0 | 0.0030424 | 0 | 0 | 246.265 | 293 | 0 | 246.265 | 297.909 | 246.265 | 384.87 | 44168300 | 3889840 | 0 | 0 | 293 | 293 | 0 | 0 | 0 | 0
2022-06-11 02:00 | 119.578 | -29.578 | 20 | 0 | 1 | 1 | 0 | 0 | -12.7508 | 0 | 0 | 257.387 | 238.608 | 238.578 | 0 | 0.0030045 | 0 | 0 | 238.608 | 293 | 0 | 238.608 | 297.884 | 238.608 | 384.507 | 44168300 | 3889840 | 0 | 0 | 293 | 293 | 0 | 0 | 0 | 0
2022-06-11 03:00 | 112.727 | -22.727 | 19 | 0 | 1 | 1 | 0 | 0 | -11.9798 | 0 | 0 | 249.756 | 231.558 | 231.53 | 0 | 0.0029697 | 0 | 0 | 231.558 | 293 | 0 | 231.558 | 297.859 | 231.558 | 384.143 | 44168300 | 3889840 | 0 | 0 | 293 | 293 | 0 | 0 | 0 | 0
2022-06-11 04:00 | 103.767 | -13.767 | 19 | 0 | 1 | 1 | 0 | 0 | -11.2842 | 0 | 0 | 242.493 | 224.985 | 224.959 | 0 | 0.0029382 | 0 | 0 | 224.985 | 293 | 0 | 224.985 | 297.835 | 224.985 | 383.779 | 44168300 | 3889840 | 0 | 0 | 293 | 293 | 0 | 0 | 0 | 0
2022-06-11 05:00 | 93.3674 | -3.3674 | 21 | 76 | 1 | 1 | 0 | 72.1915 | -10.641 | 0 | 0 | 235.604 | 218.825 | 218.802 | 0 | 0.0029098 | 0 | 0 | 218.825 | 293 | 0 | 218.825 | 297.81 | 218.825 | 383.418 | 44168300 | 3889840 | 0 | 0 | 293 | 293 | 0 | 0 | 0 | 0
2022-06-11 06:00 | 82.4541 | 7.5459 | 24 | 425 | 0 | 1 | 0 | 403.702 | 120.108 | 0 | 0 | 269.832 | 300 | 315.16 | 0.181 | 0.033521 | 0 | 0 | 315.16 | 293 | 0 | 300 | 297.786 | 315.16 | 383.06 | 44168300 | 3889840 | 0 | 0 | 293 | 293 | 0 | 0 | 0 | 0
2022-06-11 07:00 | 70.5294 | 19.4706 | 28 | 705 | 0 | 1 | 4740540 | 669.671 | 433.356 | 0 | 310.224 | 292.531 | 293 | 389.276 | 0.181 | 3.0161 | 0 | 0 | 389.276 | 293 | 0 | 293 | 297.762 | 389.276 | 382.706 | 44168300 | 3889840 | 0 | 4740540 | 389.276 | 293 | 310.895 | 57.9589 | 0.356 | 0
2022-06-11 08:00 | 58.1442 | 31.8558 | 31 | 806 | 0 | 1 | 7884360 | 765.61 | 513.001 | 0 | 501.919 | 297.571 | 297.647 | 390.731 | 0.181 | 5.9143 | 0 | -3513370 | 384.366 | 301.436 | -5758050 | 297.762 | 297.737 | 387.24 | 385.27 | 38410300 | 9647880 | 0 | 4695480 | 390.926 | 293.578 | 311.798 | 115.52 | 0.37075 | -90.1361
2022-06-11 09:00 | 45.5164 | 44.4836 | 33 | 855 | 0 | 0.95 | 8198180 | 812.154 | 522.268 | 29.2775 | 521.29 | 297.627 | 297.782 | 390.629 | 0.17195 | 6.3123 | 0 | -3851690 | 382.024 | 301.475 | -6312420 | 297.737 | 297.707 | 387.173 | 385.937 | 32097800 | 15960300 | 0 | 4695480 | 390.926 | 293.578 | 311.798 | 114.425 | 0.36774 | -96.9417
2022-06-11 10:00 | 32.8402 | 57.1598 | 34 | 883 | 0 | 0.91979 | 8179030 | 838.751 | 521.157 | 48.4793 | 520.126 | 297.627 | 297.662 | 390.638 | 0.16648 | 6.2714 | 0 | -3821370 | 381.887 | 301.439 | -6262620 | 297.707 | 297.671 | 387.177 | 386.225 | 25835200 | 22222900 | 0 | 4695480 | 390.926 | 293.578 | 311.798 | 113.872 | 0.36622 | -93.8389
2022-06-11 11:00 | 20.4967 | 69.5033 | 35 | 891 | 0 | 0.9146 | 8177510 | 846.35 | 521.048 | 52.0472 | 520.036 | 297.627 | 297.679 | 390.639 | 0.16554 | 6.2675 | 0 | -3784330 | 381.758 | 301.393 | -6201790 | 297.671 | 297.626 | 387.183 | 386.386 | 19633400 | 28424700 | 0 | 4709150 | 390.926 | 293.878 | 311.798 | 113.627 | 0.36468 | -87.7694
2022-06-11 12:00 | 10.3781 | 79.6219 | 36 | 523 | 0 | 1 | 4864260 | 496.791 | 320.495 | 0 | 320.934 | 294.274 | 294.178 | 390.749 | 0.181 | 1.3406 | 0 | 34264.5 | 384.886 | 302.066 | 55900.4 | 295.654 | 297.568 | 386.386 | 386.338 | 19689300 | 28368800 | 0 | 4898530 | 390.86 | 294.178 | 323.16 | 117.106 | 0.36235 | -0.0015278
2022-06-11 13:00 | 12.08 | 77.92 | 36 | 897 | 0 | 0.92915 | 8079180 | 852.05 | 521.437 | 43.367 | 515.806 | 297.226 | 297.413 | 390.655 | 0.16818 | 6.1745 | 0 | -3443770 | 381.596 | 301.22 | -5643330 | 297.568 | 297.507 | 387.246 | 386.449 | 14046000 | 34012100 | 0 | 4898990 | 390.926 | 294.178 | 323.424 | 117.106 | 0.36235 | -73.2167
2022-06-11 14:00 | 23.1131 | 66.8869 | 36 | 881 | 0 | 0.93262 | 8153160 | 836.851 | 521.557 | 40.5645 | 520.506 | 297.256 | 297.266 | 390.651 | 0.1688 | 6.2096 | 0 | -3507590 | 381.492 | 301.16 | -5747650 | 297.507 | 297.413 | 387.23 | 386.528 | 8298350 | 39759800 | 0 | 4898990 | 390.926 | 294.178 | 323.424 | 117.106 | 0.36235 | -70.3944
2022-06-11 15:00 | 35.5886 | 54.4114 | 36 | 572 | 0 | 1 | 5456090 | 543.336 | 357.065 | 0 | 356.832 | 295.108 | 294.902 | 390.804 | 0.181 | 1.8869 | 0 | -595890 | 381.364 | 299.976 | -976384 | 297.413 | 297.282 | 388.299 | 386.537 | 7321970 | 40736200 | 0 | 4898990 | 390.926 | 294.178 | 323.424 | 117.106 | 0.36235 | -10.775
2022-06-11 16:00 | 48.2728 | 41.7272 | 35 | 578 | 0 | 1 | 5497450 | 549.035 | 361.187 | 0 | 360.035 | 295.009 | 294.912 | 390.93 | 0.181 | 1.933 | 0 | -638091 | 381.347 | 299.874 | -1045450 | 297.282 | 297.131 | 388.26 | 386.547 | 6276520 | 41781600 | 0 | 4898990 | 390.926 | 294.178 | 323.424 | 117.671 | 0.36384 | -11.0086
2022-06-11 17:00 | 60.8599 | 29.1401 | 34 | 350 | 0 | 1 | 2998880 | 332.461 | 197.619 | 0 | 196.938 | 294.332 | 294.178 | 390.444 | 0.181 | 0.32415 | 0 | 1898680 | 383.294 | 300.208 | 3097880 | 297.415 | 297.115 | 386.547 | 386.513 | 9374400 | 38683700 | 0 | 4897560 | 386.902 | 294.178 | 309.111 | 113.165 | 0.36618 | 0
2022-06-11 18:00 | 73.1636 | 16.8364 | 31 | 236 | 0 | 1 | 849471 | 224.174 | 27.0949 | 0 | 47.1296 | 294.573 | 295.115 | 377.073 | 0.181 | 0.0032913 | 0 | 4050290 | 382.788 | 300.586 | 6611760 | 298.821 | 297.755 | 386.513 | 386.474 | 15986200 | 32072000 | 0 | 4899760 | 380.648 | 295.115 | 284.333 | 105.518 | 0.37184 | 0.00027778
2022-06-11 19:00 | 84.925 | 5.075 | 28 | 0 | 0 | 1 | 0 | 0 | -17.4896 | 0 | 0 | 296.241 | 300 | 333.162 | 0 | 0.0031652 | 0 | 4898990 | 382.595 | 299.486 | 7995570 | 298.655 | 298.011 | 386.474 | 386.424 | 23981700 | 24076400 | 0 | 4898990 | 381.549 | 294.8 | 288.438 | 108.42 | 0.37624 | 0
2022-06-11 20:00 | 95.7037 | -5.7037 | 26 | 0 | 0 | 1 | 0 | 0 | -17.434 | 0 | 0 | 297.398 | 300 | 305.43 | 0 | 0.0031724 | 0 | 4898990 | 382.539 | 298.443 | 7995300 | 298.653 | 298.138 | 386.424 | 386.354 | 31977000 | 16081100 | 0 | 4898990 | 381.794 | 294.8 | 289.297 | 109.427 | 0.3792 | 0
2022-06-11 21:00 | 105.828 | -15.828 | 24 | 0 | 1 | 1 | 0 | 0 | -16.9827 | 0 | 0 | 294.156 | 286.882 | 286.825 | 0 | 0.0031728 | 0 | 4898990 | 382.438 | 297.557 | 7993450 | 298.34 | 298.152 | 386.354 | 386.233 | 39970500 | 8087670 | 0 | 4898990 | 382.114 | 294.478 | 291.434 | 111.297 | 0.38219 | 0
2022-06-11 22:00 | 114.383 | -24.383 | 22 | 0 | 1 | 1 | 0 | 0 | -16.1805 | 0 | 0 | 287.692 | 273.114 | 273.056 | 0 | 0.0031504 | 0 | 2577720 | 382.608 | 296.623 | 4198330 | 294.945 | 297.823 | 386.233 | 385.987 | 44168800 | 3889340 | 0 | 2577720 | 382.608 | 291.428 | 159.298 | 61.5787 | 0.38574 | 0
2022-06-11 23:00 | 120.658 | -30.658 | 21 | 0 | 1 | 1 | 0 | 0 | -15.2682 | 0 | 0 | 279.872 | 262.055 | 262.01 | 0 | 0.0031139 | 0 | 0 | 262.055 | 293 | 0 | 262.055 | 297.798 | 262.055 | 385.624 | 44168800 | 3889340 | 0 | 0 | 293 | 293 | 0 | 0 | 0 | 0
2022-06-12 | 123.865 | -33.865 | 20 | 0 | 1 | 1 | 0 | 0 | -14.3483 | 0 | 0 | 271.638 | 252.649 | 252.611 | 0 | 0.0030732 | 0 | 0 | 252.649 | 293 | 0 | 252.649 | 297.773 | 252.649 | 385.26 | 44168800 | 3889340 | 0 | 0 | 293 | 293 | 0 | 0 | 0 | 0
2022-06-12 01:00 | 123.467 | -33.467 | 19 | 0 | 1 | 1 | 0 | 0 | -13.473 | 0 | 0 | 263.446 | 244.318 | 244.285 | 0 | 0.0030332 | 0 | 0 | 244.318 | 293 | 0 | 244.318 | 297.749 | 244.318 | 384.895 | 44168800 | 3889340 | 0 | 0 | 293 | 293 | 0 | 0 | 0 | 0
2022-06-12 02:00 | 119.537 | -29.537 | 19 | 0 | 1 | 1 | 0 | 0 | -12.6487 | 0 | 0 | 255.512 | 236.758 | 236.728 | 0 | 0.0029959 | 0 | 0 | 236.758 | 293 | 0 | 236.758 | 297.724 | 236.758 | 384.53 | 44168800 | 3889340 | 0 | 0 | 293 | 293 | 0 | 0 | 0 | 0
2022-06-12 03:00 | 112.702 | -22.702 | 18 | 0 | 1 | 1 | 0 | 0 | -11.9175 | 0 | 0 | 247.916 | 229.754 | 229.727 | 0 | 0.0029617 | 0 | 0 | 229.754 | 293 | 0 | 229.754 | 297.699 | 229.754 | 384.165 | 44168800 | 3889340 | 0 | 0 | 293 | 293 | 0 | 0 | 0 | 0
2022-06-12 04:00 | 103.755 | -13.755 | 18 | 0 | 1 | 1 | 0 | 0 | -11.2329 | 0 | 0 | 240.686 | 223.213 | 223.188 | 0 | 0.0029307 | 0 | 0 | 223.213 | 293 | 0 | 223.213 | 297.674 | 223.213 | 383.8 | 44168800 | 3889340 | 0 | 0 | 293 | 293 | 0 | 0 | 0 | 0
2022-06-12 05:00 | 93.366 | -3.366 | 20 | 132 | 1 | 1 | 0 | 125.385 | -10.7049 | 0 | 0 | 233.801 | 216.989 | 216.966 | 0 | 0.0029028 | 0 | 0 | 216.989 | 293 | 0 | 216.989 | 297.65 | 216.989 | 383.438 | 44168800 | 3889340 | 0 | 0 | 293 | 293 | 0 | 0 | 0 | 0
2022-06-12 06:00 | 82.4606 | 7.5394 | 24 | 604 | 0 | 1 | 0 | 573.732 | 181.541 | 0 | 0 | 281.24 | 300 | 346.471 | 0.181 | 0.15814 | 0 | 0 | 346.471 | 293 | 0 | 300 | 297.626 | 346.471 | 383.08 | 44168800 | 3889340 | 0 | 0 | 293 | 293 | 0 | 0 | 0 | 0
2022-06-12 07:00 | 70.542 | 19.458 | 27 | 778 | 0 | 1 | 6308430 | 739.013 | 480.233 | 0 | 407.11 | 295.657 | 295.76 | 390.407 | 0.181 | 4.5192 | 0 | -1799510 | 384.075 | 300.85 | -2948570 | 297.626 | 297.601 | 387.439 | 384.757 | 41220200 | 6837910 | 0 | 4682140 | 390.676 | 293 | 311.798 | 58.5419 | 0.356 | -48.1167
2022-06-12 08:00 | 58.161 | 31.839 | 30 | 866 | 0 | 0.9475 | 8145030 | 822.603 | 522.169 | 31.0793 | 517.651 | 297.656 | 297.691 | 390.628 | 0.1715 | 6.2974 | 0 | -3779520 | 382.138 | 301.322 | -6192820 | 297.601 | 297.573 | 386.941 | 385.689 | 35027400 | 13030700 | 0 | 4707270 | 390.676 | 293.555 | 311.798 | 115.978 | 0.37221 | -94.9333
2022-06-12 09:00 | 45.5355 | 44.4645 | 32 | 916 | 0 | 0.88474 | 8170310 | 870.097 | 520.42 | 72.3111 | 519.342 | 297.675 | 297.61 | 390.642 | 0.16014 | 6.2533 | 0 | -3798890 | 381.894 | 301.297 | -6224450 | 297.573 | 297.541 | 386.936 | 386.021 | 28803000 | 19255200 | 0 | 4707270 | 390.676 | 293.555 | 311.798 | 114.889 | 0.36922 | -93.2917
2022-06-12 10:00 | 32.8583 | 57.1417 | 33 | 945 | 0 | 0.85823 | 8162030 | 897.644 | 519.873 | 91.7032 | 518.846 | 297.676 | 297.49 | 390.647 | 0.15534 | 6.2332 | 0 | -3779850 | 381.704 | 301.258 | -6193120 | 297.541 | 297.5 | 386.939 | 386.191 | 22609800 | 25448300 | 0 | 4707270 | 390.676 | 293.555 | 311.798 | 114.35 | 0.36774 | -90.3028
2022-06-12 11:00 | 20.5059 | 69.4941 | 34 | 960 | 0 | 0.84716 | 8129820 | 911.892 | 519.5 | 100.362 | 518.63 | 297.352 | 297.474 | 390.667 | 0.15334 | 6.1551 | 0 | -3707040 | 381.551 | 301.2 | -6073670 | 297.5 | 297.447 | 386.951 | 386.294 | 16536200 | 31522000 | 0 | 4720840 | 390.676 | 293.852 | 311.798 | 114.088 | 0.36616 | -82.7944
2022-06-12 12:00 | 10.3468 | 79.6532 | 35 | 958 | 0 | 0.85422 | 8130000 | 909.993 | 519.642 | 95.4486 | 518.635 | 297.348 | 297.118 | 390.666 | 0.15461 | 6.1573 | 0 | -3498570 | 381.405 | 301.098 | -5731900 | 297.447 | 297.371 | 386.989 | 386.364 | 10804300 | 37253900 | 0 | 4898990 | 390.676 | 293.852 | 323.564 | 117.335 | 0.3639 | -74.3222
2022-06-12 13:00 | 12.0023 | 77.9977 | 35 | 941 | 0 | 0.8839 | 8099040 | 893.845 | 520.038 | 74.5494 | 519.248 | 296.881 | 296.854 | 390.688 | 0.15999 | 6.0802 | 0 | -3444430 | 381.283 | 300.99 | -5642890 | 297.371 | 297.236 | 386.997 | 386.416 | 5161380 | 42896800 | 0 | 4898990 | 390.676 | 293.852 | 323.564 | 117.335 | 0.3639 | -67.8833
2022-06-12 14:00 | 23.0423 | 66.9577 | 35 | 912 | 0 | 0.86043 | 7572930 | 866.298 | 496.605 | 86.9811 | 496.749 | 294.638 | 294.606 | 390.72 | 0.15574 | 4.9524 | 0 | -705952 | 381.158 | 299.842 | -1156420 | 297.236 | 297.011 | 387.962 | 386.425 | 4004970 | 44053200 | 0 | 4898990 | 390.676 | 293.852 | 323.564 | 117.335 | 0.3639 | 546.6633
2022-06-12 15:00 | 35.5209 | 54.4791 | 34 | 870 | 0 | 0.83411 | 7042030 | 826.403 | 461.978 | 98.7882 | 461.789 | 293.867 | 293.852 | 390.024 | 0.15097 | 3.9844 | 0 | 0 | 390.097 | 293.852 | 0 | 293.852 | 296.754 | 390.097 | 386.394 | 4004970 | 44053200 | 0 | 4898990 | 390.097 | 293.852 | 321.517 | 117.114 | 0.3655 | 595.2889
2022-06-12 16:00 | 48.2052 | 41.7948 | 33 | 806 | 0 | 0.86051 | 6609970 | 765.61 | 439.975 | 76.9618 | 437.542 | 293.852 | 293.852 | 390.879 | 0.15575 | 3.3499 | 0 | 0 | 390.903 | 293.852 | 0 | 293.852 | 296.496 | 390.903 | 386.363 | 4004970 | 44053200 | 0 | 4898990 | 390.903 | 293.852 | 324.37 | 118.776 | 0.36685 | 475.2722
2022-06-12 17:00 | 60.7913 | 29.2087 | 32 | 689 | 0 | 0.91604 | 5838660 | 654.473 | 384.288 | 38.8881 | 383.643 | 293.852 | 293.852 | 390.205 | 0.1658 | 2.2938 | 0 | 0 | 390.256 | 293.852 | 0 | 293.852 | 296.238 | 390.256 | 386.332 | 4004970 | 44053200 | 0 | 4898990 | 390.256 | 293.852 | 322.08 | 118.457 | 0.36847 | 261.0194
2022-06-12 18:00 | 73.0934 | 16.9066 | 29 | 452 | 0 | 1 | 1060830 | 429.349 | 73.2641 | 0 | 69.309 | 294.222 | 294.661 | 390.408 | 0.181 | 0.015427 | 0 | 3838390 | 382.637 | 297.008 | 6263620 | 298.34 | 297.418 | 386.332 | 386.298 | 10268600 | 37789600 | 0 | 4899210 | 383.063 | 294.661 | 294.197 | 110.036 | 0.37452 | 0.0027778
2022-06-12 19:00 | 84.8544 | 5.1456 | 25 | 0 | 0 | 1 | 0 | 0 | -17.5746 | 0 | 0 | 295.997 | 300 | 341.258 | 0 | 0.0031638 | 0 | 4898990 | 382.425 | 299.402 | 7994170 | 298.514 | 297.839 | 386.298 | 386.257 | 18262800 | 29795400 | 0 | 4898990 | 381.205 | 294.661 | 287.669 | 109.425 | 0.38081 | 0
2022-06-12 20:00 | 95.6291 | -5.6291 | 23 | 0 | 0 | 1 | 0 | 0 | -17.4876 | 0 | 0 | 297.229 | 300 | 310.435 | 0 | 0.0031709 | 0 | 4898990 | 382.379 | 298.509 | 7993960 | 298.512 | 298.003 | 386.257 | 386.202 | 26256700 | 21801400 | 0 | 4898990 | 381.412 | 294.661 | 288.394 | 110.414 | 0.38373 | 0
2022-06-12 21:00 | 105.753 | -15.753 | 21 | 0 | 1 | 1 | 0 | 0 | -17.1987 | 0 | 0 | 295.076 | 290.243 | 290.2 | 0 | 0.0031731 | 0 | 4898990 | 382.303 | 297.624 | 7992300 | 298.219 | 298.022 | 386.202 | 386.121 | 34249000 | 13809100 | 0 | 4898990 | 381.66 | 294.358 | 290.218 | 112.179 | 0.3868 | 0
2022-06-12 22:00 | 114.307 | -24.307 | 20 | 0 | 1 | 1 | 0 | 0 | -16.4318 | 0 | 0 | 289.089 | 275.606 | 275.544 | 0 | 0.0031559 | 0 | 4898990 | 382.199 | 296.841 | 7991810 | 298.214 | 298.033 | 386.121 | 385.967 | 42240800 | 5817320 | 0 | 4898990 | 382.036 | 294.358 | 291.54 | 112.685 | 0.38828 | 0
2022-06-12 23:00 | 120.587 | -30.587 | 19 | 0 | 1 | 1 | 0 | 0 | -15.5083 | 0 | 0 | 281.436 | 264.036 | 263.988 | 0 | 0.0031213 | 0 | 1185380 | 382.734 | 296.02 | 1927580 | 292.016 | 297.745 | 385.967 | 385.671 | 44168400 | 3889740 | 0 | 1185380 | 382.734 | 288.921 | 75.26 | 27.4638 | 0.36337 | 0
2022-06-13 | 123.802 | -33.802 | 18 | 0 | 1 | 1 | 0 | 0 | -14.5816 | 0 | 0 | 273.215 | 254.304 | 254.264 | 0 | 0.003081 | 0 | 0 | 254.304 | 293 | 0 | 254.304 | 297.72 | 254.304 | 385.304 | 44168400 | 3889740 | 0 | 0 | 293 | 293 | 0 | 0 | 0 | 0
2022-06-13 01:00 | 123.417 | -33.417 | 17 | 0 | 1 | 1 | 0 | 0 | -13.6914 | 0 | 0 | 264.965 | 245.747 | 245.713 | 0 | 0.0030406 | 0 | 0 | 245.747 | 293 | 0 | 245.747 | 297.696 | 245.747 | 384.938 | 44168400 | 3889740 | 0 | 0 | 293 | 293 | 0 | 0 | 0 | 0
2022-06-13 02:00 | 119.503 | -29.503 | 17 | 0 | 1 | 1 | 0 | 0 | -12.867 | 0 | 0 | 256.937 | 238.005 | 237.975 | 0 | 0.0030025 | 0 | 0 | 238.005 | 293 | 0 | 238.005 | 297.671 | 238.005 | 384.571 | 44168400 | 3889740 | 0 | 0 | 293 | 293 | 0 | 0 | 0 | 0
2022-06-13 03:00 | 112.683 | -22.683 | 16 | 0 | 1 | 1 | 0 | 0 | -12.1503 | 0 | 0 | 249.226 | 230.828 | 230.8 | 0 | 0.0029675 | 0 | 0 | 230.828 | 293 | 0 | 230.828 | 297.646 | 230.828 | 384.204 | 44168400 | 3889740 | 0 | 0 | 293 | 293 | 0 | 0 | 0 | 0
2022-06-13 04:00 | 103.748 | -13.748 | 16 | 0 | 1 | 1 | 0 | 0 | -11.4898 | 0 | 0 | 241.866 | 224.108 | 224.083 | 0 | 0.0029358 | 0 | 0 | 224.108 | 293 | 0 | 224.108 | 297.621 | 224.108 | 383.837 | 44168400 | 3889740 | 0 | 0 | 293 | 293 | 0 | 0 | 0 | 0
2022-06-13 05:00 | 93.3691 | -3.3691 | 17 | 53 | 1 | 1 | 0 | 50.3441 | -10.96 | 0 | 0 | 234.84 | 217.713 | 217.689 | 0 | 0.0029071 | 0 | 0 | 217.713 | 293 | 0 | 217.713 | 297.596 | 217.713 | 383.472 | 44168400 | 3889740 | 0 | 0 | 293 | 293 | 0 | 0 | 0 | 0
2022-06-13 06:00 | 82.4712 | 7.5288 | 20 | 515 | 0 | 1 | 0 | 489.192 | 149.891 | 0 | 0 | 275.87 | 300 | 331.844 | 0.181 | 0.076521 | 0 | 0 | 331.844 | 293 | 0 | 300 | 297.571 | 331.844 | 383.11 | 44168400 | 3889740 | 0 | 0 | 293 | 293 | 0 | 0 | 0 | 0
2022-06-13 07:00 | 70.5583 | 19.4417 | 23 | 720 | 0 | 1 | 5311450 | 683.919 | 441.431 | 0 | 345.703 | 293.94 | 294.189 | 389.846 | 0.181 | 3.3344 | 0 | -649233 | 383.433 | 300.193 | -1063270 | 297.571 | 297.547 | 387.213 | 383.709 | 43105100 | 4953010 | 0 | 4724640 | 389.846 | 293 | 311.798 | 59.6056 | 0.356 | -17.3397
2022-06-13 08:00 | 58.1813 | 31.8187 | 26 | 838 | 0 | 0.98177 | 8081820 | 796.006 | 523.177 | 10.4403 | 515.853 | 297.225 | 297.378 | 390.635 | 0.1777 | 6.2338 | 0 | -3755480 | 382.137 | 301.264 | -6153100 | 297.547 | 297.52 | 386.905 | 385.354 | 36952000 | 11106100 | 0 | 4684180 | 390.635 | 293 | 311.798 | 117.629 | 0.37839 | -99.4
2022-06-13 09:00 | 45.5578 | 44.4422 | 28 | 897 | 0 | 0.90434 | 8136210 | 852.05 | 520.599 | 58.7691 | 519.47 | 297.258 | 297.527 | 390.66 | 0.16368 | 6.1725 | 0 | -3770680 | 381.824 | 301.239 | -6177900 | 297.52 | 297.489 | 386.901 | 385.827 | 30774100 | 17284000 | 0 | 4703510 | 390.635 | 293.427 | 311.798 | 116.947 | 0.37526 | -93.8833
2022-06-13 10:00 | 32.8798 | 57.1202 | 29 | 927 | 0 | 0.87547 | 8127620 | 880.546 | 520 | 79.0218 | 518.959 | 297.258 | 297.414 | 390.667 | 0.15846 | 6.1507 | 0 | -3751950 | 381.656 | 301.202 | -6147090 | 297.489 | 297.451 | 386.903 | 386.05 | 24627000 | 23431100 | 0 | 4703510 | 390.635 | 293.427 | 311.798 | 116.408 | 0.37378 | -91.0667
2022-06-13 11:00 | 20.5194 | 69.4806 | 30 | 933 | 0 | 0.87273 | 8126880 | 886.245 | 519.944 | 81.2225 | 518.917 | 297.258 | 297.283 | 390.667 | 0.15796 | 6.1489 | 0 | -3740740 | 381.498 | 301.159 | -6128590 | 297.451 | 297.402 | 386.904 | 386.181 | 18498400 | 29559700 | 0 | 4703510 | 390.635 | 293.427 | 311.798 | 115.843 | 0.37223 | -88.1583
2022-06-13 12:00 | 10.3222 | 79.6778 | 31 | 934 | 0 | 0.87667 | 8098180 | 887.195 | 519.874 | 78.727 | 519.005 | 296.916 | 297.146 | 390.688 | 0.15868 | 6.0793 | 0 | -3466660 | 381.375 | 301.05 | -5679370 | 297.402 | 297.334 | 386.956 | 386.267 | 12819100 | 35239100 | 0 | 4898990 | 390.635 | 293.872 | 323.358 | 119.549 | 0.36991 | -74.2972
2022-06-13 13:00 | 11.9294 | 78.0706 | 32 | 922 | 0 | 0.90288 | 8105040 | 875.797 | 520.421 | 61.1042 | 519.408 | 296.912 | 296.938 | 390.681 | 0.16342 | 6.0963 | 0 | -3449080 | 381.257 | 300.965 | -5650300 | 297.334 | 297.228 | 386.956 | 386.328 | 7168780 | 40889400 | 0 | 4898990 | 390.635 | 293.872 | 323.358 | 118.975 | 0.36839 | -67.5083
2022-06-13 14:00 | 22.9742 | 67.0258 | 31 | 906 | 0 | 0.76303 | 6691950 | 860.599 | 433.225 | 146.71 | 432.901 | 295.759 | 295.717 | 390.468 | 0.13811 | 3.4444 | 0 | -1915660 | 381.144 | 300.431 | -3137990 | 297.228 | 297.036 | 387.345 | 386.37 | 4030780 | 44027400 | 0 | 4898990 | 390.635 | 293.872 | 323.358 | 119.549 | 0.36991 | -34.0833
2022-06-13 15:00 | 35.4553 | 54.5447 | 30 | 861 | 0 | 0.84057 | 6945670 | 817.854 | 460.358 | 93.9627 | 459.664 | 293.921 | 293.884 | 390.887 | 0.15214 | 3.8472 | 0 | -13337.6 | 381.069 | 298.159 | -21848.5 | 297.036 | 296.777 | 389.658 | 386.34 | 4008940 | 44049200 | 0 | 4898990 | 390.91 | 293.872 | 324.332 | 120.495 | 0.37135 | 564.8173
2022-06-13 16:00 | 48.1398 | 41.8602 | 29 | 790 | 0 | 0.86846 | 6493230 | 750.411 | 434.628 | 71.1342 | 432.596 | 293.885 | 293.872 | 391.499 | 0.15719 | 3.1714 | 0 | 0 | 391.406 | 293.872 | 0 | 293.872 | 296.515 | 391.406 | 386.308 | 4008940 | 44049200 | 0 | 4898990 | 391.406 | 293.872 | 326.088 | 121.748 | 0.37274 | 442.8444
2022-06-13 17:00 | 60.725 | 29.275 | 28 | 674 | 0 | 0.92246 | 5762510 | 640.224 | 379.202 | 35.2325 | 378.872 | 293.884 | 293.872 | 390.29 | 0.16697 | 2.2017 | 0 | 0 | 390.29 | 293.872 | 0 | 293.872 | 296.253 | 390.29 | 386.277 | 4008940 | 44049200 | 0 | 4898990 | 390.29 | 293.872 | 322.134 | 120.779 | 0.3745 | 239.8667
2022-06-13 18:00 | 73.0258 | 16.9742 | 25 | 435 | 0 | 1 | 1023490 | 413.201 | 70.6188 | 0 | 67.0098 | 294.126 | 294.428 | 390.391 | 0.181 | 0.013769 | 0 | 3875750 | 382.568 | 296.932 | 6323560 | 298.12 | 297.293 | 386.277 | 386.243 | 10332500 | 37725600 | 0 | 4899240 | 382.949 | 294.428 | 294.529 | 111.961 | 0.38056 | 0
2022-06-13 19:00 | 84.7868 | 5.2132 | 23 | 0 | 0 | 1 | 0 | 0 | -17.507 | 0 | 0 | 295.93 | 300 | 341.271 | 0 | 0.0031634 | 0 | 4898990 | 382.362 | 299.259 | 7992870 | 298.288 | 297.668 | 386.243 | 386.201 | 18325400 | 29732800 | 0 | 4898990 | 381.142 | 294.428 | 288.179 | 110.32 | 0.38374 | 0
2022-06-13 20:00 | 95.5584 | -5.5584 | 21 | 0 | 0 | 1 | 0 | 0 | -17.4038 | 0 | 0 | 297.183 | 300 | 310.486 | 0 | 0.0031707 | 0 | 4898990 | 382.316 | 298.34 | 7992660 | 298.286 | 297.815 | 386.201 | 386.145 | 26318000 | 21740100 | 0 | 4898990 | 381.349 | 294.428 | 288.906 | 111.38 | 0.38687 | 0
2022-06-13 21:00 | 105.681 | -15.681 | 20 | 0 | 1 | 1 | 0 | 0 | -17.0909 | 0 | 0 | 295.08 | 290.359 | 290.317 | 0 | 0.0031731 | 0 | 4898990 | 382.252 | 297.481 | 7992360 | 298.283 | 297.892 | 386.145 | 386.064 | 34310400 | 13747800 | 0 | 4898990 | 381.613 | 294.428 | 289.832 | 112.591 | 0.38829 | 0
2022-06-13 22:00 | 114.237 | -24.237 | 19 | 0 | 1 | 1 | 0 | 0 | -16.3206 | 0 | 0 | 289.147 | 275.787 | 275.725 | 0 | 0.0031562 | 0 | 4898990 | 382.147 | 296.746 | 7991860 | 298.279 | 297.94 | 386.064 | 385.909 | 42302300 | 5755890 | 0 | 4898990 | 381.989 | 294.428 | 291.155 | 113.079 | 0.38971 | 0
2022-06-13 23:00 | 120.521 | -30.521 | 18 | 0 | 1 | 1 | 0 | 0 | -15.3989 | 0 | 0 | 281.549 | 264.277 | 264.229 | 0 | 0.0031219 | 0 | 1147510 | 382.699 | 295.952 | 1866070 | 292.114 | 297.669 | 385.909 | 385.61 | 44168300 | 3889820 | 0 | 1147510 | 382.699 | 289.044 | 72.7374 | 26.1403 | 0.3579 | 0
2022-06-14 | 123.745 | -33.745 | 17 | 0 | 1 | 1 | 0 | 0 | -14.4526 | 0 | 0 | 273.389 | 254.62 | 254.58 | 0 | 0.0030818 | 0 | 0 | 254.62 | 293 | 0 | 254.62 | 297.644 | 254.62 | 385.243 | 44168300 | 3889820 | 0 | 0 | 293 | 293 | 0 | 0 | 0 | 0
2022-06-14 01:00 | 123.374 | -33.374 | 15 | 0 | 1 | 1 | 0 | 0 | -13.5345 | 0 | 0 | 265.208 | 246.155 | 246.12 | 0 | 0.0030417 | 0 | 0 | 246.155 | 293 | 0 | 246.155 | 297.619 | 246.155 | 384.874 | 44168300 | 3889820 | 0 | 0 | 293 | 293 | 0 | 0 | 0 | 0
2022-06-14 02:00 | 119.475 | -29.475 | 15 | 0 | 1 | 1 | 0 | 0 | -12.643 | 0 | 0 | 257.269 | 238.555 | 238.525 | 0 | 0.0030039 | 0 | 0 | 238.555 | 293 | 0 | 238.555 | 297.594 | 238.555 | 384.505 | 44168300 | 3889820 | 0 | 0 | 293 | 293 | 0 | 0 | 0 | 0
2022-06-14 03:00 | 112.67 | -22.67 | 14 | 0 | 1 | 1 | 0 | 0 | -11.8245 | 0 | 0 | 249.685 | 231.596 | 231.569 | 0 | 0.0029693 | 0 | 0 | 231.596 | 293 | 0 | 231.596 | 297.568 | 231.596 | 384.136 | 44168300 | 3889820 | 0 | 0 | 293 | 293 | 0 | 0 | 0 | 0
2022-06-14 04:00 | 103.747 | -13.747 | 14 | 0 | 1 | 1 | 0 | 0 | -11.1483 | 0 | 0 | 242.474 | 225.089 | 225.064 | 0 | 0.002938 | 0 | 0 | 225.089 | 293 | 0 | 225.089 | 297.543 | 225.089 | 383.768 | 44168300 | 3889820 | 0 | 0 | 293 | 293 | 0 | 0 | 0 | 0
2022-06-14 05:00 | 93.3769 | -3.3769 | 15 | 54 | 1 | 1 | 0 | 51.294 | -10.5883 | 0 | 0 | 235.617 | 218.917 | 218.893 | 0 | 0.0029097 | 0 | 0 | 218.917 | 293 | 0 | 218.917 | 297.518 | 218.917 | 383.4 | 44168300 | 3889820 | 0 | 0 | 293 | 293 | 0 | 0 | 0 | 0
2022-06-14 06:00 | 82.4857 | 7.5143 | 19 | 541 | 0 | 1 | 0 | 513.889 | 160.185 | 0 | 0 | 278.224 | 300 | 337.762 | 0.181 | 0.099728 | 0 | 0 | 337.762 | 293 | 0 | 300 | 297.494 | 337.762 | 383.037 | 44168300 | 3889820 | 0 | 0 | 293 | 293 | 0 | 0 | 0 | 0
2022-06-14 07:00 | 70.5783 | 19.4217 | 22 | 743 | 0 | 1 | 5735180 | 705.767 | 458.402 | 0 | 371.939 | 294.739 | 294.937 | 390.131 | 0.181 | 3.8222 | 0 | -1154300 | 383.734 | 300.45 | -1891050 | 297.494 | 297.469 | 387.539 | 384.268 | 42277300 | 5780870 | 0 | 4690680 | 390.508 | 293 | 311.798 | 59.8855 | 0.356 | -30.5
2022-06-14 08:00 | 58.2049 | 31.7951 | 25 | 853 | 0 | 0.96024 | 8094290 | 810.254 | 522.497 | 23.184 | 516.853 | 297.202 | 297.331 | 390.643 | 0.1738 | 6.2106 | 0 | -3758470 | 382.068 | 301.184 | -6157280 | 297.469 | 297.441 | 386.779 | 385.446 | 36120000 | 11938200 | 0 | 4690680 | 390.508 | 293 | 311.798 | 118.13 | 0.37984 | -98.5722
2022-06-14 09:00 | 45.5834 | 44.4166 | 27 | 911 | 0 | 0.8872 | 8130730 | 865.348 | 520.413 | 70.3757 | 519.301 | 297.227 | 297.444 | 390.663 | 0.16058 | 6.1591 | 0 | -3757660 | 381.776 | 301.155 | -6155860 | 297.441 | 297.409 | 386.778 | 385.823 | 29964100 | 18094000 | 0 | 4707960 | 390.508 | 293.381 | 311.798 | 117.43 | 0.37679 | -93.025
2022-06-14 10:00 | 32.9047 | 57.0953 | 29 | 945 | 0 | 0.85572 | 8121510 | 897.644 | 519.794 | 93.3347 | 518.752 | 297.227 | 297.328 | 390.67 | 0.15488 | 6.1367 | 0 | -3738080 | 381.581 | 301.118 | -6123660 | 297.409 | 297.37 | 386.781 | 386.008 | 23840500 | 24217700 | 0 | 4707960 | 390.508 | 293.381 | 311.798 | 116.334 | 0.37379 | -90.1472
2022-06-14 11:00 | 20.537 | 69.463 | 30 | 968 | 0 | 0.83791 | 8115600 | 919.492 | 519.433 | 107.327 | 518.399 | 297.227 | 297.195 | 390.674 | 0.15166 | 6.1235 | 0 | -3726630 | 381.41 | 301.073 | -6104750 | 297.37 | 297.319 | 386.781 | 386.118 | 17735700 | 30322400 | 0 | 4707960 | 390.508 | 293.381 | 311.798 | 115.77 | 0.37224 | -88.6083
2022-06-14 12:00 | 10.3042 | 79.6958 | 31 | 972 | 0 | 0.8391 | 8080710 | 923.291 | 519.262 | 106.895 | 518.413 | 296.829 | 297.086 | 390.7 | 0.15188 | 6.0395 | 0 | -3442860 | 381.284 | 300.959 | -5639710 | 297.319 | 297.249 | 386.835 | 386.192 | 12096000 | 35962100 | 0 | 4898990 | 390.508 | 293.885 | 322.864 | 119.374 | 0.36994 | -72.5389
2022-06-14 13:00 | 11.8614 | 78.1386 | 32 | 966 | 0 | 0.85842 | 8084070 | 917.592 | 519.62 | 93.3297 | 518.606 | 296.825 | 296.869 | 390.696 | 0.15537 | 6.0489 | 0 | -3424500 | 381.162 | 300.869 | -5609350 | 297.249 | 297.133 | 386.835 | 386.246 | 6486660 | 41571500 | 0 | 4898990 | 390.508 | 293.885 | 322.864 | 118.801 | 0.36842 | -66.5056
2022-06-14 14:00 | 22.9089 | 67.0911 | 33 | 948 | 0 | 0.69113 | 6276950 | 900.494 | 409.901 | 200.096 | 409.291 | 295.418 | 295.341 | 390.864 | 0.12509 | 2.8573 | 0 | -1468100 | 381.056 | 300.181 | -2405150 | 297.133 | 296.934 | 387.816 | 386.301 | 4081510 | 43976600 | 0 | 4898990 | 390.956 | 293.885 | 324.452 | 118.848 | 0.36683 | -25.0389
2022-06-14 15:00 | 35.3919 | 54.6081 | 32 | 912 | 0 | 0.82334 | 7298080 | 866.298 | 479.868 | 110.281 | 480.013 | 293.95 | 293.926 | 390.361 | 0.14902 | 4.4262 | 0 | -44324.3 | 381.007 | 298.386 | -72581.6 | 296.934 | 296.678 | 388.782 | 386.274 | 4008930 | 44049200 | 0 | 4898990 | 390.361 | 293.885 | 322.345 | 118.6 | 0.36845 | 654.1016
2022-06-14 16:00 | 48.0766 | 41.9234 | 31 | 850 | 0 | 0.84419 | 6873140 | 807.405 | 456.881 | 90.6571 | 454.913 | 293.926 | 293.885 | 390.935 | 0.1528 | 3.7476 | 0 | 0 | 390.911 | 293.885 | 0 | 293.885 | 296.418 | 390.911 | 386.242 | 4008930 | 44049200 | 0 | 4898990 | 390.911 | 293.885 | 324.294 | 119.926 | 0.36985 | 548.375
2022-06-14 17:00 | 60.6612 | 29.3388 | 30 | 739 | 0 | 0.89057 | 6177450 | 701.967 | 405.086 | 54.6752 | 404.61 | 293.926 | 293.885 | 389.981 | 0.16119 | 2.7061 | 0 | 0 | 390.041 | 293.885 | 0 | 293.885 | 296.158 | 390.041 | 386.211 | 4008930 | 44049200 | 0 | 4898990 | 390.041 | 293.885 | 321.212 | 119.294 | 0.37153 | 355.1278
2022-06-14 18:00 | 72.9611 | 17.0389 | 26 | 510 | 0 | 1 | 1321450 | 484.443 | 90.2345 | 0 | 86.5077 | 294.192 | 294.428 | 390.38 | 0.181 | 0.029191 | 0 | 3577660 | 382.561 | 296.818 | 5836990 | 298.061 | 297.179 | 386.211 | 386.177 | 9845910 | 38212200 | 0 | 4899110 | 383.401 | 294.428 | 296.108 | 112.101 | 0.37898 | 0
2022-06-14 19:00 | 84.7225 | 5.2775 | 23 | 0 | 0 | 1 | 0 | 0 | -17.4955 | 0 | 0 | 295.976 | 300 | 341.283 | 0 | 0.0031638 | 0 | 4898990 | 382.299 | 299.16 | 7992580 | 298.286 | 297.615 | 386.177 | 386.136 | 17838500 | 30219600 | 0 | 4898990 | 381.066 | 294.428 | 287.915 | 110.207 | 0.38375 | 0
2022-06-14 20:00 | 95.4916 | -5.4916 | 21 | 0 | 0 | 1 | 0 | 0 | -17.4628 | 0 | 0 | 297.215 | 300 | 310.457 | 0 | 0.0031708 | 0 | 4898990 | 382.254 | 298.293 | 7992370 | 298.284 | 297.78 | 386.136 | 386.081 | 25830900 | 22227300 | 0 | 4898990 | 381.271 | 294.428 | 288.632 | 111.267 | 0.38688 | 0
2022-06-14 21:00 | 105.614 | -15.614 | 21 | 0 | 1 | 1 | 0 | 0 | -17.1352 | 0 | 0 | 295.087 | 290.311 | 290.269 | 0 | 0.0031732 | 0 | 4898990 | 382.192 | 297.452 | 7992080 | 298.281 | 297.866 | 386.081 | 386.002 | 33822900 | 14235200 | 0 | 4898990 | 381.53 | 294.428 | 289.542 | 111.962 | 0.38682 | 0
2022-06-14 22:00 | 114.173 | -24.173 | 21 | 0 | 1 | 1 | 0 | 0 | -16.3567 | 0 | 0 | 289.135 | 275.732 | 275.67 | 0 | 0.0031562 | 0 | 4898990 | 382.091 | 296.725 | 7991600 | 298.276 | 297.918 | 386.002 | 385.857 | 41814500 | 6243600 | 0 | 4898990 | 381.896 | 294.428 | 290.83 | 111.962 | 0.38682 | 0
2022-06-14 23:00 | 120.461 | -30.461 | 21 | 0 | 1 | 1 | 0 | 0 | -15.4184 | 0 | 0 | 281.527 | 264.232 | 264.184 | 0 | 0.0031218 | 0 | 1447070 | 382.53 | 295.918 | 2353720 | 292.673 | 297.614 | 385.857 | 385.572 | 44168300 | 3889880 | 0 | 1447070 | 382.53 | 289.478 | 91.1494 | 33.8114 | 0.36953 | 0
2022-06-15 | 123.695 | -33.695 | 20 | 0 | 1 | 1 | 0 | 0 | -14.5014 | 0 | 0 | 273.354 | 254.555 | 254.515 | 0 | 0.0030817 | 0 | 0 | 254.555 | 293 | 0 | 254.555 | 297.59 | 254.555 | 385.208 | 44168300 | 3889880 | 0 | 0 | 293 | 293 | 0 | 0 | 0 | 0
2022-06-15 01:00 | 123.338 | -33.338 | 19 | 0 | 1 | 1 | 0 | 0 | -13.6404 | 0 | 0 | 265.146 | 246.027 | 245.993 | 0 | 0.0030414 | 0 | 0 | 246.027 | 293 | 0 | 246.027 | 297.565 | 246.027 | 384.844 | 44168300 | 3889880 | 0 | 0 | 293 | 293 | 0 | 0 | 0 | 0
2022-06-15 02:00 | 119.454 | -29.454 | 18 | 0 | 1 | 1 | 0 | 0 | -12.8438 | 0 | 0 | 257.146 | 238.288 | 238.257 | 0 | 0.0030034 | 0 | 0 | 238.288 | 293 | 0 | 238.288 | 297.54 | 238.288 | 384.478 | 44168300 | 3889880 | 0 | 0 | 293 | 293 | 0 | 0 | 0 | 0
2022-06-15 03:00 | 112.662 | -22.662 | 18 | 0 | 1 | 1 | 0 | 0 | -12.0983 | 0 | 0 | 249.467 | 231.148 | 231.12 | 0 | 0.0029685 | 0 | 0 | 231.148 | 293 | 0 | 231.148 | 297.516 | 231.148 | 384.113 | 44168300 | 3889880 | 0 | 0 | 293 | 293 | 0 | 0 | 0 | 0
2022-06-15 04:00 | 103.75 | -13.75 | 17 | 0 | 1 | 1 | 0 | 0 | -11.4161 | 0 | 0 | 242.142 | 224.478 | 224.453 | 0 | 0.0029368 | 0 | 0 | 224.478 | 293 | 0 | 224.478 | 297.491 | 224.478 | 383.748 | 44168300 | 3889880 | 0 | 0 | 293 | 293 | 0 | 0 | 0 | 0
2022-06-15 05:00 | 93.3891 | -3.3891 | 18 | 91 | 1 | 1 | 0 | 86.4398 | -10.7957 | 0 | 0 | 235.177 | 218.206 | 218.183 | 0 | 0.0029083 | 0 | 0 | 218.206 | 293 | 0 | 218.206 | 297.466 | 218.206 | 383.383 | 44168300 | 3889880 | 0 | 0 | 293 | 293 | 0 | 0 | 0 | 0
2022-06-15 06:00 | 82.5042 | 7.4958 | 22 | 585 | 0 | 1 | 0 | 555.685 | 174.203 | 0 | 0 | 280.529 | 300 | 343.965 | 0.181 | 0.13675 | 0 | 0 | 343.965 | 293 | 0 | 300 | 297.441 | 343.965 | 383.023 | 44168300 | 3889880 | 0 | 0 | 293 | 293 | 0 | 0 | 0 | 0
2022-06-15 07:00 | 70.6018 | 19.3982 | 26 | 778 | 0 | 1 | 6247710 | 739.013 | 480.441 | 0 | 403.549 | 295.518 | 295.632 | 390.373 | 0.181 | 4.5029 | 0 | -1727920 | 383.999 | 300.646 | -2830950 | 297.441 | 297.417 | 387.438 | 384.676 | 41337300 | 6720820 | 0 | 4683210 | 390.654 | 293 | 311.798 | 58.8167 | 0.356 | -45.3944
2022-06-15 08:00 | 58.2318 | 31.7682 | 30 | 877 | 0 | 0.93363 | 8128080 | 833.052 | 521.739 | 39.7865 | 517.093 | 297.564 | 297.599 | 390.635 | 0.16899 | 6.2618 | 0 | -3752530 | 382.104 | 301.139 | -6147880 | 297.417 | 297.389 | 386.919 | 385.641 | 35189400 | 12868700 | 0 | 4708510 | 390.654 | 293.558 | 311.798 | 115.977 | 0.37221 | -92.4889
2022-06-15 09:00 | 45.6121 | 44.3879 | 32 | 932 | 0 | 0.86757 | 8157890 | 885.296 | 520.15 | 84.5305 | 519.072 | 297.584 | 297.523 | 390.649 | 0.15703 | 6.2241 | 0 | -3776950 | 381.867 | 301.115 | -6187790 | 297.389 | 297.357 | 386.913 | 385.982 | 29001700 | 19056500 | 0 | 4708510 | 390.654 | 293.558 | 311.798 | 114.888 | 0.36922 | -90.9917
2022-06-15 10:00 | 32.9328 | 57.0672 | 34 | 964 | 0 | 0.83915 | 8149360 | 915.692 | 519.586 | 106.147 | 518.562 | 297.584 | 297.549 | 390.654 | 0.15189 | 6.2037 | 0 | -3732230 | 381.694 | 301.072 | -6114390 | 297.357 | 297.317 | 386.92 | 386.156 | 22887300 | 25170900 | 0 | 4722090 | 390.654 | 293.855 | 311.798 | 114.087 | 0.36616 | -84.7111
2022-06-15 11:00 | 20.5586 | 69.4414 | 35 | 982 | 0 | 0.82635 | 8145030 | 932.79 | 519.319 | 116.646 | 518.303 | 297.584 | 297.412 | 390.657 | 0.14957 | 6.1939 | 0 | -3720430 | 381.531 | 301.026 | -6094910 | 297.317 | 297.265 | 386.921 | 386.261 | 16792300 | 31265800 | 0 | 4722090 | 390.654 | 293.855 | 311.798 | 113.549 | 0.36468 | -82.6361
2022-06-15 12:00 | 10.2927 | 79.7073 | 36 | 986 | 0 | 0.8273 | 8099770 | 936.59 | 519.098 | 116.389 | 518.322 | 297.068 | 297.234 | 390.688 | 0.14974 | 6.0841 | 0 | -3448380 | 381.403 | 300.912 | -5649030 | 297.265 | 297.19 | 386.973 | 386.333 | 11143300 | 36914800 | 0 | 4898990 | 390.654 | 294.206 | 322.376 | 116.743 | 0.3624 | -68.7778
2022-06-15 13:00 | 11.7984 | 78.2016 | 37 | 979 | 0 | 0.84707 | 8102640 | 929.94 | 519.48 | 102.171 | 518.483 | 297.063 | 296.999 | 390.684 | 0.15332 | 6.0932 | 0 | -3428520 | 381.284 | 300.816 | -5616200 | 297.19 | 297.063 | 386.973 | 386.386 | 5527120 | 42531000 | 0 | 4898990 | 390.654 | 294.206 | 322.376 | 116.176 | 0.3609 | -62.4639
2022-06-15 14:00 | 22.8465 | 67.1535 | 37 | 960 | 0 | 0.62621 | 5768680 | 911.892 | 373.469 | 245.219 | 373.764 | 295.179 | 295.092 | 390.05 | 0.11334 | 2.213 | 0 | -920494 | 381.153 | 299.804 | -1507190 | 297.063 | 296.848 | 387.208 | 386.383 | 4019930 | 44038200 | 0 | 4898990 | 390.05 | 294.206 | 320.235 | 115.373 | 0.36103 | -14.1122
2022-06-15 15:00 | 35.3308 | 54.6692 | 36 | 925 | 0 | 0.81928 | 7305270 | 878.646 | 484.567 | 114.426 | 482.588 | 294.227 | 294.211 | 391.012 | 0.14829 | 4.4972 | 0 | -6538.34 | 381.1 | 297.811 | -10709.2 | 296.848 | 296.594 | 389.779 | 386.353 | 4009220 | 44048900 | 0 | 4898990 | 390.869 | 294.206 | 323.136 | 117.03 | 0.36236 | 666.5949
2022-06-15 16:00 | 48.0157 | 41.9843 | 35 | 865 | 0 | 0.83454 | 7034540 | 821.653 | 460.066 | 97.9653 | 459.66 | 294.211 | 294.206 | 390.02 | 0.15105 | 3.9745 | 0 | 0 | 390.072 | 294.206 | 0 | 294.206 | 296.339 | 390.072 | 386.323 | 4009220 | 44048900 | 0 | 4898990 | 390.072 | 294.206 | 320.313 | 116.524 | 0.36403 | 593.2083
2022-06-15 17:00 | 60.5998 | 29.4002 | 34 | 762 | 0 | 0.88367 | 6272360 | 723.815 | 416.513 | 60.0891 | 413.968 | 294.211 | 294.206 | 390.927 | 0.15995 | 2.875 | 0 | 0 | 390.904 | 294.206 | 0 | 294.206 | 296.083 | 390.904 | 386.292 | 4009220 | 44048900 | 0 | 4898990 | 390.904 | 294.206 | 323.26 | 118.207 | 0.36534 | 381.4917
2022-06-15 18:00 | 72.8992 | 17.1008 | 30 | 543 | 0 | 1 | 1506130 | 515.789 | 100.106 | 0 | 98.3286 | 294.443 | 294.617 | 390.301 | 0.181 | 0.041447 | 0 | 3393000 | 382.682 | 297.219 | 5536550 | 298.21 | 297.207 | 386.292 | 386.258 | 9545770 | 38512400 | 0 | 4899030 | 383.851 | 294.617 | 297.091 | 110.655 | 0.37291 | 0.027778
2022-06-15 19:00 | 84.6614 | 5.3386 | 26 | 0 | 0 | 1 | 0 | 0 | -17.4394 | 0 | 0 | 296.151 | 300 | 341.349 | 0 | 0.0031653 | 0 | 4898990 | 382.385 | 299.219 | 7993800 | 298.47 | 297.722 | 386.258 | 386.217 | 17539600 | 30518600 | 0 | 4898990 | 381.145 | 294.617 | 287.597 | 108.808 | 0.37925 | 0
2022-06-15 20:00 | 95.4288 | -5.4288 | 24 | 0 | 0 | 1 | 0 | 0 | -17.4768 | 0 | 0 | 297.336 | 300 | 310.547 | 0 | 0.0031718 | 0 | 4898990 | 382.34 | 298.412 | 7993590 | 298.468 | 297.914 | 386.217 | 386.164 | 25533200 | 22525000 | 0 | 4898990 | 381.348 | 294.617 | 288.308 | 109.843 | 0.38232 | 0
2022-06-15 21:00 | 105.552 | -15.552 | 22 | 0 | 1 | 1 | 0 | 0 | -17.226 | 0 | 0 | 295.178 | 290.334 | 290.292 | 0 | 0.0031737 | 0 | 4898990 | 382.279 | 297.588 | 7993300 | 298.466 | 298.013 | 386.164 | 386.087 | 33526500 | 14531700 | 0 | 4898990 | 381.604 | 294.617 | 289.209 | 111.544 | 0.38526 | 0
2022-06-15 22:00 | 114.113 | -24.113 | 22 | 0 | 1 | 1 | 0 | 0 | -16.464 | 0 | 0 | 289.182 | 275.683 | 275.62 | 0 | 0.0031564 | 0 | 4898990 | 382.181 | 296.868 | 7992840 | 298.461 | 298.073 | 386.087 | 385.946 | 41519300 | 6538850 | 0 | 4898990 | 381.965 | 294.617 | 290.475 | 111.544 | 0.38526 | 0
2022-06-15 23:00 | 120.408 | -30.408 | 22 | 0 | 1 | 1 | 0 | 0 | -15.5409 | 0 | 0 | 281.52 | 264.104 | 264.056 | 0 | 0.0031218 | 0 | 1628270 | 382.558 | 296.05 | 2649100 | 293.079 | 297.749 | 385.946 | 385.669 | 44168400 | 3889750 | 0 | 1628270 | 382.558 | 289.818 | 102.242 | 38.3467 | 0.3737 | 0
2022-06-16 | 123.652 | -33.652 | 22 | 0 | 1 | 1 | 0 | 0 | -14.5944 | 0 | 0 | 273.298 | 254.385 | 254.346 | 0 | 0.0030815 | 0 | 0 | 254.385 | 293 | 0 | 254.385 | 297.725 | 254.385 | 385.307 | 44168400 | 3889750 | 0 | 0 | 293 | 293 | 0 | 0 | 0 | 0
2022-06-16 01:00 | 123.309 | -33.309 | 21 | 0 | 1 | 1 | 0 | 0 | -13.7032 | 0 | 0 | 265.051 | 245.841 | 245.807 | 0 | 0.003041 | 0 | 0 | 245.841 | 293 | 0 | 245.841 | 297.7 | 245.841 | 384.944 | 44168400 | 3889750 | 0 | 0 | 293 | 293 | 0 | 0 | 0 | 0
2022-06-16 02:00 | 119.439 | -29.439 | 21 | 0 | 1 | 1 | 0 | 0 | -12.863 | 0 | 0 | 257.031 | 238.122 | 238.091 | 0 | 0.0030029 | 0 | 0 | 238.122 | 293 | 0 | 238.122 | 297.676 | 238.122 | 384.582 | 44168400 | 3889750 | 0 | 0 | 293 | 293 | 0 | 0 | 0 | 0
2022-06-16 03:00 | 112.66 | -22.66 | 20 | 0 | 1 | 1 | 0 | 0 | -12.1114 | 0 | 0 | 249.341 | 230.994 | 230.967 | 0 | 0.002968 | 0 | 0 | 230.994 | 293 | 0 | 230.994 | 297.651 | 230.994 | 384.219 | 44168400 | 3889750 | 0 | 0 | 293 | 293 | 0 | 0 | 0 | 0
2022-06-16 04:00 | 103.759 | -13.759 | 20 | 0 | 1 | 1 | 0 | 0 | -11.4291 | 0 | 0 | 242.013 | 224.336 | 224.311 | 0 | 0.0029363 | 0 | 0 | 224.336 | 293 | 0 | 224.336 | 297.627 | 224.336 | 383.856 | 44168400 | 3889750 | 0 | 0 | 293 | 293 | 0 | 0 | 0 | 0
2022-06-16 05:00 | 93.4059 | -3.4059 | 21 | 99 | 1 | 1 | 0 | 94.0389 | -10.8485 | 0 | 0 | 235.038 | 218.039 | 218.016 | 0 | 0.0029078 | 0 | 0 | 218.039 | 293 | 0 | 218.039 | 297.602 | 218.039 | 383.495 | 44168400 | 3889750 | 0 | 0 | 293 | 293 | 0 | 0 | 0 | 0
2022-06-16 06:00 | 82.5266 | 7.4734 | 25 | 571 | 0 | 1 | 0 | 542.386 | 168.551 | 0 | 0 | 279.506 | 300 | 341.325 | 0.181 | 0.12062 | 0 | 0 | 341.325 | 293 | 0 | 300 | 297.578 | 341.325 | 383.137 | 44168400 | 3889750 | 0 | 0 | 293 | 293 | 0 | 0 | 0 | 0
2022-06-16 07:00 | 70.6288 | 19.3712 | 29 | 758 | 0 | 1 | 5963980 | 720.015 | 466.905 | 0 | 385.984 | 295.136 | 295.291 | 390.256 | 0.181 | 4.0887 | 0 | -1412590 | 383.948 | 300.653 | -2314410 | 297.578 | 297.554 | 387.497 | 384.542 | 41854000 | 6204160 | 0 | 4686810 | 390.584 | 293 | 311.798 | 57.9859 | 0.356 | -37.6167
2022-06-16 08:00 | 58.2619 | 31.7381 | 33 | 855 | 0 | 0.95943 | 8141180 | 812.154 | 522.628 | 23.7088 | 516.974 | 297.725 | 297.771 | 390.621 | 0.17366 | 6.3247 | 0 | -3750550 | 382.153 | 301.267 | -6144860 | 297.554 | 297.527 | 386.857 | 385.583 | 35709100 | 12349000 | 0 | 4721800 | 390.584 | 293.769 | 311.798 | 114.542 | 0.36769 | -91.9917
2022-06-16 09:00 | 45.6438 | 44.3562 | 36 | 907 | 0 | 0.89195 | 8182190 | 861.548 | 520.737 | 67.1171 | 519.665 | 297.751 | 297.703 | 390.636 | 0.16144 | 6.2817 | 0 | -3787340 | 381.871 | 301.246 | -6205040 | 297.527 | 297.495 | 386.849 | 385.934 | 29504100 | 18554100 | 0 | 4721800 | 390.584 | 293.769 | 311.798 | 112.898 | 0.36318 | -90.8194
2022-06-16 10:00 | 32.964 | 57.036 | 37 | 938 | 0 | 0.86235 | 8174070 | 890.995 | 520.188 | 88.3876 | 519.177 | 297.751 | 297.743 | 390.641 | 0.15609 | 6.2615 | 0 | -3750720 | 381.687 | 301.206 | -6144920 | 297.495 | 297.457 | 386.854 | 386.108 | 23359200 | 24699000 | 0 | 4736070 | 390.584 | 294.079 | 311.798 | 112.664 | 0.36164 | -86.8667
2022-06-16 11:00 | 20.584 | 69.416 | 38 | 956 | 0 | 0.84851 | 8169850 | 908.093 | 519.928 | 99.0688 | 518.923 | 297.751 | 297.601 | 390.643 | 0.15358 | 6.252 | 0 | -3725650 | 381.516 | 301.159 | -6103700 | 297.457 | 297.406 | 386.857 | 386.213 | 17255500 | 30802700 | 0 | 4736070 | 390.584 | 294.079 | 311.798 | 112.118 | 0.36014 | -81.075
2022-06-16 12:00 | 10.2877 | 79.7123 | 39 | 962 | 0 | 0.84758 | 8141260 | 913.792 | 519.763 | 100.22 | 518.913 | 297.429 | 297.41 | 390.66 | 0.15341 | 6.182 | 0 | -3679680 | 381.365 | 301.092 | -6028190 | 297.406 | 297.334 | 386.864 | 386.283 | 11227300 | 36830900 | 0 | 4736070 | 390.584 | 294.079 | 311.798 | 111.578 | 0.35866 | -76.2472
2022-06-16 13:00 | 11.7404 | 78.2596 | 40 | 958 | 0 | 0.86535 | 8144490 | 909.993 | 520.091 | 88.0264 | 519.101 | 297.426 | 297.153 | 390.657 | 0.15663 | 6.1911 | 0 | -3657720 | 381.23 | 300.997 | -5991890 | 297.334 | 297.206 | 386.865 | 386.333 | 5235380 | 42822800 | 0 | 4736070 | 390.584 | 294.079 | 311.798 | 111.04 | 0.35717 | -69.25
2022-06-16 14:00 | 22.7869 | 67.2131 | 39 | 945 | 0 | 0.84228 | 7752410 | 897.644 | 505.734 | 101.854 | 506.177 | 294.901 | 294.865 | 390.535 | 0.15245 | 5.3037 | 0 | -751309 | 381.091 | 299.836 | -1230420 | 297.206 | 296.986 | 387.533 | 386.336 | 4004960 | 44053200 | 0 | 4752570 | 390.268 | 294.079 | 311.798 | 111.578 | 0.35865 | 624.5919
2022-06-16 15:00 | 35.2722 | 54.7278 | 39 | 912 | 0 | 0.81321 | 7190440 | 866.298 | 473.876 | 116.608 | 473.258 | 294.094 | 294.079 | 390.56 | 0.14719 | 4.2534 | 0 | 0 | 390.17 | 294.079 | 0 | 294.079 | 296.734 | 390.17 | 386.305 | 4004960 | 44053200 | 0 | 4757680 | 390.17 | 294.079 | 311.798 | 111.496 | 0.35865 | 675.7667
2022-06-16 16:00 | 47.9571 | 42.0429 | 38 | 855 | 0 | 0.83165 | 6822780 | 812.154 | 452.582 | 98.5263 | 450.947 | 294.08 | 294.079 | 390.943 | 0.15053 | 3.6615 | 0 | 0 | 390.901 | 294.079 | 0 | 294.079 | 296.481 | 390.901 | 386.275 | 4004960 | 44053200 | 0 | 4719610 | 390.901 | 294.079 | 311.798 | 112.243 | 0.36015 | 584.2139
2022-06-16 17:00 | 60.5411 | 29.4589 | 36 | 754 | 0 | 0.87535 | 6157530 | 716.216 | 408.512 | 63.874 | 407.34 | 294.08 | 294.079 | 391.024 | 0.15844 | 2.6966 | 0 | 0 | 390.895 | 294.079 | 0 | 294.079 | 296.226 | 390.895 | 386.244 | 4004960 | 44053200 | 0 | 4719940 | 390.895 | 294.079 | 311.798 | 113.334 | 0.36312 | 399.3306
2022-06-16 18:00 | 72.8402 | 17.1598 | 32 | 543 | 0 | 1 | 1522120 | 515.789 | 101.246 | 0 | 99.3782 | 294.46 | 294.74 | 390.416 | 0.181 | 0.042771 | 0 | 3377030 | 382.644 | 296.934 | 5510730 | 298.323 | 297.331 | 386.244 | 386.21 | 9515700 | 38542400 | 0 | 4899010 | 383.87 | 294.74 | 296.767 | 109.615 | 0.36991 | 0.038889
2022-06-16 19:00 | 84.6036 | 5.3964 | 28 | 0 | 0 | 1 | 0 | 0 | -17.5078 | 0 | 0 | 296.162 | 300 | 341.375 | 0 | 0.0031653 | 0 | 4898990 | 382.344 | 299.336 | 7994130 | 298.586 | 297.844 | 386.21 | 386.17 | 17509800 | 30548300 | 0 | 4898990 | 381.106 | 294.74 | 287.074 | 107.746 | 0.3763 | 0
2022-06-16 20:00 | 95.37 | -5.37 | 26 | 0 | 0 | 1 | 0 | 0 | -17.3094 | 0 | 0 | 297.344 | 300 | 310.712 | 0 | 0.0031722 | 0 | 4898990 | 382.3 | 298.535 | 7993930 | 298.584 | 298.034 | 386.17 | 386.117 | 25503800 | 22554400 | 0 | 4898990 | 381.309 | 294.74 | 287.784 | 108.743 | 0.37926 | 0
2022-06-16 21:00 | 105.495 | -15.495 | 26 | 0 | 1 | 1 | 0 | 0 | -16.792 | 0 | 0 | 295.346 | 290.864 | 290.824 | 0 | 0.003175 | 0 | 4898990 | 382.24 | 297.729 | 7993640 | 298.582 | 298.133 | 386.117 | 386.041 | 33497400 | 14560700 | 0 | 4898990 | 381.565 | 294.74 | 288.683 | 109.417 | 0.37921 | 0
2022-06-16 22:00 | 114.06 | -24.06 | 26 | 0 | 1 | 1 | 0 | 0 | -16.0801 | 0 | 0 | 289.545 | 276.485 | 276.423 | 0 | 0.0031585 | 0 | 4898990 | 382.143 | 297.023 | 7993190 | 298.577 | 298.193 | 386.041 | 385.902 | 41490600 | 6567560 | 0 | 4898990 | 381.925 | 294.74 | 289.949 | 109.417 | 0.37921 | 0
2022-06-16 23:00 | 120.361 | -30.361 | 26 | 0 | 1 | 1 | 0 | 0 | -15.292 | 0 | 0 | 282.055 | 265.041 | 264.993 | 0 | 0.0031245 | 0 | 1645680 | 382.519 | 296.217 | 2677750 | 293.328 | 297.874 | 385.902 | 385.629 | 44168300 | 3889810 | 0 | 1645680 | 382.519 | 290.07 | 103.024 | 38.1778 | 0.3693 | 0
2022-06-17 | 123.616 | -33.616 | 25 | 0 | 1 | 1 | 0 | 0 | -14.4073 | 0 | 0 | 273.975 | 255.404 | 255.364 | 0 | 0.0030848 | 0 | 0 | 255.404 | 293 | 0 | 255.404 | 297.85 | 255.404 | 385.27 | 44168300 | 3889810 | 0 | 0 | 293 | 293 | 0 | 0 | 0 | 0
2022-06-17 01:00 | 123.286 | -33.286 | 25 | 0 | 1 | 1 | 0 | 0 | -13.5632 | 0 | 0 | 265.842 | 246.92 | 246.886 | 0 | 0.0030447 | 0 | 0 | 246.92 | 293 | 0 | 246.92 | 297.826 | 246.92 | 384.911 | 44168300 | 3889810 | 0 | 0 | 293 | 293 | 0 | 0 | 0 | 0
2022-06-17 02:00 | 119.431 | -29.431 | 24 | 0 | 1 | 1 | 0 | 0 | -12.7882 | 0 | 0 | 257.906 | 239.213 | 239.183 | 0 | 0.0030068 | 0 | 0 | 239.213 | 293 | 0 | 239.213 | 297.801 | 239.213 | 384.552 | 44168300 | 3889810 | 0 | 0 | 293 | 293 | 0 | 0 | 0 | 0
2022-06-17 03:00 | 112.664 | -22.664 | 23 | 0 | 1 | 1 | 0 | 0 | -12.0614 | 0 | 0 | 250.275 | 232.093 | 232.065 | 0 | 0.0029719 | 0 | 0 | 232.093 | 293 | 0 | 232.093 | 297.777 | 232.093 | 384.192 | 44168300 | 3889810 | 0 | 0 | 293 | 293 | 0 | 0 | 0 | 0
2022-06-17 04:00 | 103.773 | -13.773 | 23 | 0 | 1 | 1 | 0 | 0 | -11.3951 | 0 | 0 | 242.99 | 225.441 | 225.416 | 0 | 0.0029403 | 0 | 0 | 225.441 | 293 | 0 | 225.441 | 297.753 | 225.441 | 383.832 | 44168300 | 3889810 | 0 | 0 | 293 | 293 | 0 | 0 | 0 | 0
2022-06-17 05:00 | 93.427 | -3.427 | 24 | 0 | 1 | 1 | 0 | 0 | -10.8473 | 0 | 0 | 236.041 | 219.131 | 219.107 | 0 | 0.0029116 | 0 | 0 | 219.131 | 293 | 0 | 219.131 | 297.728 | 219.131 | 383.473 | 44168300 | 3889810 | 0 | 0 | 293 | 293 | 0 | 0 | 0 | 0
2022-06-17 06:00 | 82.5528 | 7.4472 | 27 | 330 | 1 | 1 | 0 | 313.463 | 85.655 | 0 | 0 | 256.882 | 289.674 | 289.755 | 0.181 | 0.0090804 | 0 | 0 | 289.674 | 293 | 0 | 289.674 | 297.704 | 289.674 | 383.118 | 44168300 | 3889810 | 0 | 0 | 293 | 293 | 0 | 0 | 0 | 0
2022-06-17 07:00 | 70.6593 | 19.3407 | 32 | 685 | 0 | 1 | 3752120 | 650.673 | 418.929 | 0 | 243.779 | 291.693 | 293 | 388.429 | 0.181 | 2.6067 | 0 | 0 | 388.429 | 293 | 0 | 293 | 297.681 | 388.429 | 382.769 | 44168300 | 3889810 | 0 | 3752120 | 388.429 | 293 | 243.779 | 45.6195 | 0.356 | 0
2022-06-17 08:00 | 58.2951 | 31.7049 | 35 | 790 | 0 | 1 | 7582980 | 750.411 | 501.596 | 0 | 487.271 | 297.471 | 297.573 | 391.486 | 0.181 | 5.3757 | 0 | -3187530 | 384.531 | 301.312 | -5225440 | 297.681 | 297.656 | 387.842 | 385.528 | 38942900 | 9115240 | 0 | 4679170 | 391.486 | 293.848 | 311.798 | 113.596 | 0.3647 | -78.8111
2022-06-17 09:00 | 45.6785 | 44.3215 | 36 | 842 | 0 | 0.96548 | 8233010 | 799.806 | 522.869 | 19.9047 | 522.195 | 297.859 | 297.88 | 390.619 | 0.17475 | 6.3813 | 0 | -3847640 | 382.239 | 301.385 | -6304460 | 297.656 | 297.627 | 386.888 | 385.996 | 32638400 | 15419700 | 0 | 4722990 | 390.631 | 293.848 | 311.798 | 112.984 | 0.36316 | -93.7833
2022-06-17 10:00 | 32.9983 | 57.0017 | 37 | 630 | 0 | 1 | 6134960 | 598.429 | 397.575 | 0 | 397.048 | 296.155 | 296.006 | 390.835 | 0.181 | 2.6747 | 0 | -1544120 | 381.908 | 300.752 | -2530030 | 297.627 | 297.595 | 387.49 | 386.131 | 30108400 | 17949700 | 0 | 4722990 | 390.631 | 293.848 | 311.798 | 112.449 | 0.36169 | -36.7083
2022-06-17 11:00 | 20.6133 | 69.3867 | 38 | 347 | 0 | 1 | 3070790 | 329.611 | 203.701 | 0 | 202.336 | 294.948 | 294.689 | 391.202 | 0.181 | 0.3518 | 0 | 1829880 | 382.911 | 302.533 | 2985740 | 297.87 | 297.589 | 386.131 | 386.049 | 33094200 | 14964000 | 0 | 4900670 | 387.695 | 294.689 | 310.508 | 111.349 | 0.36014 | 0
2022-06-17 12:00 | 10.2891 | 79.7109 | 39 | 565 | 0 | 1 | 5318250 | 536.687 | 350.459 | 0 | 349.144 | 295.215 | 295.254 | 391.349 | 0.181 | 1.7552 | 0 | -690933 | 381.995 | 300.293 | -1132730 | 297.589 | 297.558 | 388.949 | 386.17 | 31961400 | 16096700 | 0 | 4684100 | 391.668 | 294.164 | 311.798 | 111.87 | 0.35867 | -15.7731
2022-06-17 13:00 | 11.6876 | 78.3124 | 39 | 881 | 0 | 0.94399 | 8160560 | 836.851 | 522.164 | 33.6741 | 518.278 | 297.721 | 297.856 | 390.629 | 0.17086 | 6.3083 | 0 | -3737240 | 382.072 | 301.274 | -6123780 | 297.558 | 297.523 | 387.06 | 386.354 | 25837600 | 22220500 | 0 | 4729120 | 390.792 | 294.164 | 311.798 | 111.7 | 0.35864 | -84.9444
2022-06-17 14:00 | 22.7303 | 67.2697 | 39 | 866 | 0 | 0.94758 | 8207600 | 822.603 | 522.27 | 31.0206 | 521.236 | 297.745 | 297.76 | 390.624 | 0.17151 | 6.3387 | 0 | -3777710 | 381.865 | 301.243 | -6189960 | 297.523 | 297.478 | 387.05 | 386.459 | 19647700 | 28410500 | 0 | 4729120 | 390.792 | 294.164 | 311.798 | 111.7 | 0.35864 | -83.1194
2022-06-17 15:00 | 35.2159 | 54.7841 | 38 | 545 | 0 | 1 | 5192880 | 517.689 | 339.426 | 0 | 339.38 | 295.198 | 294.908 | 390.785 | 0.181 | 1.6307 | 0 | -501835 | 381.654 | 299.986 | -822258 | 297.478 | 297.425 | 388.258 | 386.463 | 18825400 | 29232700 | 0 | 4729120 | 390.792 | 294.164 | 311.798 | 112.241 | 0.36013 | -10.5764
2022-06-17 16:00 | 47.901 | 42.099 | 37 | 0 | 0 | 1 | 0 | 0 | -17.4994 | 0 | 0 | 296.675 | 300 | 341.81 | 0.181 | 0.0031694 | 0 | 4898990 | 382.605 | 299.765 | 7997960 | 299.179 | 297.91 | 386.463 | 386.409 | 26823400 | 21234700 | 0 | 4898990 | 381.663 | 295.346 | 287.116 | 103.912 | 0.36272 | 0
2022-06-17 17:00 | 60.485 | 29.515 | 36 | 138 | 0 | 1 | 0 | 131.085 | 59.4724 | 0 | 0 | 298.023 | 300 | 363.338 | 0.181 | 0.0094054 | 0 | 4898990 | 382.542 | 301.392 | 7997670 | 299.176 | 298.171 | 386.409 | 386.329 | 34821100 | 13237100 | 0 | 4898990 | 381.932 | 295.346 | 288.063 | 104.42 | 0.36423 | 0
2022-06-17 18:00 | 72.7843 | 17.2157 | 33 | 482 | 0 | 1 | 1241270 | 457.846 | 87.7428 | 0 | 70.6698 | 296.597 | 295.346 | 379.32 | 0.181 | 0.029341 | 0 | 3660260 | 382.65 | 302.643 | 5975080 | 298.963 | 298.262 | 386.329 | 386.191 | 40796100 | 7262000 | 0 | 4901530 | 381.641 | 295.346 | 287.194 | 105.927 | 0.3687 | 0
2022-06-17 19:00 | 84.5493 | 5.4507 | 30 | 0 | 0 | 1 | 0 | 0 | -17.3525 | 0 | 0 | 297.645 | 300 | 335.489 | 0 | 0.0031773 | 0 | 2071190 | 382.695 | 300.163 | 3372600 | 294.464 | 297.948 | 386.191 | 385.936 | 44168700 | 3889410 | 0 | 2071190 | 382.695 | 291.083 | 128.583 | 47.5859 | 0.36907 | 0
2022-06-17 20:00 | 95.3154 | -5.3154 | 28 | 0 | 0 | 1 | 0 | 0 | -17.2496 | 0 | 0 | 298.371 | 300 | 307.425 | 0 | 0.0031805 | 0 | 0 | 307.425 | 293 | 0 | 300 | 297.924 | 307.425 | 385.579 | 44168700 | 3889410 | 0 | 0 | 293 | 293 | 0 | 0 | 0 | 0
2022-06-17 21:00 | 105.443 | -15.443 | 27 | 0 | 1 | 1 | 0 | 0 | -16.8228 | 0 | 0 | 295.4 | 288.744 | 288.695 | 0 | 0.0031795 | 0 | 0 | 288.744 | 293 | 0 | 288.744 | 297.9 | 288.744 | 385.222 | 44168700 | 3889410 | 0 | 0 | 293 | 293 | 0 | 0 | 0 | 0
2022-06-17 22:00 | 114.012 | -24.012 | 26 | 0 | 1 | 1 | 0 | 0 | -16.1489 | 0 | 0 | 289.085 | 274.869 | 274.81 | 0 | 0.0031579 | 0 | 0 | 274.869 | 293 | 0 | 274.869 | 297.876 | 274.869 | 384.864 | 44168700 | 3889410 | 0 | 0 | 293 | 293 | 0 | 0 | 0 | 0
2022-06-17 23:00 | 120.321 | -30.321 | 24 | 0 | 1 | 1 | 0 | 0 | -15.3685 | 0 | 0 | 281.313 | 263.646 | 263.599 | 0 | 0.0031214 | 0 | 0 | 263.646 | 293 | 0 | 263.646 | 297.852 | 263.646 | 384.505 | 44168700 | 3889410 | 0 | 0 | 293 | 293 | 0 | 0 | 0 | 0
2022-06-18 | 123.586 | -33.586 | 23 | 0 | 1 | 1 | 0 | 0 | -14.441 | 0 | 0 | 273.08 | 254.134 | 254.095 | 0 | 0.0030806 | 0 | 0 | 254.134 | 293 | 0 | 254.134 | 297.827 | 254.134 | 384.145 | 44168700 | 3889410 | 0 | 0 | 293 | 293 | 0 | 0 | 0 | 0
2022-06-18 01:00 | 123.27 | -33.27 | 22 | 0 | 1 | 1 | 0 | 0 | -13.4873 | 0 | 0 | 264.885 | 245.792 | 245.758 | 0 | 0.0030403 | 0 | 0 | 245.792 | 293 | 0 | 245.792 | 297.803 | 245.792 | 383.784 | 44168700 | 3889410 | 0 | 0 | 293 | 293 | 0 | 0 | 0 | 0
2022-06-18 02:00 | 119.429 | -29.429 | 22 | 0 | 1 | 1 | 0 | 0 | -12.6082 | 0 | 0 | 256.961 | 238.272 | 238.242 | 0 | 0.0030026 | 0 | 0 | 238.272 | 293 | 0 | 238.272 | 297.778 | 238.272 | 383.424 | 44168700 | 3889410 | 0 | 0 | 293 | 293 | 0 | 0 | 0 | 0
2022-06-18 03:00 | 112.674 | -22.674 | 22 | 0 | 1 | 1 | 0 | 0 | -11.8073 | 0 | 0 | 249.402 | 231.367 | 231.34 | 0 | 0.0029681 | 0 | 0 | 231.367 | 293 | 0 | 231.367 | 297.754 | 231.367 | 383.064 | 44168700 | 3889410 | 0 | 0 | 293 | 293 | 0 | 0 | 0 | 0
2022-06-18 04:00 | 103.792 | -13.792 | 22 | 0 | 1 | 1 | 0 | 0 | -11.1018 | 0 | 0 | 242.229 | 224.93 | 224.906 | 0 | 0.0029369 | 0 | 0 | 224.93 | 293 | 0 | 224.93 | 297.73 | 224.93 | 382.704 | 44168700 | 3889410 | 0 | 0 | 293 | 293 | 0 | 0 | 0 | 0
2022-06-18 05:00 | 93.4525 | -3.4525 | 23 | 56 | 1 | 1 | 0 | 53.1937 | -10.5135 | 0 | 0 | 235.425 | 218.846 | 218.823 | 0 | 0.0029089 | 0 | 0 | 218.846 | 293 | 0 | 218.846 | 297.705 | 218.846 | 382.346 | 44168700 | 3889410 | 0 | 0 | 293 | 293 | 0 | 0 | 0 | 0
2022-06-18 06:00 | 82.5828 | 7.4172 | 27 | 494 | 0 | 1 | 0 | 469.245 | 141.53 | 0 | 0 | 274.473 | 300 | 327.932 | 0.181 | 0.062062 | 0 | 0 | 327.932 | 293 | 0 | 300 | 297.681 | 327.932 | 381.992 | 44168700 | 3889410 | 0 | 0 | 293 | 293 | 0 | 0 | 0 | 0
2022-06-18 07:00 | 70.6931 | 19.3069 | 30 | 695 | 0 | 1 | 4976730 | 660.172 | 426.115 | 0 | 324.953 | 293.189 | 293.522 | 389.56 | 0.181 | 2.9381 | 0 | -262799 | 382.105 | 299.868 | -430351 | 297.681 | 297.657 | 387.361 | 382.21 | 43738400 | 4319760 | 0 | 4739510 | 389.56 | 293 | 311.798 | 57.5936 | 0.356 | -7.1053
2022-06-18 08:00 | 58.3314 | 31.6686 | 33 | 802 | 0 | 1 | 7864700 | 761.81 | 510.581 | 0 | 500.871 | 297.579 | 297.65 | 390.768 | 0.181 | 5.832 | 0 | -3476500 | 381.797 | 301.328 | -5697300 | 297.657 | 297.632 | 387.245 | 384.938 | 38041100 | 10017100 | 0 | 4701460 | 390.928 | 293.712 | 311.798 | 114.556 | 0.36771 | -87.0167
2022-06-18 09:00 | 45.716 | 44.284 | 34 | 861 | 0 | 0.94169 | 8195080 | 817.854 | 522.045 | 34.3792 | 521.097 | 297.628 | 297.792 | 390.63 | 0.17045 | 6.3045 | 0 | -3832210 | 381.727 | 301.371 | -6280140 | 297.632 | 297.602 | 387.174 | 385.716 | 31760900 | 16297200 | 0 | 4701460 | 390.928 | 293.712 | 311.798 | 114.003 | 0.36619 | -94.0528
2022-06-18 10:00 | 33.0355 | 56.9645 | 36 | 897 | 0 | 0.9031 | 8175080 | 852.05 | 520.905 | 59.5004 | 519.88 | 297.628 | 297.672 | 390.64 | 0.16346 | 6.2627 | 0 | -3801030 | 381.69 | 301.334 | -6228920 | 297.602 | 297.566 | 387.179 | 386.061 | 25532000 | 22526100 | 0 | 4701460 | 390.928 | 293.712 | 311.798 | 112.912 | 0.3632 | -90.9472
2022-06-18 11:00 | 20.6462 | 69.3538 | 37 | 915 | 0 | 0.8879 | 8170370 | 869.148 | 520.605 | 70.1669 | 519.597 | 297.628 | 297.694 | 390.643 | 0.16071 | 6.2517 | 0 | -3763370 | 381.611 | 301.288 | -6167080 | 297.566 | 297.521 | 387.185 | 386.255 | 19364900 | 28693200 | 0 | 4715520 | 390.928 | 294.02 | 311.798 | 112.675 | 0.36166 | -85.7
2022-06-18 12:00 | 10.2968 | 79.7032 | 38 | 922 | 0 | 0.88572 | 8169760 | 875.797 | 520.562 | 72.0182 | 519.561 | 297.628 | 297.353 | 390.643 | 0.16032 | 6.2503 | 0 | -3550680 | 381.504 | 301.195 | -5818370 | 297.521 | 297.458 | 387.224 | 386.379 | 13546600 | 34511600 | 0 | 4898990 | 390.928 | 294.02 | 323.929 | 115.984 | 0.35936 | -77.7528
2022-06-18 13:00 | 11.64 | 78.36 | 38 | 916 | 0 | 0.90616 | 8134750 | 870.097 | 520.743 | 58.6613 | 519.967 | 297.155 | 297.127 | 390.664 | 0.16401 | 6.163 | 0 | -3489860 | 381.407 | 301.109 | -5718450 | 297.458 | 297.361 | 387.233 | 386.467 | 7828120 | 40230000 | 0 | 4898990 | 390.928 | 294.02 | 323.929 | 115.984 | 0.35936 | -70.5833
2022-06-18 14:00 | 22.6768 | 67.3232 | 38 | 895 | 0 | 0.80913 | 7050680 | 850.15 | 457.102 | 116.74 | 456.212 | 296.2 | 296.157 | 390.888 | 0.14645 | 4.0379 | 0 | -2301610 | 381.31 | 300.697 | -3771120 | 297.361 | 297.184 | 387.513 | 386.526 | 4057000 | 44001100 | 0 | 4898990 | 390.928 | 294.02 | 323.929 | 115.984 | 0.35936 | -41.6444
2022-06-18 15:00 | 35.1623 | 54.8377 | 38 | 858 | 0 | 0.83728 | 7030600 | 815.004 | 458.366 | 95.5659 | 458.837 | 294.422 | 294.387 | 390.066 | 0.15155 | 3.9608 | 0 | -29514.2 | 381.245 | 298.509 | -48330.2 | 297.184 | 296.933 | 388.671 | 386.498 | 4008670 | 44049500 | 0 | 4898990 | 390.121 | 294.362 | 319.995 | 114.914 | 0.35953 | 583.9155
2022-06-18 16:00 | 47.8475 | 42.1525 | 37 | 795 | 0 | 0.86508 | 6543970 | 755.161 | 437.118 | 73.4181 | 433.78 | 294.388 | 294.362 | 391.482 | 0.15658 | 3.2772 | 0 | 0 | 391.388 | 294.362 | 0 | 294.362 | 296.679 | 391.388 | 386.467 | 4008670 | 44049500 | 0 | 4898990 | 391.388 | 294.362 | 324.485 | 117.15 | 0.36073 | 456.9389
2022-06-18 17:00 | 60.4316 | 29.5684 | 35 | 680 | 0 | 0.9124 | 5885210 | 645.924 | 384.773 | 40.6711 | 384.535 | 294.387 | 294.362 | 390.171 | 0.16514 | 2.3441 | 0 | 0 | 390.22 | 294.362 | 0 | 294.362 | 296.423 | 390.22 | 386.436 | 4008670 | 44049500 | 0 | 4898990 | 390.22 | 294.362 | 320.345 | 116.723 | 0.36399 | 273.95
2022-06-18 18:00 | 72.7315 | 17.2685 | 32 | 450 | 0 | 1 | 1188260 | 427.45 | 80.9468 | 0 | 77.5104 | 294.593 | 294.803 | 390.39 | 0.181 | 0.021247 | 0 | 3710910 | 382.766 | 297.331 | 6056430 | 298.457 | 297.544 | 386.436 | 386.403 | 10065100 | 37993000 | 0 | 4899170 | 383.374 | 294.803 | 294.835 | 108.942 | 0.36998 | 0
2022-06-18 19:00 | 84.4984 | 5.5016 | 29 | 0 | 0 | 1 | 0 | 0 | -17.4001 | 0 | 0 | 296.255 | 300 | 341.499 | 0 | 0.0031662 | 0 | 4898990 | 382.531 | 299.53 | 7995280 | 298.656 | 297.978 | 386.403 | 386.362 | 18060400 | 29997800 | 0 | 4898990 | 381.306 | 294.803 | 287.573 | 107.527 | 0.37474 | 0
2022-06-18 20:00 | 95.2649 | -5.2649 | 27 | 0 | 0 | 1 | 0 | 0 | -17.5165 | 0 | 0 | 297.408 | 300 | 310.652 | 0 | 0.0031723 | 0 | 4898990 | 382.486 | 298.652 | 7995070 | 298.654 | 298.145 | 386.362 | 386.308 | 26055500 | 22002700 | 0 | 4898990 | 381.512 | 294.803 | 288.295 | 108.556 | 0.37779 | 0
2022-06-18 21:00 | 105.395 | -15.395 | 26 | 0 | 1 | 1 | 0 | 0 | -17.2912 | 0 | 0 | 295.245 | 290.391 | 290.351 | 0 | 0.0031741 | 0 | 4898990 | 382.424 | 297.802 | 7994780 | 298.651 | 298.232 | 386.308 | 386.229 | 34050200 | 14007900 | 0 | 4898990 | 381.774 | 294.803 | 289.215 | 109.732 | 0.37918 | 0
2022-06-18 22:00 | 113.969 | -23.969 | 25 | 0 | 1 | 1 | 0 | 0 | -16.5295 | 0 | 0 | 289.234 | 275.701 | 275.639 | 0 | 0.0031567 | 0 | 4898990 | 382.322 | 297.069 | 7994300 | 298.646 | 298.285 | 386.229 | 386.081 | 42044500 | 6013610 | 0 | 4898990 | 382.145 | 294.803 | 290.521 | 110.26 | 0.38073 | 0
2022-06-18 23:00 | 120.286 | -30.286 | 24 | 0 | 1 | 1 | 0 | 0 | -15.5957 | 0 | 0 | 281.552 | 264.093 | 264.045 | 0 | 0.003122 | 0 | 1305930 | 382.797 | 296.251 | 2124030 | 292.301 | 297.973 | 386.081 | 385.793 | 44168600 | 3889580 | 0 | 1305930 | 382.797 | 289.151 | 82.7813 | 30.4751 | 0.36658 | 0
2022-06-19 | 123.564 | -33.564 | 23 | 0 | 1 | 1 | 0 | 0 | -14.6384 | 0 | 0 | 273.31 | 254.352 | 254.312 | 0 | 0.0030816 | 0 | 0 | 254.352 | 293 | 0 | 254.352 | 297.949 | 254.352 | 385.432 | 44168600 | 3889580 | 0 | 0 | 293 | 293 | 0 | 0 | 0 | 0
2022-06-19 01:00 | 123.261 | -33.261 | 22 | 0 | 1 | 1 | 0 | 0 | -13.6898 | 0 | 0 | 265.057 | 245.834 | 245.8 | 0 | 0.0030411 | 0 | 0 | 245.834 | 293 | 0 | 245.834 | 297.925 | 245.834 | 385.07 | 44168600 | 3889580 | 0 | 0 | 293 | 293 | 0 | 0 | 0 | 0
2022-06-19 02:00 | 119.433 | -29.433 | 21 | 0 | 1 | 1 | 0 | 0 | -12.8253 | 0 | 0 | 257.044 | 238.151 | 238.12 | 0 | 0.003003 | 0 | 0 | 238.151 | 293 | 0 | 238.151 | 297.9 | 238.151 | 384.707 | 44168600 | 3889580 | 0 | 0 | 293 | 293 | 0 | 0 | 0 | 0
2022-06-19 03:00 | 112.689 | -22.689 | 21 | 0 | 1 | 1 | 0 | 0 | -12.0356 | 0 | 0 | 249.378 | 231.09 | 231.062 | 0 | 0.0029682 | 0 | 0 | 231.09 | 293 | 0 | 231.09 | 297.875 | 231.09 | 384.345 | 44168600 | 3889580 | 0 | 0 | 293 | 293 | 0 | 0 | 0 | 0
2022-06-19 04:00 | 103.815 | -13.815 | 20 | 0 | 1 | 1 | 0 | 0 | -11.3342 | 0 | 0 | 242.087 | 224.5 | 224.475 | 0 | 0.0029366 | 0 | 0 | 224.5 | 293 | 0 | 224.5 | 297.851 | 224.5 | 383.982 | 44168600 | 3889580 | 0 | 0 | 293 | 293 | 0 | 0 | 0 | 0
2022-06-19 05:00 | 93.4823 | -3.4823 | 21 | 37 | 1 | 1 | 0 | 35.1459 | -10.6902 | 0 | 0 | 235.171 | 218.318 | 218.295 | 0 | 0.0029082 | 0 | 0 | 218.318 | 293 | 0 | 218.318 | 297.826 | 218.318 | 383.62 | 44168600 | 3889580 | 0 | 0 | 293 | 293 | 0 | 0 | 0 | 0
2022-06-19 06:00 | 82.6164 | 7.3836 | 24 | 443 | 0 | 1 | 0 | 420.8 | 123.06 | 0 | 0 | 270.263 | 300 | 316.652 | 0.181 | 0.036465 | 0 | 0 | 316.652 | 293 | 0 | 300 | 297.802 | 316.652 | 383.262 | 44168600 | 3889580 | 0 | 0 | 293 | 293 | 0 | 0 | 0 | 0
2022-06-19 07:00 | 70.7302 | 19.2698 | 27 | 651 | 0 | 1 | 4259850 | 618.377 | 396.776 | 0 | 277.633 | 292.087 | 293 | 388.711 | 0.181 | 2.2987 | 0 | 0 | 388.711 | 293 | 0 | 293 | 297.778 | 388.711 | 382.907 | 44168600 | 3889580 | 0 | 4259850 | 388.711 | 293 | 277.633 | 52.5929 | 0.356 | 0
2022-06-19 08:00 | 58.3706 | 31.6294 | 30 | 755 | 0 | 1 | 7229300 | 717.165 | 478.321 | 0 | 465.791 | 297.031 | 297.131 | 391.336 | 0.181 | 4.6321 | 0 | -2819470 | 384.47 | 301.315 | -4621920 | 297.778 | 297.753 | 387.787 | 385.396 | 39546600 | 8511500 | 0 | 4671710 | 391.336 | 293.514 | 311.798 | 115.988 | 0.37223 | -72.7444
2022-06-19 09:00 | 45.7563 | 44.2437 | 33 | 823 | 0 | 0.98823 | 8229130 | 781.758 | 523.589 | 6.6338 | 522.612 | 297.729 | 297.771 | 390.617 | 0.17887 | 6.3778 | 0 | -3877850 | 382.232 | 301.485 | -6354350 | 297.753 | 297.724 | 386.897 | 385.946 | 33192300 | 14865800 | 0 | 4707100 | 390.643 | 293.514 | 311.798 | 114.303 | 0.36774 | -98.8389
2022-06-19 10:00 | 33.0756 | 56.9244 | 34 | 861 | 0 | 0.94315 | 8204240 | 817.854 | 522.119 | 33.5098 | 521.078 | 297.736 | 297.813 | 390.625 | 0.17071 | 6.3302 | 0 | -3811610 | 381.948 | 301.442 | -6245700 | 297.724 | 297.69 | 386.908 | 386.166 | 26946600 | 21111500 | 0 | 4722680 | 390.643 | 293.855 | 311.798 | 114.084 | 0.36616 | -91.6806
2022-06-19 11:00 | 20.6826 | 69.3174 | 35 | 872 | 0 | 0.93402 | 8199720 | 828.302 | 521.821 | 39.3602 | 520.806 | 297.736 | 297.691 | 390.628 | 0.16906 | 6.3193 | 0 | -3800980 | 381.733 | 301.403 | -6228140 | 297.69 | 297.647 | 386.909 | 386.285 | 20718500 | 27339700 | 0 | 4722680 | 390.643 | 293.855 | 311.798 | 113.547 | 0.36468 | -89.9833
2022-06-19 12:00 | 10.3106 | 79.6894 | 36 | 876 | 0 | 0.93454 | 8167870 | 832.102 | 521.704 | 39.197 | 520.872 | 297.362 | 297.533 | 390.644 | 0.16915 | 6.2403 | 0 | -3544130 | 381.57 | 301.305 | -5807120 | 297.647 | 297.589 | 386.957 | 386.362 | 14911300 | 33146800 | 0 | 4898990 | 390.643 | 294.207 | 322.331 | 116.727 | 0.3624 | -76.4583
2022-06-19 13:00 | 11.5976 | 78.4024 | 37 | 866 | 0 | 0.96249 | 8180140 | 822.603 | 522.606 | 22.1682 | 521.609 | 297.358 | 297.355 | 390.637 | 0.17421 | 6.2703 | 0 | -3541550 | 381.427 | 301.237 | -5802660 | 297.589 | 297.502 | 386.955 | 386.416 | 9108680 | 38949500 | 0 | 4898990 | 390.643 | 294.207 | 322.331 | 116.161 | 0.3609 | -72.3333
2022-06-19 14:00 | 22.6264 | 67.3736 | 37 | 847 | 0 | 0.9479 | 7806520 | 804.555 | 509.552 | 30.1583 | 506.877 | 296.872 | 296.883 | 391.809 | 0.17157 | 5.5183 | 0 | -3124320 | 381.362 | 301.082 | -5122060 | 297.502 | 297.337 | 388.158 | 386.587 | 3986620 | 44071500 | 0 | 4898990 | 391.809 | 294.207 | 326.463 | 117.707 | 0.36064 | -60.2194
2022-06-19 15:00 | 35.1112 | 54.8888 | 37 | 811 | 0 | 0.85705 | 6664690 | 770.359 | 441.658 | 79.3596 | 442.259 | 294.27 | 294.207 | 391.421 | 0.15513 | 3.3869 | 0 | 0 | 391.421 | 294.207 | 0 | 294.207 | 297.082 | 391.421 | 386.557 | 3986620 | 44071500 | 0 | 4898990 | 391.421 | 294.207 | 325.089 | 117.194 | 0.36073 | 490.4722
2022-06-19 16:00 | 47.7965 | 42.2035 | 36 | 749 | 0 | 0.88218 | 6290620 | 711.466 | 418.147 | 60.4039 | 417.188 | 294.209 | 294.207 | 391.367 | 0.15968 | 2.87 | 0 | 0 | 391.367 | 294.207 | 0 | 294.207 | 296.826 | 391.367 | 386.526 | 3986620 | 44071500 | 0 | 4898990 | 391.367 | 294.207 | 324.896 | 117.696 | 0.36225 | 386.5639
2022-06-19 17:00 | 60.3811 | 29.6189 | 34 | 633 | 0 | 0.93656 | 5585560 | 601.279 | 365.861 | 27.4267 | 365.548 | 294.207 | 294.207 | 390.158 | 0.16952 | 2.0092 | 0 | 0 | 390.208 | 294.207 | 0 | 294.207 | 296.568 | 390.208 | 386.495 | 3986620 | 44071500 | 0 | 4898990 | 390.208 | 294.207 | 320.791 | 117.264 | 0.36548 | 190.7139
2022-06-19 18:00 | 72.6818 | 17.3182 | 32 | 400 | 0 | 1 | 999091 | 379.955 | 68.9806 | 0 | 65.1096 | 294.487 | 294.845 | 390.342 | 0.181 | 0.012966 | 0 | 3900180 | 382.789 | 297.294 | 6365690 | 298.535 | 297.677 | 386.495 | 386.461 | 10352300 | 37705800 | 0 | 4899270 | 383.068 | 294.845 | 293.636 | 108.497 | 0.37002 | 0.00027778
2022-06-19 19:00 | 84.4511 | 5.5489 | 29 | 0 | 0 | 1 | 0 | 0 | -17.4342 | 0 | 0 | 296.181 | 300 | 341.423 | 0 | 0.0031656 | 0 | 4898990 | 382.588 | 299.642 | 7995730 | 298.698 | 298.064 | 386.461 | 386.42 | 18348000 | 29710100 | 0 | 4898990 | 381.371 | 294.845 | 287.672 | 107.622 | 0.37474 | 0
2022-06-19 20:00 | 95.2187 | -5.2187 | 27 | 0 | 0 | 1 | 0 | 0 | -17.4673 | 0 | 0 | 297.357 | 300 | 310.626 | 0 | 0.003172 | 0 | 4898990 | 382.543 | 298.727 | 7995520 | 298.696 | 298.216 | 386.42 | 386.365 | 26343600 | 21714600 | 0 | 4898990 | 381.579 | 294.845 | 288.4 | 108.651 | 0.37778 | 0
2022-06-19 21:00 | 105.353 | -15.353 | 27 | 0 | 1 | 1 | 0 | 0 | -17.1909 | 0 | 0 | 295.229 | 290.453 | 290.414 | 0 | 0.0031741 | 0 | 4898990 | 382.48 | 297.868 | 7995220 | 298.693 | 298.296 | 386.365 | 386.285 | 34338800 | 13719400 | 0 | 4898990 | 381.843 | 294.845 | 289.329 | 109.339 | 0.37772 | 0
2022-06-19 22:00 | 113.932 | -23.932 | 26 | 0 | 1 | 1 | 0 | 0 | -16.4806 | 0 | 0 | 289.252 | 275.794 | 275.732 | 0 | 0.0031568 | 0 | 4898990 | 382.376 | 297.13 | 7994740 | 298.688 | 298.345 | 386.285 | 386.133 | 42333500 | 5724630 | 0 | 4898990 | 382.221 | 294.845 | 290.658 | 109.834 | 0.37917 | 0
2022-06-19 23:00 | 120.258 | -30.258 | 25 | 0 | 1 | 1 | 0 | 0 | -15.5931 | 0 | 0 | 281.59 | 264.176 | 264.128 | 0 | 0.0031221 | 0 | 1128530 | 382.918 | 296.318 | 1835120 | 291.817 | 298.05 | 386.133 | 385.838 | 44168600 | 3889510 | 0 | 1128530 | 382.918 | 288.74 | 71.9293 | 26.1432 | 0.3618 | 0
2022-06-20 | 123.548 | -33.548 | 24 | 0 | 1 | 1 | 0 | 0 | -14.5814 | 0 | 0 | 273.374 | 254.478 | 254.438 | 0 | 0.0030819 | 0 | 0 | 254.478 | 293 | 0 | 254.478 | 298.025 | 254.478 | 385.478 | 44168600 | 3889510 | 0 | 0 | 293 | 293 | 0 | 0 | 0 | 0
2022-06-20 01:00 | 123.259 | -33.259 | 23 | 0 | 1 | 1 | 0 | 0 | -13.542 | 0 | 0 | 265.174 | 246.077 | 246.043 | 0 | 0.0030417 | 0 | 0 | 246.077 | 293 | 0 | 246.077 | 298.001 | 246.077 | 385.117 | 44168600 | 3889510 | 0 | 0 | 293 | 293 | 0 | 0 | 0 | 0
2022-06-20 02:00 | 119.444 | -29.444 | 22 | 0 | 1 | 1 | 0 | 0 | -12.6533 | 0 | 0 | 257.235 | 238.518 | 238.488 | 0 | 0.0030038 | 0 | 0 | 238.518 | 293 | 0 | 238.518 | 297.976 | 238.518 | 384.755 | 44168600 | 3889510 | 0 | 0 | 293 | 293 | 0 | 0 | 0 | 0
2022-06-20 03:00 | 112.71 | -22.71 | 22 | 0 | 1 | 1 | 0 | 0 | -11.8905 | 0 | 0 | 249.646 | 231.548 | 231.52 | 0 | 0.0029692 | 0 | 0 | 231.548 | 293 | 0 | 231.548 | 297.952 | 231.548 | 384.394 | 44168600 | 3889510 | 0 | 0 | 293 | 293 | 0 | 0 | 0 | 0
2022-06-20 04:00 | 103.844 | -13.844 | 22 | 0 | 1 | 1 | 0 | 0 | -11.197 | 0 | 0 | 242.434 | 225.043 | 225.018 | 0 | 0.0029379 | 0 | 0 | 225.043 | 293 | 0 | 225.043 | 297.927 | 225.043 | 384.033 | 44168600 | 3889510 | 0 | 0 | 293 | 293 | 0 | 0 | 0 | 0
2022-06-20 05:00 | 93.5163 | -3.5163 | 22 | 0 | 1 | 1 | 0 | 0 | -10.6274 | 0 | 0 | 235.577 | 218.876 | 218.853 | 0 | 0.0029096 | 0 | 0 | 218.876 | 293 | 0 | 218.876 | 297.903 | 218.876 | 383.672 | 44168600 | 3889510 | 0 | 0 | 293 | 293 | 0 | 0 | 0 | 0
2022-06-20 06:00 | 82.6536 | 7.3464 | 24 | 362 | 1 | 1 | 0 | 343.859 | 95.1553 | 0 | 0 | 262.336 | 297.503 | 297.673 | 0.181 | 0.013841 | 0 | 0 | 297.503 | 293 | 0 | 297.503 | 297.879 | 297.503 | 383.314 | 44168600 | 3889510 | 0 | 0 | 293 | 293 | 0 | 0 | 0 | 0
2022-06-20 07:00 | 70.7705 | 19.2295 | 27 | 578 | 0 | 1 | 3086790 | 549.035 | 349.21 | 0 | 196.829 | 291.072 | 293 | 386.754 | 0.181 | 1.5046 | 0 | 0 | 386.754 | 293 | 0 | 293 | 297.855 | 386.754 | 382.959 | 44168600 | 3889510 | 0 | 3086790 | 386.754 | 293 | 196.827 | 37.9367 | 0.356 | 0
2022-06-20 08:00 | 58.4126 | 31.5874 | 29 | 551 | 0 | 1 | 4954670 | 523.388 | 341.453 | 0 | 329.88 | 293.935 | 294.08 | 391.641 | 0.181 | 1.5357 | 0 | -315494 | 383.168 | 300.163 | -517211 | 297.855 | 297.831 | 389.029 | 383.36 | 43651400 | 4406730 | 0 | 4668840 | 391.349 | 293.464 | 311.798 | 116.594 | 0.37379 | -8.24
2022-06-20 09:00 | 45.7994 | 44.2006 | 30 | 500 | 0 | 1 | 4696410 | 474.944 | 310.702 | 0 | 310.693 | 293.5 | 293.464 | 390.484 | 0.181 | 1.2013 | 0 | 18477.8 | 381.933 | 303.111 | 30079.7 | 294.734 | 297.805 | 383.36 | 383.048 | 43681500 | 4376650 | 0 | 4714890 | 390.447 | 293.464 | 311.797 | 115.946 | 0.37222 | -0.00061111
2022-06-20 10:00 | 33.1185 | 56.8815 | 32 | 812 | 0 | 1 | 8098480 | 771.309 | 523.075 | 0 | 515.18 | 297.539 | 297.732 | 390.626 | 0.181 | 6.2901 | 0 | -3743850 | 382.189 | 301.51 | -6134900 | 297.805 | 297.779 | 386.908 | 385.171 | 37546600 | 10511500 | 0 | 4705670 | 390.626 | 293.464 | 311.798 | 114.789 | 0.36923 | -97.5111
2022-06-20 11:00 | 20.7225 | 69.2775 | 33 | 821 | 0 | 0.99378 | 8216680 | 779.858 | 523.729 | 3.4957 | 522.656 | 297.58 | 297.876 | 390.619 | 0.17987 | 6.3574 | 0 | -3837970 | 381.777 | 301.501 | -6289030 | 297.779 | 297.749 | 386.89 | 385.733 | 31257600 | 16800600 | 0 | 4720440 | 390.626 | 293.787 | 311.798 | 114.569 | 0.36769 | -94.925
2022-06-20 12:00 | 10.3306 | 79.6694 | 33 | 825 | 0 | 0.99449 | 8217900 | 783.658 | 523.751 | 3.1078 | 522.733 | 297.58 | 297.571 | 390.618 | 0.18 | 6.3586 | 0 | -3632980 | 381.628 | 301.43 | -5953010 | 297.749 | 297.712 | 386.927 | 385.985 | 25304600 | 22753600 | 0 | 4898990 | 390.626 | 293.787 | 323.591 | 118.4 | 0.3669 | -87.2417
2022-06-20 13:00 | 11.5606 | 78.4394 | 34 | 815 | 0 | 1 | 7999980 | 774.159 | 510.98 | 0 | 509.718 | 297.58 | 297.311 | 390.765 | 0.181 | 5.8818 | 0 | -3386040 | 381.492 | 301.34 | -5548250 | 297.712 | 297.666 | 386.976 | 386.131 | 19756300 | 28301800 | 0 | 4898990 | 390.626 | 293.787 | 323.591 | 117.83 | 0.3654 | -79.1806
2022-06-20 14:00 | 22.5792 | 67.4208 | 33 | 807 | 0 | 1 | 8011850 | 766.56 | 513.201 | 0 | 512.392 | 297.207 | 297.184 | 390.76 | 0.181 | 5.8917 | 0 | -3387610 | 381.376 | 301.29 | -5550660 | 297.666 | 297.604 | 386.973 | 386.229 | 14205600 | 33852500 | 0 | 4898990 | 390.626 | 293.787 | 323.591 | 118.4 | 0.3669 | -76.3194
2022-06-20 15:00 | 35.0628 | 54.9372 | 33 | 577 | 0 | 1 | 5523530 | 548.085 | 361.73 | 0 | 361.725 | 294.974 | 294.744 | 390.806 | 0.181 | 1.9527 | 0 | -676624 | 381.237 | 300.245 | -1108620 | 297.604 | 297.528 | 387.948 | 386.244 | 13097000 | 34961100 | 0 | 4898990 | 390.626 | 293.787 | 323.591 | 118.4 | 0.3669 | -14.4678
2022-06-20 16:00 | 47.7482 | 42.2518 | 32 | 619 | 0 | 1 | 5923750 | 587.981 | 390.375 | 0 | 388.314 | 295.217 | 295.216 | 391.211 | 0.181 | 2.4249 | 0 | -1107990 | 381.24 | 300.455 | -1815900 | 297.528 | 297.443 | 388.243 | 386.306 | 11281100 | 36777000 | 0 | 4898990 | 391.211 | 293.787 | 325.664 | 119.762 | 0.36827 | -23.1194
2022-06-20 17:00 | 60.3335 | 29.6665 | 31 | 0 | 0 | 1 | 0 | 0 | -17.2166 | 0 | 0 | 296.688 | 300 | 342.273 | 0.181 | 0.00317 | 0 | 4898990 | 382.447 | 299.568 | 7995880 | 298.873 | 297.982 | 386.306 | 386.263 | 19277000 | 28781100 | 0 | 4898990 | 381.261 | 295.035 | 286.688 | 106.353 | 0.37175 | 0
2022-06-20 18:00 | 72.6354 | 17.3646 | 29 | 0 | 0 | 1 | 0 | 0 | -17.0862 | 0 | 0 | 297.708 | 300 | 311.612 | 0.181 | 0.0031756 | 0 | 4898990 | 382.4 | 298.739 | 7995660 | 298.871 | 298.204 | 386.263 | 386.207 | 27272700 | 20785500 | 0 | 4898990 | 381.473 | 295.035 | 287.432 | 107.365 | 0.37476 | 0
2022-06-20 19:00 | 84.4074 | 5.5926 | 27 | 0 | 1 | 1 | 0 | 0 | -16.813 | 0 | 0 | 295.826 | 291.603 | 291.566 | 0 | 0.0031773 | 0 | 4898990 | 382.322 | 297.897 | 7993910 | 298.56 | 298.255 | 386.207 | 386.123 | 35266600 | 12791600 | 0 | 4898990 | 381.731 | 294.713 | 289.347 | 109.197 | 0.37773 | 0
2022-06-20 20:00 | 95.1768 | -5.1768 | 26 | 0 | 1 | 1 | 0 | 0 | -16.0348 | 0 | 0 | 290.092 | 277.195 | 277.133 | 0 | 0.0031615 | 0 | 4898990 | 382.209 | 297.149 | 7993390 | 298.555 | 298.286 | 386.123 | 385.951 | 43260000 | 4798170 | 0 | 4898990 | 382.129 | 294.713 | 290.75 | 110.253 | 0.37913 | 0
2022-06-20 21:00 | 105.315 | -15.315 | 25 | 0 | 1 | 1 | 0 | 0 | -15.2397 | 0 | 0 | 282.647 | 265.748 | 265.7 | 0 | 0.0031277 | 0 | 0 | 265.748 | 293 | 0 | 265.748 | 298.261 | 265.748 | 385.66 | 43260000 | 4798170 | 0 | 0 | 293 | 293 | 0 | 0 | 0 | 0
2022-06-20 22:00 | 113.901 | -23.901 | 23 | 0 | 1 | 1 | 0 | 0 | -14.4084 | 0 | 0 | 274.584 | 256.07 | 256.031 | 0 | 0.0030879 | 0 | 0 | 256.07 | 293 | 0 | 256.07 | 298.236 | 256.07 | 385.367 | 43260000 | 4798170 | 0 | 0 | 293 | 293 | 0 | 0 | 0 | 0
2022-06-20 23:00 | 120.237 | -30.237 | 23 | 0 | 1 | 1 | 0 | 0 | -13.5359 | 0 | 0 | 266.463 | 247.583 | 247.549 | 0 | 0.0030478 | 0 | 0 | 247.583 | 293 | 0 | 247.583 | 298.211 | 247.583 | 385.075 | 43260000 | 4798170 | 0 | 0 | 293 | 293 | 0 | 0 | 0 | 0
2022-06-21 | 123.538 | -33.538 | 22 | 0 | 1 | 1 | 0 | 0 | -12.7287 | 0 | 0 | 258.543 | 239.906 | 239.875 | 0 | 0.0030098 | 0 | 0 | 239.906 | 293 | 0 | 239.906 | 298.186 | 239.906 | 384.781 | 43260000 | 4798170 | 0 | 0 | 293 | 293 | 0 | 0 | 0 | 0
2022-06-21 01:00 | 123.263 | -33.263 | 22 | 0 | 1 | 1 | 0 | 0 | -11.9413 | 0 | 0 | 250.948 | 232.869 | 232.841 | 0 | 0.0029749 | 0 | 0 | 232.869 | 293 | 0 | 232.869 | 298.161 | 232.869 | 384.488 | 43260000 | 4798170 | 0 | 0 | 293 | 293 | 0 | 0 | 0 | 0
2022-06-21 02:00 | 119.461 | -29.461 | 21 | 0 | 1 | 1 | 0 | 0 | -11.2673 | 0 | 0 | 243.71 | 226.292 | 226.267 | 0 | 0.0029432 | 0 | 0 | 226.292 | 293 | 0 | 226.292 | 298.136 | 226.292 | 384.195 | 43260000 | 4798170 | 0 | 0 | 293 | 293 | 0 | 0 | 0 | 0
2022-06-21 03:00 | 112.737 | -22.737 | 21 | 0 | 1 | 1 | 0 | 0 | -10.6419 | 0 | 0 | 236.833 | 220.111 | 220.088 | 0 | 0.0029146 | 0 | 0 | 220.111 | 293 | 0 | 220.111 | 298.111 | 220.111 | 383.902 | 43260000 | 4798170 | 0 | 0 | 293 | 293 | 0 | 0 | 0 | 0
2022-06-21 04:00 | 103.877 | -13.877 | 21 | 0 | 1 | 1 | 0 | 0 | -10.0643 | 0 | 0 | 230.303 | 214.275 | 214.253 | 0 | 0.0028888 | 0 | 0 | 214.275 | 293 | 0 | 214.275 | 298.086 | 214.275 | 383.609 | 43260000 | 4798170 | 0 | 0 | 293 | 293 | 0 | 0 | 0 | 0
2022-06-21 05:00 | 93.5545 | -3.5545 | 22 | 42 | 1 | 1 | 0 | 39.8953 | -9.598 | 0 | 0 | 224.088 | 208.695 | 208.675 | 0 | 0.0028656 | 0 | 0 | 208.695 | 293 | 0 | 208.695 | 298.061 | 208.695 | 383.317 | 43260000 | 4798170 | 0 | 0 | 293 | 293 | 0 | 0 | 0 | 0
2022-06-21 06:00 | 82.6944 | 7.3056 | 24 | 442 | 0 | 1 | 0 | 419.85 | 121.901 | 0 | 0 | 263.214 | 300 | 307.839 | 0.181 | 0.029881 | 0 | 0 | 307.839 | 293 | 0 | 300 | 298.036 | 307.839 | 383.026 | 43260000 | 4798170 | 0 | 0 | 293 | 293 | 0 | 0 | 0 | 0
2022-06-21 07:00 | 70.8139 | 19.1861 | 27 | 638 | 0 | 1 | 3820630 | 606.029 | 388.537 | 0 | 247.486 | 291.672 | 293 | 388.159 | 0.181 | 2.12 | 0 | 555855 | 380.394 | 303.136 | 904464 | 295.479 | 297.96 | 383.026 | 382.708 | 44164400 | 3893700 | 0 | 4376490 | 387.173 | 293 | 280.386 | 52.8938 | 0.356 | -0.0013889
2022-06-21 08:00 | 58.4575 | 31.5425 | 30 | 761 | 0 | 1 | 7285100 | 722.865 | 482.889 | 0 | 468.855 | 297.144 | 297.25 | 391.341 | 0.181 | 4.7769 | 0 | -2886490 | 383.609 | 301.506 | -4732280 | 297.96 | 297.935 | 387.782 | 385.332 | 39432200 | 8625980 | 0 | 4671510 | 391.341 | 293.514 | 311.798 | 115.987 | 0.37223 | -75.8056
2022-06-21 09:00 | 45.845 | 44.155 | 32 | 820 | 0 | 0.99137 | 8239790 | 778.908 | 523.725 | 4.8449 | 522.798 | 297.818 | 297.858 | 390.613 | 0.17944 | 6.4015 | 0 | -3896260 | 382.167 | 301.662 | -6385150 | 297.935 | 297.906 | 386.895 | 385.906 | 33047000 | 15011100 | 0 | 4707450 | 390.636 | 293.514 | 311.798 | 114.841 | 0.36922 | -101.0889
2022-06-21 10:00 | 33.164 | 56.836 | 33 | 856 | 0 | 0.94838 | 8215390 | 813.104 | 522.333 | 30.2516 | 521.291 | 297.824 | 297.736 | 390.62 | 0.17166 | 6.3565 | 0 | -3860130 | 381.891 | 301.625 | -6325820 | 297.906 | 297.871 | 386.9 | 386.136 | 26721200 | 21337000 | 0 | 4707450 | 390.636 | 293.514 | 311.798 | 114.303 | 0.36774 | -97.8306
2022-06-21 11:00 | 20.7657 | 69.2343 | 34 | 878 | 0 | 0.92673 | 8204260 | 834.002 | 521.64 | 44.0062 | 520.617 | 297.824 | 297.768 | 390.626 | 0.16774 | 6.3308 | 0 | -3807200 | 381.697 | 301.578 | -6238940 | 297.871 | 297.827 | 386.909 | 386.262 | 20482200 | 27575900 | 0 | 4723060 | 390.636 | 293.856 | 311.798 | 114.084 | 0.36616 | -90.5556
2022-06-21 12:00 | 10.3566 | 79.6434 | 35 | 883 | 0 | 0.92607 | 8170380 | 838.751 | 521.477 | 44.6203 | 520.65 | 297.433 | 297.408 | 390.643 | 0.16762 | 6.2466 | 0 | -3565080 | 381.522 | 301.482 | -5842010 | 297.827 | 297.768 | 386.953 | 386.342 | 14640200 | 33417900 | 0 | 4898990 | 390.636 | 293.856 | 323.411 | 117.282 | 0.3639 | -81.5806
2022-06-21 13:00 | 11.5291 | 78.4709 | 36 | 874 | 0 | 0.95268 | 8181570 | 830.202 | 522.321 | 28.2267 | 521.32 | 297.429 | 297.423 | 390.636 | 0.17243 | 6.2743 | 0 | -3548760 | 381.4 | 301.409 | -5815030 | 297.768 | 297.679 | 386.954 | 386.398 | 8825210 | 39232900 | 0 | 4898990 | 390.636 | 294.208 | 322.306 | 116.719 | 0.36241 | -73.9389
2022-06-21 14:00 | 22.5353 | 67.4647 | 35 | 851 | 0 | 0.96523 | 8103380 | 808.355 | 522.538 | 20.2225 | 521.34 | 296.829 | 296.816 | 390.949 | 0.17471 | 6.1058 | 0 | -2939980 | 381.275 | 301.161 | -4817150 | 297.679 | 297.51 | 387.08 | 386.442 | 4008060 | 44050100 | 0 | 4898990 | 390.636 | 294.208 | 322.306 | 117.282 | 0.3639 | 73.4472
2022-06-21 15:00 | 35.0172 | 54.9828 | 34 | 813 | 0 | 0.85736 | 6662510 | 772.259 | 443.25 | 79.3809 | 442.623 | 294.269 | 294.208 | 391.527 | 0.15518 | 3.4101 | 0 | 0 | 391.437 | 294.208 | 0 | 294.208 | 297.253 | 391.437 | 386.411 | 4008060 | 44050100 | 0 | 4898990 | 391.437 | 294.208 | 325.144 | 118.927 | 0.36523 | 489.8667
2022-06-21 16:00 | 47.7027 | 42.2973 | 33 | 540 | 0 | 0.99194 | 4983590 | 512.94 | 332.948 | 2.981 | 332.012 | 293.923 | 293.901 | 391.513 | 0.17954 | 1.4437 | 0 | 0 | 391.66 | 293.901 | 0 | 293.901 | 296.995 | 391.66 | 386.379 | 4008060 | 44050100 | 0 | 4898990 | 391.66 | 293.901 | 326.897 | 119.8 | 0.36668 | 23.5
2022-06-21 17:00 | 60.2888 | 29.7112 | 32 | 275 | 0 | 1 | 2274520 | 261.219 | 152.126 | 0 | 150.245 | 294.346 | 294.508 | 391.27 | 0.181 | 0.14391 | 0 | 2624130 | 382.936 | 297.218 | 4281890 | 297.935 | 297.355 | 386.379 | 386.347 | 8289950 | 39768200 | 0 | 4898650 | 385.707 | 294.508 | 303.936 | 112.206 | 0.36954 | 0
2022-06-21 18:00 | 72.5924 | 17.4076 | 29 | 0 | 0 | 1 | 0 | 0 | -17.3225 | 0 | 0 | 296.083 | 300 | 342.008 | 0.181 | 0.003165 | 0 | 4898990 | 382.483 | 299.374 | 7995530 | 298.759 | 297.98 | 386.347 | 386.308 | 16285500 | 31772700 | 0 | 4898990 | 381.211 | 294.914 | 286.894 | 107.358 | 0.37476 | 0
2022-06-21 19:00 | 84.3674 | 5.6326 | 27 | 0 | 0 | 1 | 0 | 0 | -17.1848 | 0 | 0 | 297.289 | 300 | 311.202 | 0 | 0.0031721 | 0 | 4898990 | 382.44 | 298.689 | 7995330 | 298.757 | 298.192 | 386.308 | 386.257 | 24280800 | 23777300 | 0 | 4898990 | 381.408 | 294.914 | 287.583 | 108.385 | 0.37781 | 0
2022-06-21 20:00 | 95.1392 | -5.1392 | 26 | 0 | 1 | 1 | 0 | 0 | -16.9405 | 0 | 0 | 295.374 | 291.076 | 291.036 | 0 | 0.0031745 | 0 | 4898990 | 382.383 | 297.897 | 7995060 | 298.755 | 298.298 | 386.257 | 386.186 | 32275900 | 15782300 | 0 | 4898990 | 381.654 | 294.914 | 288.447 | 109.555 | 0.37919 | 0
2022-06-21 21:00 | 105.283 | -15.283 | 25 | 0 | 1 | 1 | 0 | 0 | -16.3476 | 0 | 0 | 289.54 | 276.408 | 276.345 | 0 | 0.0031581 | 0 | 4898990 | 382.282 | 297.157 | 7993260 | 298.454 | 298.303 | 386.186 | 386.062 | 40269100 | 7789010 | 0 | 4898990 | 381.978 | 294.605 | 290.559 | 110.084 | 0.38075 | 0
2022-06-21 22:00 | 113.876 | -23.876 | 24 | 0 | 1 | 1 | 0 | 0 | -15.5746 | 0 | 0 | 281.954 | 264.72 | 264.671 | 0 | 0.0031239 | 0 | 2394630 | 382.486 | 296.304 | 3899440 | 294.749 | 297.965 | 386.062 | 385.812 | 44168600 | 3889570 | 0 | 2394630 | 382.486 | 291.283 | 147.997 | 56.5447 | 0.38119 | 0
2022-06-21 23:00 | 120.222 | -30.222 | 23 | 0 | 1 | 1 | 0 | 0 | -14.6649 | 0 | 0 | 273.752 | 254.898 | 254.858 | 0 | 0.0030837 | 0 | 0 | 254.898 | 293 | 0 | 254.898 | 297.94 | 254.898 | 385.451 | 44168600 | 3889570 | 0 | 0 | 293 | 293 | 0 | 0 | 0 | 0
2022-06-22 | 123.536 | -33.536 | 23 | 0 | 1 | 1 | 0 | 0 | -13.6826 | 0 | 0 | 265.521 | 246.364 | 246.33 | 0 | 0.0030433 | 0 | 0 | 246.364 | 293 | 0 | 246.364 | 297.916 | 246.364 | 385.09 | 44168600 | 3889570 | 0 | 0 | 293 | 293 | 0 | 0 | 0 | 0
2022-06-22 01:00 | 123.274 | -33.274 | 23 | 0 | 1 | 1 | 0 | 0 | -12.7604 | 0 | 0 | 257.539 | 238.73 | 238.7 | 0 | 0.0030053 | 0 | 0 | 238.73 | 293 | 0 | 238.73 | 297.892 | 238.73 | 384.729 | 44168600 | 3889570 | 0 | 0 | 293 | 293 | 0 | 0 | 0 | 0
2022-06-22 02:00 | 119.484 | -29.484 | 22 | 0 | 1 | 1 | 0 | 0 | -11.8927 | 0 | 0 | 249.926 | 231.776 | 231.749 | 0 | 0.0029705 | 0 | 0 | 231.776 | 293 | 0 | 231.776 | 297.867 | 231.776 | 384.368 | 44168600 | 3889570 | 0 | 0 | 293 | 293 | 0 | 0 | 0 | 0
2022-06-22 03:00 | 112.769 | -22.769 | 22 | 0 | 1 | 1 | 0 | 0 | -11.132 | 0 | 0 | 242.716 | 225.339 | 225.314 | 0 | 0.002939 | 0 | 0 | 225.339 | 293 | 0 | 225.339 | 297.843 | 225.339 | 384.007 | 44168600 | 3889570 | 0 | 0 | 293 | 293 | 0 | 0 | 0 | 0
2022-06-22 04:00 | 103.916 | -13.916 | 22 | 0 | 1 | 1 | 0 | 0 | -10.534 | 0 | 0 | 235.884 | 219.249 | 219.227 | 0 | 0.0029108 | 0 | 0 | 219.249 | 293 | 0 | 219.249 | 297.818 | 219.249 | 383.647 | 44168600 | 3889570 | 0 | 0 | 293 | 293 | 0 | 0 | 0 | 0
2022-06-22 05:00 | 93.5967 | -3.5967 | 22 | 0 | 1 | 1 | 0 | 0 | -10.0992 | 0 | 0 | 229.374 | 213.373 | 213.352 | 0 | 0.0028853 | 0 | 0 | 213.373 | 293 | 0 | 213.373 | 297.794 | 213.373 | 383.286 | 44168600 | 3889570 | 0 | 0 | 293 | 293 | 0 | 0 | 0 | 0
2022-06-22 06:00 | 82.7386 | 7.2614 | 24 | 0 | 1 | 1 | 0 | 0 | -9.6479 | 0 | 0 | 223.161 | 207.755 | 207.735 | 0.181 | 0.0028624 | 0 | 0 | 207.755 | 293 | 0 | 207.755 | 297.77 | 207.755 | 382.928 | 44168600 | 3889570 | 0 | 0 | 293 | 293 | 0 | 0 | 0 | 0
2022-06-22 07:00 | 70.8604 | 19.1396 | 27 | 374 | 0 | 1 | 0 | 355.258 | 214.643 | 0 | 0 | 282.8 | 300 | 354.773 | 0.181 | 0.26989 | 0 | 0 | 354.502 | 293 | 0 | 300 | 297.746 | 354.502 | 382.574 | 44168600 | 3889570 | 0 | 0 | 293 | 293 | 0 | 0 | 0 | 0
2022-06-22 08:00 | 58.5051 | 31.4949 | 29 | 731 | 0 | 1 | 6206260 | 694.368 | 461.89 | 0 | 400.942 | 295.561 | 295.668 | 390.424 | 0.181 | 4.0249 | 0 | -1690040 | 383.661 | 300.928 | -2769440 | 297.746 | 297.721 | 387.509 | 384.42 | 41399100 | 6659010 | 0 | 4680740 | 390.703 | 293 | 311.798 | 57.9987 | 0.356 | -45.7
2022-06-22 09:00 | 45.8931 | 44.1069 | 31 | 798 | 0 | 1 | 7959830 | 758.011 | 512.807 | 0 | 508.575 | 297.279 | 297.594 | 390.759 | 0.181 | 5.8746 | 0 | -3590520 | 381.962 | 301.404 | -5883800 | 297.721 | 297.694 | 387.063 | 385.55 | 35515300 | 12542800 | 0 | 4700040 | 390.759 | 293.491 | 311.798 | 115.399 | 0.37076 | -91.8694
2022-06-22 10:00 | 33.2121 | 56.7879 | 32 | 838 | 0 | 0.97042 | 8205290 | 796.006 | 522.975 | 16.9696 | 521.564 | 297.65 | 297.671 | 390.622 | 0.17565 | 6.3408 | 0 | -3852770 | 381.847 | 301.426 | -6313460 | 297.694 | 297.662 | 387.011 | 385.967 | 29201900 | 18856300 | 0 | 4700040 | 390.759 | 293.491 | 311.798 | 114.843 | 0.36923 | -96.5333
2022-06-22 11:00 | 20.8122 | 69.1878 | 33 | 857 | 0 | 0.95037 | 8200960 | 814.054 | 522.341 | 29.0948 | 521.314 | 297.654 | 297.554 | 390.626 | 0.17202 | 6.3211 | 0 | -3842650 | 381.691 | 301.39 | -6296750 | 297.662 | 297.622 | 387.012 | 386.174 | 22905100 | 25153000 | 0 | 4700040 | 390.759 | 293.491 | 311.798 | 114.305 | 0.36775 | -94.925
2022-06-22 12:00 | 10.3885 | 79.6115 | 34 | 862 | 0 | 0.94879 | 8161810 | 818.803 | 522.151 | 30.1751 | 521.351 | 297.201 | 297.487 | 390.647 | 0.17173 | 6.224 | 0 | -3545680 | 381.568 | 301.289 | -5809970 | 297.622 | 297.57 | 387.068 | 386.298 | 17095200 | 30963000 | 0 | 4898990 | 390.759 | 294.061 | 323.204 | 118.011 | 0.36537 | -78.5722
2022-06-22 13:00 | 11.5032 | 78.4968 | 35 | 851 | 0 | 0.97868 | 8174440 | 808.355 | 523.11 | 12.3834 | 522.108 | 297.197 | 297.331 | 390.639 | 0.17714 | 6.2552 | 0 | -3545360 | 381.446 | 301.23 | -5809240 | 297.57 | 297.496 | 387.065 | 386.382 | 11285900 | 36772200 | 0 | 4898990 | 390.759 | 294.061 | 323.204 | 117.448 | 0.36388 | -74.975
2022-06-22 14:00 | 22.4948 | 67.5052 | 36 | 815 | 0 | 1 | 8101090 | 774.159 | 518.771 | 0 | 517.687 | 297.197 | 297.051 | 390.684 | 0.181 | 6.0939 | 0 | -3445860 | 381.33 | 301.118 | -5645910 | 297.496 | 297.37 | 387.082 | 386.443 | 5640010 | 42418100 | 0 | 4898990 | 390.759 | 294.061 | 323.204 | 116.883 | 0.36238 | -67.7111
2022-06-22 15:00 | 34.9745 | 55.0255 | 35 | 761 | 0 | 0.92599 | 6881410 | 722.865 | 448.819 | 38.5546 | 448.9 | 295.139 | 295.096 | 390.655 | 0.1676 | 3.7342 | 0 | -998971 | 381.213 | 300.17 | -1636620 | 297.37 | 297.155 | 387.858 | 386.465 | 4003390 | 44054800 | 0 | 4898990 | 390.759 | 294.061 | 323.204 | 117.448 | 0.36388 | 273.1803
2022-06-22 16:00 | 47.66 | 42.34 | 34 | 684 | 0 | 0.90605 | 5968330 | 649.723 | 390.764 | 43.9866 | 390.645 | 294.099 | 294.061 | 390.039 | 0.164 | 2.4447 | 0 | 0 | 390.127 | 294.061 | 0 | 294.061 | 296.898 | 390.127 | 386.434 | 4003390 | 44054800 | 0 | 4898990 | 390.127 | 294.061 | 320.965 | 117.154 | 0.3655 | 297.0389
2022-06-22 17:00 | 60.2472 | 29.7528 | 33 | 0 | 0 | 1 | 0 | 0 | -17.4209 | 0 | 0 | 295.911 | 300 | 341.145 | 0.181 | 0.0031636 | 0 | 4898990 | 382.578 | 297.787 | 7997050 | 299.002 | 298.214 | 386.434 | 386.399 | 12000400 | 36057700 | 0 | 4898990 | 381.199 | 295.163 | 286.067 | 105.271 | 0.36877 | 0
2022-06-22 18:00 | 72.5527 | 17.4473 | 30 | 0 | 0 | 1 | 0 | 0 | -17.4003 | 0 | 0 | 297.17 | 300 | 310.454 | 0.181 | 0.0031707 | 0 | 4898990 | 382.541 | 298.867 | 7996880 | 299 | 298.476 | 386.399 | 386.356 | 19997300 | 28060800 | 0 | 4898990 | 381.377 | 295.163 | 286.691 | 106.79 | 0.3733 | 0
2022-06-22 19:00 | 84.3312 | 5.6688 | 28 | 0 | 1 | 1 | 0 | 0 | -16.9786 | 0 | 0 | 295.107 | 290.477 | 290.435 | 0 | 0.0031735 | 0 | 4898990 | 382.478 | 298.105 | 7995010 | 298.646 | 298.487 | 386.356 | 386.298 | 27992300 | 20065800 | 0 | 4898990 | 381.574 | 294.796 | 288.537 | 108.459 | 0.37623 | 0
2022-06-22 20:00 | 95.1062 | -5.1062 | 27 | 0 | 1 | 1 | 0 | 0 | -16.269 | 0 | 0 | 289.223 | 275.974 | 275.912 | 0 | 0.0031567 | 0 | 4898990 | 382.41 | 297.349 | 7994690 | 298.643 | 298.492 | 386.298 | 386.209 | 35987000 | 12071100 | 0 | 4898990 | 381.856 | 294.796 | 289.526 | 108.974 | 0.37775 | 0
2022-06-22 21:00 | 105.255 | -15.255 | 26 | 0 | 1 | 1 | 0 | 0 | -15.4971 | 0 | 0 | 281.638 | 264.397 | 264.349 | 0 | 0.0031223 | 0 | 4898990 | 382.29 | 296.675 | 7994120 | 298.638 | 298.494 | 386.209 | 386.02 | 43981100 | 4077020 | 0 | 4898990 | 382.273 | 294.796 | 290.994 | 110.464 | 0.37912 | 0
2022-06-22 22:00 | 113.857 | -23.857 | 26 | 0 | 1 | 1 | 0 | 0 | -14.6228 | 0 | 0 | 273.454 | 254.633 | 254.593 | 0 | 0.0030822 | 0 | 0 | 254.633 | 293 | 0 | 254.633 | 298.47 | 254.633 | 385.678 | 43981100 | 4077020 | 0 | 0 | 293 | 293 | 0 | 0 | 0 | 0
2022-06-22 23:00 | 120.213 | -30.213 | 25 | 0 | 1 | 1 | 0 | 0 | -13.7497 | 0 | 0 | 265.22 | 246.047 | 246.013 | 0 | 0.0030418 | 0 | 0 | 246.047 | 293 | 0 | 246.047 | 298.446 | 246.047 | 385.335 | 43981100 | 4077020 | 0 | 0 | 293 | 293 | 0 | 0 | 0 | 0
2022-06-23 | 123.54 | -33.54 | 24 | 0 | 1 | 1 | 0 | 0 | -12.9214 | 0 | 0 | 257.197 | 238.284 | 238.254 | 0 | 0.0030037 | 0 | 0 | 238.284 | 293 | 0 | 238.284 | 298.421 | 238.284 | 384.992 | 43981100 | 4077020 | 0 | 0 | 293 | 293 | 0 | 0 | 0 | 0
2022-06-23 01:00 | 123.292 | -33.292 | 23 | 0 | 1 | 1 | 0 | 0 | -12.1151 | 0 | 0 | 249.508 | 231.169 | 231.141 | 0 | 0.0029688 | 0 | 0 | 231.169 | 293 | 0 | 231.169 | 298.397 | 231.169 | 384.648 | 43981100 | 4077020 | 0 | 0 | 293 | 293 | 0 | 0 | 0 | 0
2022-06-23 02:00 | 119.513 | -29.513 | 22 | 0 | 1 | 1 | 0 | 0 | -11.3756 | 0 | 0 | 242.197 | 224.565 | 224.54 | 0 | 0.0029371 | 0 | 0 | 224.565 | 293 | 0 | 224.565 | 298.372 | 224.565 | 384.303 | 43981100 | 4077020 | 0 | 0 | 293 | 293 | 0 | 0 | 0 | 0
2022-06-23 03:00 | 112.806 | -22.806 | 22 | 0 | 1 | 1 | 0 | 0 | -10.675 | 0 | 0 | 235.275 | 218.41 | 218.387 | 0 | 0.0029086 | 0 | 0 | 218.41 | 293 | 0 | 218.41 | 298.347 | 218.41 | 383.959 | 43981100 | 4077020 | 0 | 0 | 293 | 293 | 0 | 0 | 0 | 0
2022-06-23 04:00 | 103.958 | -13.958 | 21 | 0 | 1 | 1 | 0 | 0 | -10.0591 | 0 | 0 | 228.725 | 212.614 | 212.592 | 0 | 0.0028831 | 0 | 0 | 212.614 | 293 | 0 | 212.614 | 298.323 | 212.614 | 383.614 | 43981100 | 4077020 | 0 | 0 | 293 | 293 | 0 | 0 | 0 | 0
2022-06-23 05:00 | 93.643 | -3.643 | 22 | 0 | 1 | 1 | 0 | 0 | -9.4609 | 0 | 0 | 222.535 | 207.171 | 207.151 | 0 | 0.0028602 | 0 | 0 | 207.171 | 293 | 0 | 207.171 | 298.298 | 207.171 | 383.27 | 43981100 | 4077020 | 0 | 0 | 293 | 293 | 0 | 0 | 0 | 0
2022-06-23 06:00 | 82.7862 | 7.2138 | 24 | 386 | 1 | 1 | 0 | 366.657 | 102.211 | 0 | 0 | 251.552 | 290.446 | 290.613 | 0.181 | 0.013556 | 0 | 0 | 290.446 | 293 | 0 | 290.446 | 298.274 | 290.446 | 382.929 | 43981100 | 4077020 | 0 | 0 | 293 | 293 | 0 | 0 | 0 | 0
2022-06-23 07:00 | 70.9098 | 19.0902 | 26 | 631 | 0 | 1 | 3192270 | 599.379 | 384.198 | 0 | 204.094 | 290.983 | 293 | 386.989 | 0.181 | 2.0029 | 0 | 112572 | 380.944 | 303.328 | 183160 | 294.812 | 298.235 | 382.929 | 382.582 | 44164300 | 3893860 | 0 | 3304840 | 386.784 | 293 | 210.803 | 40.7432 | 0.356 | 0.00055556
2022-06-23 08:00 | 58.5553 | 31.4447 | 29 | 768 | 0 | 1 | 7322760 | 729.514 | 487.413 | 0 | 470.664 | 297.238 | 297.352 | 391.315 | 0.181 | 4.9231 | 0 | -2940210 | 383.533 | 301.783 | -4821030 | 298.235 | 298.21 | 387.755 | 385.286 | 39343300 | 8714890 | 0 | 4669740 | 391.315 | 293.446 | 311.798 | 116.485 | 0.37379 | -79.775
2022-06-23 09:00 | 45.9437 | 44.0563 | 31 | 830 | 0 | 0.9797 | 8241190 | 788.407 | 523.364 | 11.5381 | 522.393 | 297.91 | 297.951 | 390.613 | 0.17733 | 6.4072 | 0 | -3914640 | 382.119 | 301.93 | -6416260 | 298.21 | 298.181 | 386.901 | 385.88 | 32927000 | 15131100 | 0 | 4704410 | 390.635 | 293.446 | 311.798 | 115.33 | 0.37077 | -104.9611
2022-06-23 10:00 | 33.2627 | 56.7373 | 32 | 866 | 0 | 0.93791 | 8217790 | 822.603 | 521.996 | 36.8098 | 520.95 | 297.916 | 297.828 | 390.62 | 0.16976 | 6.363 | 0 | -3879390 | 381.859 | 301.893 | -6358370 | 298.181 | 298.146 | 386.906 | 386.12 | 26568600 | 21489500 | 0 | 4704410 | 390.635 | 293.446 | 311.798 | 114.774 | 0.36924 | -101.6694
2022-06-23 11:00 | 20.8619 | 69.1381 | 33 | 902 | 0 | 0.90208 | 8201030 | 856.799 | 520.966 | 60.4209 | 519.934 | 297.917 | 297.851 | 390.627 | 0.16328 | 6.3245 | 0 | -3820280 | 381.673 | 301.844 | -6261330 | 298.146 | 298.101 | 386.916 | 386.25 | 20307300 | 27750900 | 0 | 4719850 | 390.635 | 293.785 | 311.798 | 114.568 | 0.36769 | -94.1944
2022-06-23 12:00 | 10.4262 | 79.5738 | 34 | 587 | 0 | 1 | 5598130 | 557.584 | 364.77 | 0 | 364.646 | 295.517 | 295.265 | 390.801 | 0.181 | 2.0362 | 0 | -960395 | 381.477 | 300.926 | -1574020 | 298.101 | 298.048 | 387.784 | 386.286 | 18733300 | 29324900 | 0 | 4719850 | 390.635 | 293.785 | 311.798 | 114.014 | 0.36617 | -22.8097
2022-06-23 13:00 | 11.4829 | 78.5171 | 34 | 892 | 0 | 0.93322 | 8130660 | 847.3 | 521.682 | 40.6524 | 517.765 | 297.474 | 297.585 | 390.641 | 0.16891 | 6.2427 | 0 | -3724090 | 381.472 | 301.723 | -6103320 | 298.048 | 297.982 | 386.93 | 386.358 | 12630000 | 35428200 | 0 | 4719850 | 390.635 | 293.785 | 311.798 | 114.014 | 0.36617 | -87.0222
2022-06-23 14:00 | 22.4578 | 67.5422 | 34 | 849 | 0 | 0.9688 | 8195600 | 806.455 | 522.855 | 18.1039 | 521.83 | 297.494 | 297.388 | 390.629 | 0.17535 | 6.3071 | 0 | -3774450 | 381.328 | 301.65 | -6185560 | 297.982 | 297.869 | 386.917 | 386.408 | 6444400 | 41613700 | 0 | 4719850 | 390.635 | 293.785 | 311.798 | 114.014 | 0.36617 | -82.9722
2022-06-23 15:00 | 34.9347 | 55.0653 | 33 | 810 | 0 | 0.92 | 7305890 | 769.409 | 475.832 | 44.3572 | 475.559 | 295.525 | 295.501 | 390.812 | 0.16652 | 4.4696 | 0 | -1491480 | 381.203 | 300.908 | -2444710 | 297.869 | 297.667 | 388.001 | 386.466 | 3999690 | 44058500 | 0 | 4694290 | 391.132 | 293.785 | 311.798 | 114.568 | 0.3677 | 311.1444
2022-06-23 16:00 | 47.6203 | 42.3797 | 32 | 749 | 0 | 0.87046 | 6208800 | 711.466 | 412.312 | 66.4143 | 411.835 | 293.837 | 293.785 | 391.008 | 0.15755 | 2.7582 | 0 | 0 | 390.893 | 293.785 | 0 | 293.785 | 297.407 | 390.893 | 386.434 | 3999690 | 44058500 | 0 | 4706560 | 390.893 | 293.785 | 311.798 | 115.234 | 0.36917 | 417.2889
2022-06-23 17:00 | 60.2087 | 29.7913 | 31 | 644 | 0 | 0.92405 | 5528660 | 611.728 | 367.441 | 33.4058 | 366.448 | 293.787 | 293.785 | 390.94 | 0.16725 | 1.9584 | 0 | 0 | 390.608 | 293.785 | 0 | 293.785 | 297.146 | 390.608 | 386.403 | 3999690 | 44058500 | 0 | 4721270 | 390.608 | 293.785 | 311.798 | 115.57 | 0.3707 | 224.275
2022-06-23 18:00 | 72.5164 | 17.4836 | 28 | 212 | 0 | 1 | 836519 | 201.376 | 27.9102 | 0 | 46.9742 | 294.142 | 294.943 | 377.864 | 0.181 | 0.0032909 | 0 | 4063180 | 382.675 | 297.7 | 6631760 | 298.654 | 297.987 | 386.403 | 386.369 | 10631400 | 37426700 | 0 | 4899700 | 380.584 | 294.943 | 284.647 | 106.923 | 0.37638 | -0.00027778
2022-06-23 19:00 | 84.2988 | 5.7012 | 26 | 0 | 0 | 1 | 0 | 0 | -17.271 | 0 | 0 | 295.941 | 300 | 333.716 | 0 | 0.0031633 | 0 | 4898990 | 382.504 | 299.584 | 7995750 | 298.788 | 298.274 | 386.369 | 386.327 | 18627200 | 29430900 | 0 | 4898990 | 381.297 | 294.943 | 287.105 | 109.031 | 0.37923 | 0
2022-06-23 20:00 | 95.0776 | -5.0776 | 25 | 0 | 0 | 1 | 0 | 0 | -17.3165 | 0 | 0 | 297.191 | 300 | 305.804 | 0 | 0.003171 | 0 | 4898990 | 382.458 | 298.684 | 7995540 | 298.786 | 298.387 | 386.327 | 386.272 | 26622700 | 21435400 | 0 | 4898990 | 381.506 | 294.943 | 287.835 | 109.56 | 0.3808 | 0
2022-06-23 21:00 | 105.233 | -15.233 | 24 | 0 | 1 | 1 | 0 | 0 | -16.906 | 0 | 0 | 294.102 | 287.169 | 287.113 | 0 | 0.003172 | 0 | 4898990 | 382.377 | 297.808 | 7993370 | 298.385 | 298.356 | 386.272 | 386.19 | 34616100 | 13442000 | 0 | 4898990 | 381.752 | 294.527 | 290.007 | 110.77 | 0.38224 | 0
2022-06-23 22:00 | 113.843 | -23.843 | 23 | 0 | 1 | 1 | 0 | 0 | -16.1251 | 0 | 0 | 287.733 | 273.368 | 273.31 | 0 | 0.0031503 | 0 | 4898990 | 382.27 | 297.021 | 7992870 | 298.38 | 298.335 | 386.19 | 386.031 | 42609000 | 5449160 | 0 | 4898990 | 382.136 | 294.527 | 291.358 | 111.259 | 0.38367 | 0
2022-06-23 23:00 | 120.211 | -30.211 | 22 | 0 | 1 | 1 | 0 | 0 | -15.1764 | 0 | 0 | 279.987 | 262.34 | 262.294 | 0 | 0.0031143 | 0 | 0 | 262.34 | 293 | 0 | 262.34 | 298.31 | 262.34 | 385.772 | 42609000 | 5449160 | 0 | 0 | 293 | 293 | 0 | 0 | 0 | 0
2022-06-24 | 123.552 | -33.552 | 22 | 0 | 1 | 1 | 0 | 0 | -14.2294 | 0 | 0 | 271.825 | 253.006 | 252.968 | 0 | 0.0030741 | 0 | 0 | 253.006 | 293 | 0 | 253.006 | 298.284 | 253.006 | 385.513 | 42609000 | 5449160 | 0 | 0 | 293 | 293 | 0 | 0 | 0 | 0
2022-06-24 01:00 | 123.317 | -33.317 | 21 | 0 | 1 | 1 | 0 | 0 | -13.3459 | 0 | 0 | 263.706 | 244.755 | 244.722 | 0 | 0.0030344 | 0 | 0 | 244.755 | 293 | 0 | 244.755 | 298.259 | 244.755 | 385.254 | 42609000 | 5449160 | 0 | 0 | 293 | 293 | 0 | 0 | 0 | 0
2022-06-24 02:00 | 119.548 | -29.548 | 21 | 0 | 1 | 1 | 0 | 0 | -12.5302 | 0 | 0 | 255.843 | 237.266 | 237.237 | 0 | 0.0029973 | 0 | 0 | 237.266 | 293 | 0 | 237.266 | 298.233 | 237.266 | 384.995 | 42609000 | 5449160 | 0 | 0 | 293 | 293 | 0 | 0 | 0 | 0
2022-06-24 03:00 | 112.849 | -22.849 | 21 | 0 | 1 | 1 | 0 | 0 | -11.773 | 0 | 0 | 248.326 | 230.361 | 230.334 | 0 | 0.0029633 | 0 | 0 | 230.361 | 293 | 0 | 230.361 | 298.208 | 230.361 | 384.736 | 42609000 | 5449160 | 0 | 0 | 293 | 293 | 0 | 0 | 0 | 0
2022-06-24 04:00 | 104.006 | -14.006 | 21 | 0 | 1 | 1 | 0 | 0 | -11.0757 | 0 | 0 | 241.182 | 223.926 | 223.901 | 0 | 0.0029326 | 0 | 0 | 223.926 | 293 | 0 | 223.926 | 298.182 | 223.926 | 384.478 | 42609000 | 5449160 | 0 | 0 | 293 | 293 | 0 | 0 | 0 | 0
2022-06-24 05:00 | 93.6933 | -3.6933 | 23 | 62 | 1 | 1 | 0 | 58.8931 | -10.4108 | 0 | 0 | 234.419 | 217.918 | 217.896 | 0 | 0.0029049 | 0 | 0 | 217.918 | 293 | 0 | 217.918 | 298.157 | 217.918 | 384.221 | 42609000 | 5449160 | 0 | 0 | 293 | 293 | 0 | 0 | 0 | 0
2022-06-24 06:00 | 82.8372 | 7.1628 | 26 | 507 | 0 | 1 | 0 | 481.593 | 140.153 | 0 | 0 | 273.659 | 300 | 326.488 | 0.181 | 0.058984 | 0 | 0 | 326.488 | 293 | 0 | 300 | 298.132 | 326.488 | 383.966 | 42609000 | 5449160 | 0 | 0 | 293 | 293 | 0 | 0 | 0 | 0
2022-06-24 07:00 | 70.9621 | 19.0379 | 29 | 706 | 0 | 1 | 5034060 | 670.621 | 433.052 | 0 | 328.385 | 293.351 | 293.674 | 389.613 | 0.181 | 3.0923 | 0 | -330763 | 381.214 | 300.409 | -541801 | 298.132 | 298.107 | 387.323 | 384.04 | 42067200 | 5990960 | 0 | 4736740 | 389.613 | 293 | 311.798 | 57.8794 | 0.356 | -9.2897
2022-06-24 08:00 | 58.6081 | 31.3919 | 32 | 822 | 0 | 1 | 8111310 | 780.808 | 523.948 | 0 | 514.435 | 297.815 | 297.876 | 390.608 | 0.181 | 6.3765 | 0 | -3763870 | 381.899 | 301.803 | -6168740 | 298.107 | 298.08 | 386.911 | 385.384 | 35898400 | 12159700 | 0 | 4707920 | 390.621 | 293.507 | 311.798 | 114.831 | 0.36923 | -100.1333
2022-06-24 09:00 | 45.9966 | 44.0034 | 34 | 877 | 0 | 0.92404 | 8204320 | 833.052 | 521.551 | 45.62 | 520.435 | 297.858 | 298.012 | 390.625 | 0.16725 | 6.3342 | 0 | -3827630 | 381.751 | 301.787 | -6273120 | 298.08 | 298.049 | 386.898 | 385.826 | 29625300 | 18432800 | 0 | 4723960 | 390.621 | 293.858 | 311.798 | 114.083 | 0.36615 | -96.4639
2022-06-24 10:00 | 33.3158 | 56.6842 | 35 | 907 | 0 | 0.89326 | 8193370 | 861.548 | 520.799 | 66.2752 | 519.777 | 297.859 | 297.893 | 390.631 | 0.16168 | 6.3065 | 0 | -3805730 | 381.603 | 301.75 | -6237120 | 298.049 | 298.01 | 386.901 | 386.042 | 23388200 | 24669900 | 0 | 4723960 | 390.621 | 293.858 | 311.798 | 113.545 | 0.36468 | -93.4222
2022-06-24 11:00 | 20.9146 | 69.0854 | 35 | 926 | 0 | 0.87735 | 8188410 | 879.596 | 520.491 | 77.6919 | 519.477 | 297.859 | 297.755 | 390.634 | 0.1588 | 6.295 | 0 | -3793730 | 381.457 | 301.705 | -6217290 | 298.01 | 297.958 | 386.902 | 386.171 | 17170900 | 30887200 | 0 | 4723960 | 390.621 | 293.858 | 311.798 | 113.545 | 0.36468 | -91.4667
2022-06-24 12:00 | 10.4697 | 79.5303 | 36 | 492 | 0 | 1 | 4567930 | 467.345 | 301.225 | 0 | 301.85 | 294.164 | 293.858 | 390.727 | 0.181 | 1.1135 | 0 | 173756 | 384.117 | 302.209 | 283388 | 295.89 | 297.866 | 386.171 | 386.127 | 17454300 | 30603800 | 0 | 4741690 | 390.278 | 293.858 | 311.792 | 113.368 | 0.36308 | -0.0011111
2022-06-24 13:00 | 11.4684 | 78.5316 | 35 | 415 | 0 | 1 | 3664610 | 394.204 | 244.479 | 0 | 242.301 | 294.311 | 294.332 | 391.201 | 0.181 | 0.59073 | 0 | 1178710 | 383.171 | 302.154 | 1922870 | 297.265 | 297.753 | 386.127 | 386.081 | 19377200 | 28681000 | 0 | 4843320 | 388.779 | 294.332 | 311.761 | 113.57 | 0.36457 | 0
2022-06-24 14:00 | 22.4244 | 67.5756 | 34 | 387 | 0 | 1 | 3465600 | 367.607 | 229.361 | 0 | 228.496 | 294.329 | 294.332 | 390.943 | 0.181 | 0.49446 | 0 | 1401490 | 383.025 | 302.171 | 2286240 | 297.364 | 297.665 | 386.081 | 386.032 | 21663400 | 26394700 | 0 | 4867090 | 388.342 | 294.332 | 311.757 | 114.069 | 0.36604 | 0
2022-06-24 15:00 | 34.8979 | 55.1021 | 33 | 656 | 0 | 1 | 6377940 | 623.127 | 415.323 | 0 | 412.082 | 296.068 | 296.089 | 390.701 | 0.181 | 3.0349 | 0 | -1813190 | 381.352 | 300.881 | -2971070 | 297.665 | 297.613 | 387.46 | 386.129 | 18692300 | 29365800 | 0 | 4714330 | 390.701 | 293.738 | 311.798 | 114.638 | 0.3677 | -41.55
2022-06-24 16:00 | 47.5835 | 42.4165 | 32 | 470 | 0 | 1 | 4353410 | 446.447 | 288.27 | 0 | 288.125 | 293.939 | 293.738 | 390.763 | 0.181 | 0.96773 | 0 | 402187 | 383.711 | 301.968 | 655886 | 296.133 | 297.509 | 386.129 | 386.082 | 19348200 | 28709900 | 0 | 4755600 | 389.902 | 293.738 | 311.784 | 115.103 | 0.36913 | -0.00083333
2022-06-24 17:00 | 60.1735 | 29.8265 | 31 | 419 | 0 | 1 | 3740730 | 398.003 | 249.197 | 0 | 247.952 | 293.762 | 293.738 | 390.903 | 0.181 | 0.62122 | 0 | 1085210 | 383.154 | 301.896 | 1769710 | 296.641 | 297.387 | 386.082 | 386.033 | 21117900 | 26940200 | 0 | 4825940 | 388.573 | 293.738 | 311.767 | 115.103 | 0.3707 | 0
2022-06-24 18:00 | 72.4838 | 17.5162 | 28 | 411 | 0 | 1 | 1110000 | 390.404 | 75.721 | 0 | 72.8769 | 294.132 | 294.55 | 390.753 | 0.181 | 0.016998 | 0 | 3789700 | 382.343 | 302.009 | 6182700 | 298.212 | 297.535 | 386.033 | 385.974 | 27300600 | 20757500 | 0 | 4899700 | 383.428 | 294.55 | 295.855 | 111.063 | 0.37596 | 0
2022-06-24 19:00 | 84.2704 | 5.7296 | 26 | 0 | 0 | 1 | 0 | 0 | -17.2111 | 0 | 0 | 295.934 | 300 | 341.746 | 0 | 0.0031641 | 0 | 4898990 | 382.092 | 299.879 | 7992130 | 298.393 | 297.699 | 385.974 | 385.889 | 35292800 | 12765400 | 0 | 4898990 | 381.503 | 294.55 | 289.062 | 109.325 | 0.37921 | 0
2022-06-24 20:00 | 95.0536 | -5.0536 | 25 | 0 | 0 | 1 | 0 | 0 | -17.1297 | 0 | 0 | 297.186 | 300 | 311.038 | 0 | 0.0031713 | 0 | 4898990 | 381.979 | 298.468 | 7991600 | 298.388 | 297.802 | 385.889 | 385.717 | 43284400 | 4773760 | 0 | 4898990 | 381.901 | 294.55 | 290.464 | 110.439 | 0.38072 | 0
2022-06-24 21:00 | 105.216 | -15.216 | 24 | 0 | 1 | 1 | 0 | 0 | -16.8451 | 0 | 0 | 295.28 | 291.004 | 290.964 | 0 | 0.003174 | 0 | 0 | 291.004 | 293 | 0 | 291.004 | 297.777 | 291.004 | 385.424 | 43284400 | 4773760 | 0 | 0 | 293 | 293 | 0 | 0 | 0 | 0
2022-06-24 22:00 | 113.836 | -23.836 | 24 | 0 | 1 | 1 | 0 | 0 | -16.2745 | 0 | 0 | 289.471 | 276.391 | 276.328 | 0 | 0.0031577 | 0 | 0 | 276.391 | 293 | 0 | 276.391 | 297.752 | 276.391 | 385.13 | 43284400 | 4773760 | 0 | 0 | 293 | 293 | 0 | 0 | 0 | 0
2022-06-24 23:00 | 120.215 | -30.215 | 23 | 0 | 1 | 1 | 0 | 0 | -15.4928 | 0 | 0 | 281.917 | 264.757 | 264.708 | 0 | 0.0031236 | 0 | 0 | 264.757 | 293 | 0 | 264.757 | 297.728 | 264.757 | 384.837 | 43284400 | 4773760 | 0 | 0 | 293 | 293 | 0 | 0 | 0 | 0
2022-06-25 | 123.57 | -33.57 | 22 | 0 | 1 | 1 | 0 | 0 | -14.64 | 0 | 0 | 273.738 | 254.936 | 254.895 | 0 | 0.0030835 | 0 | 0 | 254.936 | 293 | 0 | 254.936 | 297.703 | 254.936 | 384.542 | 43284400 | 4773760 | 0 | 0 | 293 | 293 | 0 | 0 | 0 | 0
2022-06-25 01:00 | 123.348 | -33.348 | 22 | 0 | 1 | 1 | 0 | 0 | -13.8028 | 0 | 0 | 265.487 | 246.282 | 246.247 | 0 | 0.0030431 | 0 | 0 | 246.282 | 293 | 0 | 246.282 | 297.678 | 246.282 | 384.248 | 43284400 | 4773760 | 0 | 0 | 293 | 293 | 0 | 0 | 0 | 0
2022-06-25 02:00 | 119.59 | -29.59 | 22 | 0 | 1 | 1 | 0 | 0 | -12.9622 | 0 | 0 | 257.441 | 238.479 | 238.448 | 0 | 0.0030048 | 0 | 0 | 238.479 | 293 | 0 | 238.479 | 297.653 | 238.479 | 383.954 | 43284400 | 4773760 | 0 | 0 | 293 | 293 | 0 | 0 | 0 | 0
2022-06-25 03:00 | 112.898 | -22.898 | 21 | 0 | 1 | 1 | 0 | 0 | -12.2038 | 0 | 0 | 249.713 | 231.288 | 231.26 | 0 | 0.0029697 | 0 | 0 | 231.288 | 293 | 0 | 231.288 | 297.628 | 231.288 | 383.659 | 43284400 | 4773760 | 0 | 0 | 293 | 293 | 0 | 0 | 0 | 0
2022-06-25 04:00 | 104.058 | -14.058 | 21 | 0 | 1 | 1 | 0 | 0 | -11.4938 | 0 | 0 | 242.349 | 224.597 | 224.571 | 0 | 0.0029378 | 0 | 0 | 224.597 | 293 | 0 | 224.597 | 297.603 | 224.597 | 383.365 | 43284400 | 4773760 | 0 | 0 | 293 | 293 | 0 | 0 | 0 | 0
2022-06-25 05:00 | 93.7474 | -3.7474 | 22 | 38 | 1 | 1 | 0 | 36.0957 | -10.8449 | 0 | 0 | 235.357 | 218.324 | 218.3 | 0 | 0.0029091 | 0 | 0 | 218.324 | 293 | 0 | 218.324 | 297.578 | 218.324 | 383.072 | 43284400 | 4773760 | 0 | 0 | 293 | 293 | 0 | 0 | 0 | 0
2022-06-25 06:00 | 82.8913 | 7.1087 | 24 | 448 | 0 | 1 | 0 | 425.55 | 118.595 | 0 | 0 | 269.47 | 300 | 313.929 | 0.181 | 0.032442 | 0 | 0 | 313.839 | 293 | 0 | 300 | 297.553 | 313.839 | 382.78 | 43284400 | 4773760 | 0 | 0 | 293 | 293 | 0 | 0 | 0 | 0
2022-06-25 07:00 | 71.0173 | 18.9827 | 26 | 191 | 0 | 1 | 457401 | 181.429 | 93.2864 | 0 | 16.9658 | 285.275 | 300.85 | 356.163 | 0.181 | 0.024503 | 0 | -457401 | 378.268 | 299.082 | -734932 | 297.553 | 297.528 | 354.466 | 378.753 | 42549400 | 5508700 | 0 | 0 | 293 | 293 | 0 | 0 | 0 | 0
2022-06-25 08:00 | 58.6633 | 31.3367 | 28 | 317 | 0 | 1 | 2263970 | 301.115 | 181.482 | 0 | 140.63 | 291.247 | 293 | 384.461 | 0.181 | 0.22744 | 0 | 991388 | 375.977 | 302.417 | 1609280 | 295.638 | 297.436 | 378.753 | 378.461 | 44158700 | 3899410 | 0 | 3255360 | 381.877 | 293 | 196.19 | 37.3272 | 0.356 | -0.00055556
2022-06-25 09:00 | 46.0519 | 43.9481 | 29 | 14 | 0 | 1 | 0 | 13.2984 | -9.2551 | 0 | 0 | 293.927 | 300 | 343.958 | 0.181 | 0.0031652 | 0 | 0 | 343.958 | 293 | 0 | 300 | 297.412 | 343.958 | 378.114 | 44158700 | 3899410 | 0 | 0 | 293 | 293 | 0 | 0 | 0 | 0
2022-06-25 10:00 | 33.3712 | 56.6288 | 30 | 112 | 0 | 1 | 0 | 106.387 | 43.404 | 0 | 0 | 295.735 | 300 | 359.566 | 0.181 | 0.0030311 | 0 | 0 | 359.566 | 293 | 0 | 300 | 297.388 | 359.566 | 377.768 | 44158700 | 3899410 | 0 | 0 | 293 | 293 | 0 | 0 | 0 | 0
2022-06-25 11:00 | 20.9704 | 69.0296 | 30 | 33 | 0 | 1 | 2087240 | 31.3463 | 1.537 | 0 | 61.7297 | 294.894 | 293 | 337.834 | 0.181 | 0.0032135 | 0 | 0 | 337.834 | 293 | 0 | 293 | 297.364 | 337.834 | 377.422 | 44158700 | 3899410 | 0 | 2087240 | 337.834 | 293 | 61.7297 | 0 | 0.356 | 0
2022-06-25 12:00 | 10.5188 | 79.4812 | 31 | 15 | 0 | 1 | 0 | 14.2483 | -8.8124 | 0 | 0 | 296.463 | 300 | 315.488 | 0.181 | 0.0031844 | 0 | 0 | 315.488 | 293 | 0 | 300 | 297.341 | 315.488 | 377.077 | 44158700 | 3899410 | 0 | 0 | 293 | 293 | 0 | 0 | 0 | 0
2022-06-25 13:00 | 11.4598 | 78.5402 | 31 | 0 | 1 | 1 | 0 | 0 | -17.2725 | 0 | 0 | 295.675 | 293.904 | 293.877 | 0.181 | 0.0031713 | 0 | 0 | 293.904 | 293 | 0 | 293.904 | 297.317 | 293.904 | 376.733 | 44158700 | 3899410 | 0 | 0 | 293 | 293 | 0 | 0 | 0 | 0
2022-06-25 14:00 | 22.3946 | 67.6054 | 30 | 12 | 1 | 1 | 0 | 11.3987 | -9.9754 | 0 | 0 | 292.111 | 284.091 | 284.051 | 0.181 | 0.0031763 | 0 | 0 | 284.091 | 293 | 0 | 284.091 | 297.293 | 284.091 | 376.388 | 44158700 | 3899410 | 0 | 0 | 293 | 293 | 0 | 0 | 0 | 0
2022-06-25 15:00 | 34.8643 | 55.1357 | 29 | 13 | 1 | 1 | 0 | 12.3485 | -8.7594 | 0 | 0 | 287.511 | 277.104 | 277.077 | 0.181 | 0.0031562 | 0 | 0 | 277.104 | 293 | 0 | 277.104 | 297.27 | 277.104 | 376.043 | 44158700 | 3899410 | 0 | 0 | 293 | 293 | 0 | 0 | 0 | 0
2022-06-25 16:00 | 47.5499 | 42.4501 | 28 | 0 | 1 | 1 | 0 | 0 | -15.4406 | 0 | 0 | 280.677 | 265.102 | 265.052 | 0.181 | 0.0031143 | 0 | 0 | 265.102 | 293 | 0 | 265.102 | 297.246 | 265.102 | 375.697 | 44158700 | 3899410 | 0 | 0 | 293 | 293 | 0 | 0 | 0 | 0
2022-06-25 17:00 | 60.1415 | 29.8585 | 27 | 0 | 1 | 1 | 0 | 0 | -14.516 | 0 | 0 | 272.91 | 255.021 | 254.98 | 0.181 | 0.0030778 | 0 | 0 | 255.021 | 293 | 0 | 255.021 | 297.222 | 255.021 | 375.35 | 44158700 | 3899410 | 0 | 0 | 293 | 293 | 0 | 0 | 0 | 0
2022-06-25 18:00 | 72.4547 | 17.5453 | 26 | 94 | 1 | 1 | 0 | 89.2895 | 6.9829 | 0 | 0 | 270.064 | 263.43 | 263.458 | 0.181 | 0.0030832 | 0 | 0 | 263.43 | 293 | 0 | 263.43 | 297.198 | 263.43 | 375.003 | 44158700 | 3899410 | 0 | 0 | 293 | 293 | 0 | 0 | 0 | 0
2022-06-25 19:00 | 84.2459 | 5.7541 | 24 | 0 | 1 | 1 | 0 | 0 | -13.5328 | 0 | 0 | 264.853 | 252.657 | 252.614 | 0 | 0.0030294 | 0 | 0 | 252.657 | 293 | 0 | 252.657 | 297.174 | 252.657 | 374.653 | 44158700 | 3899410 | 0 | 0 | 293 | 293 | 0 | 0 | 0 | 0
2022-06-25 20:00 | 95.0342 | -5.0342 | 23 | 0 | 1 | 1 | 0 | 0 | -12.7308 | 0 | 0 | 258.444 | 243.328 | 243.29 | 0 | 0.0030037 | 0 | 0 | 243.328 | 293 | 0 | 243.328 | 297.149 | 243.328 | 374.304 | 44158700 | 3899410 | 0 | 0 | 293 | 293 | 0 | 0 | 0 | 0
2022-06-25 21:00 | 105.204 | -15.204 | 22 | 0 | 1 | 1 | 0 | 0 | -11.9849 | 0 | 0 | 251.622 | 235.379 | 235.348 | 0 | 0.002975 | 0 | 0 | 235.379 | 293 | 0 | 235.379 | 297.125 | 235.379 | 373.953 | 44158700 | 3899410 | 0 | 0 | 293 | 293 | 0 | 0 | 0 | 0
2022-06-25 22:00 | 113.834 | -23.834 | 21 | 0 | 1 | 1 | 0 | 0 | -11.2589 | 0 | 0 | 244.787 | 228.353 | 228.326 | 0 | 0.0029462 | 0 | 0 | 228.353 | 293 | 0 | 228.353 | 297.1 | 228.353 | 373.602 | 44158700 | 3899410 | 0 | 0 | 293 | 293 | 0 | 0 | 0 | 0
2022-06-25 23:00 | 120.226 | -30.226 | 20 | 0 | 1 | 1 | 0 | 0 | -10.5794 | 0 | 0 | 238.132 | 221.977 | 221.952 | 0 | 0.002919 | 0 | 0 | 221.977 | 293 | 0 | 221.977 | 297.076 | 221.977 | 373.25 | 44158700 | 3899410 | 0 | 0 | 293 | 293 | 0 | 0 | 0 | 0
2022-06-26 | 123.595 | -33.595 | 20 | 0 | 1 | 1 | 0 | 0 | -10.0916 | 0 | 0 | 231.71 | 215.975 | 215.952 | 0 | 0.0028937 | 0 | 0 | 215.975 | 293 | 0 | 215.975 | 297.051 | 215.975 | 372.899 | 44158700 | 3899410 | 0 | 0 | 293 | 293 | 0 | 0 | 0 | 0
2022-06-26 01:00 | 123.386 | -33.386 | 19 | 0 | 1 | 1 | 0 | 0 | -9.6395 | 0 | 0 | 225.535 | 210.271 | 210.25 | 0 | 0.0028705 | 0 | 0 | 210.271 | 293 | 0 | 210.271 | 297.027 | 210.271 | 372.547 | 44158700 | 3899410 | 0 | 0 | 293 | 293 | 0 | 0 | 0 | 0
2022-06-26 02:00 | 119.638 | -29.638 | 19 | 0 | 1 | 1 | 0 | 0 | -9.1823 | 0 | 0 | 219.615 | 204.861 | 204.841 | 0 | 0.0028494 | 0 | 0 | 204.861 | 293 | 0 | 204.861 | 297.002 | 204.861 | 372.195 | 44158700 | 3899410 | 0 | 0 | 293 | 293 | 0 | 0 | 0 | 0
2022-06-26 03:00 | 112.951 | -22.951 | 18 | 0 | 1 | 1 | 0 | 0 | -8.7602 | 0 | 0 | 213.945 | 199.701 | 199.683 | 0 | 0.0028302 | 0 | 0 | 199.701 | 293 | 0 | 199.701 | 296.977 | 199.701 | 371.843 | 44158700 | 3899410 | 0 | 0 | 293 | 293 | 0 | 0 | 0 | 0
2022-06-26 04:00 | 104.115 | -14.115 | 18 | 0 | 1 | 1 | 0 | 0 | -8.359 | 0 | 0 | 208.517 | 194.778 | 194.761 | 0 | 0.0028128 | 0 | 0 | 194.778 | 293 | 0 | 194.778 | 296.952 | 194.778 | 371.491 | 44158700 | 3899410 | 0 | 0 | 293 | 293 | 0 | 0 | 0 | 0
2022-06-26 05:00 | 93.8054 | -3.8054 | 19 | 68 | 1 | 1 | 0 | 64.5924 | -8.0203 | 0 | 0 | 203.312 | 190.047 | 190.03 | 0 | 0.002797 | 0 | 0 | 190.047 | 293 | 0 | 190.047 | 296.928 | 190.047 | 371.14 | 44158700 | 3899410 | 0 | 0 | 293 | 293 | 0 | 0 | 0 | 0
2022-06-26 06:00 | 82.9487 | 7.0513 | 23 | 522 | 0 | 1 | 0 | 495.842 | 143.601 | 0 | 0 | 256.527 | 300 | 306.74 | 0.181 | 0.041986 | 0 | 0 | 306.74 | 293 | 0 | 300 | 296.904 | 306.74 | 370.794 | 44158700 | 3899410 | 0 | 0 | 293 | 293 | 0 | 0 | 0 | 0
2022-06-26 07:00 | 71.0752 | 18.9248 | 26 | 718 | 0 | 1 | 4348460 | 682.02 | 440.536 | 0 | 284.521 | 291.905 | 293 | 389.066 | 0.181 | 3.0662 | 0 | 0 | 389.066 | 293 | 0 | 293 | 296.88 | 389.066 | 370.451 | 44158700 | 3899410 | 0 | 4348460 | 389.066 | 293 | 284.521 | 54.0409 | 0.356 | 0
2022-06-26 08:00 | 58.7209 | 31.2791 | 29 | 822 | 0 | 1 | 8017160 | 780.808 | 523.267 | 0 | 511.608 | 297.223 | 297.292 | 390.633 | 0.181 | 6.2205 | 0 | -3638490 | 376.939 | 300.612 | -5960170 | 296.88 | 296.854 | 387.18 | 380.427 | 38198600 | 9859580 | 0 | 4689420 | 390.926 | 293.443 | 311.798 | 116.485 | 0.37379 | -86.3194
2022-06-26 09:00 | 46.1093 | 43.8907 | 30 | 879 | 0 | 0.92257 | 8148530 | 834.952 | 521.256 | 46.6072 | 520.107 | 297.277 | 297.288 | 390.653 | 0.16698 | 6.2012 | 0 | -3774600 | 378.37 | 300.612 | -6183030 | 296.854 | 296.824 | 387.153 | 382.934 | 32015500 | 16042600 | 0 | 4689420 | 390.926 | 293.443 | 311.798 | 115.92 | 0.37224 | -87.6361
2022-06-26 10:00 | 33.4288 | 56.5712 | 32 | 913 | 0 | 0.8877 | 8135400 | 867.248 | 520.361 | 70.1876 | 519.324 | 297.278 | 297.176 | 390.662 | 0.16067 | 6.1689 | 0 | -3751320 | 379.446 | 300.576 | -6144780 | 296.824 | 296.788 | 387.156 | 384.042 | 25870800 | 22187400 | 0 | 4689420 | 390.926 | 293.443 | 311.798 | 114.831 | 0.36924 | -84.8167
2022-06-26 11:00 | 21.0291 | 68.9709 | 33 | 936 | 0 | 0.86833 | 8129060 | 889.095 | 519.968 | 84.304 | 518.945 | 297.278 | 297.05 | 390.666 | 0.15717 | 6.1545 | 0 | -3740640 | 379.904 | 300.536 | -6127140 | 296.788 | 296.743 | 387.156 | 384.668 | 19743600 | 28314500 | 0 | 4689420 | 390.926 | 293.443 | 311.798 | 114.293 | 0.36777 | -83.6111
2022-06-26 12:00 | 10.5735 | 79.4265 | 34 | 942 | 0 | 0.86667 | 8104170 | 894.794 | 519.812 | 85.8531 | 518.922 | 297 | 297.012 | 390.683 | 0.15687 | 6.0942 | 0 | -3446660 | 380.146 | 300.426 | -5645440 | 296.743 | 296.681 | 387.213 | 385.051 | 14098200 | 33960000 | 0 | 4898990 | 390.926 | 294.044 | 323.846 | 118.236 | 0.36533 | -67.0778
2022-06-26 13:00 | 11.457 | 78.543 | 34 | 936 | 0 | 0.88779 | 8109290 | 889.095 | 520.231 | 71.6702 | 519.224 | 296.997 | 296.823 | 390.679 | 0.16069 | 6.1069 | 0 | -3430800 | 380.262 | 300.351 | -5619230 | 296.681 | 296.588 | 387.214 | 385.324 | 8478930 | 39579200 | 0 | 4898990 | 390.926 | 294.044 | 323.846 | 118.236 | 0.36533 | -61.25
2022-06-26 14:00 | 22.3686 | 67.6314 | 34 | 16 | 0 | 1 | 0 | 15.1982 | -8.7586 | 0 | 0 | 297.922 | 300 | 349.454 | 0.181 | 0.0031984 | 0 | 4898990 | 381.522 | 299.241 | 7992890 | 299.133 | 297.76 | 385.324 | 385.285 | 16471800 | 31586300 | 0 | 4898990 | 380.276 | 295.349 | 282.248 | 103.455 | 0.3674 | 0
2022-06-26 15:00 | 34.8339 | 55.1661 | 34 | 888 | 0 | 0.91335 | 6285140 | 843.501 | 520.539 | 52.6659 | 405.692 | 296.035 | 295.946 | 390.523 | 0.16532 | 5.9393 | 0 | -1502370 | 380.478 | 300.84 | -2461500 | 297.76 | 297.693 | 387.305 | 385.391 | 14010300 | 34047800 | 0 | 4898990 | 390.418 | 294.096 | 321.884 | 117.548 | 0.36544 | -32.2833
2022-06-26 16:00 | 47.5194 | 42.4806 | 33 | 829 | 0 | 0.9827 | 8147210 | 787.457 | 523.229 | 9.8159 | 520.157 | 297.223 | 297.282 | 390.637 | 0.17787 | 6.2546 | 0 | -3511180 | 380.529 | 301.318 | -5752500 | 297.693 | 297.597 | 386.749 | 385.553 | 8257820 | 39800300 | 0 | 4898990 | 390.418 | 294.096 | 321.884 | 118.118 | 0.36695 | -73.0444
2022-06-26 17:00 | 60.1129 | 29.8871 | 32 | 730 | 0 | 1 | 7145500 | 693.418 | 458.393 | 0 | 458.05 | 296.377 | 296.365 | 390.217 | 0.181 | 4.1834 | 0 | -2409540 | 380.474 | 300.931 | -3946920 | 297.597 | 297.426 | 386.808 | 385.635 | 4310900 | 43747200 | 0 | 4898990 | 390.217 | 294.096 | 321.174 | 118.403 | 0.36847 | -45.2861
2022-06-26 18:00 | 72.4293 | 17.5707 | 29 | 523 | 0 | 1 | 1592170 | 496.791 | 106.338 | 0 | 104.206 | 295.304 | 294.577 | 390.492 | 0.181 | 0.050305 | 0 | 3306740 | 382.068 | 299.673 | 5393690 | 298.128 | 297.708 | 385.635 | 385.601 | 9704590 | 38353600 | 0 | 4898910 | 383.605 | 294.577 | 296.343 | 110.93 | 0.37444 | 0
2022-06-26 19:00 | 84.2255 | 5.7745 | 26 | 0 | 0 | 1 | 0 | 0 | -17.4119 | 0 | 0 | 296.748 | 300 | 341.697 | 0 | 0.00317 | 0 | 4898990 | 381.755 | 299.572 | 7990670 | 298.404 | 297.962 | 385.601 | 385.56 | 17695300 | 30362900 | 0 | 4898990 | 380.528 | 294.577 | 285.559 | 107.905 | 0.37934 | 0
2022-06-26 20:00 | 95.0195 | -5.0195 | 24 | 0 | 0 | 1 | 0 | 0 | -17.4073 | 0 | 0 | 297.75 | 300 | 310.972 | 0 | 0.0031752 | 0 | 4898990 | 381.71 | 298.61 | 7990460 | 298.402 | 298.057 | 385.56 | 385.507 | 25685700 | 22372400 | 0 | 4898990 | 380.73 | 294.577 | 286.267 | 108.928 | 0.38239 | 0
2022-06-26 21:00 | 105.198 | -15.198 | 23 | 0 | 1 | 1 | 0 | 0 | -17.0914 | 0 | 0 | 295.63 | 290.876 | 290.836 | 0 | 0.0031765 | 0 | 4898990 | 381.649 | 297.725 | 7990170 | 298.399 | 298.106 | 385.507 | 385.429 | 33675900 | 14382300 | 0 | 4898990 | 380.985 | 294.577 | 287.165 | 110.087 | 0.38376 | 0
2022-06-26 22:00 | 113.838 | -23.838 | 22 | 0 | 1 | 1 | 0 | 0 | -16.3485 | 0 | 0 | 289.684 | 276.305 | 276.242 | 0 | 0.0031594 | 0 | 4898990 | 381.55 | 296.972 | 7989710 | 298.395 | 298.136 | 385.429 | 385.286 | 41665600 | 6392550 | 0 | 4898990 | 381.345 | 294.577 | 288.43 | 110.623 | 0.38535 | 0
2022-06-26 23:00 | 120.243 | -30.243 | 21 | 0 | 1 | 1 | 0 | 0 | -15.3983 | 0 | 0 | 282.081 | 264.812 | 264.766 | 0 | 0.0031249 | 0 | 1538380 | 381.955 | 296.151 | 2501910 | 293.015 | 297.821 | 385.286 | 385.006 | 44167500 | 3890640 | 0 | 1538380 | 381.955 | 289.813 | 95.9388 | 35.7105 | 0.37088 | 0
2022-06-27 | 123.626 | -33.626 | 21 | 0 | 1 | 1 | 0 | 0 | -14.434 | 0 | 0 | 273.929 | 255.193 | 255.153 | 0 | 0.0030847 | 0 | 0 | 255.193 | 293 | 0 | 255.193 | 297.797 | 255.193 | 384.644 | 44167500 | 3890640 | 0 | 0 | 293 | 293 | 0 | 0 | 0 | 0
2022-06-27 01:00 | 123.431 | -33.431 | 21 | 0 | 1 | 1 | 0 | 0 | -13.4798 | 0 | 0 | 265.774 | 246.798 | 246.764 | 0 | 0.0030445 | 0 | 0 | 246.798 | 293 | 0 | 246.798 | 297.772 | 246.798 | 384.282 | 44167500 | 3890640 | 0 | 0 | 293 | 293 | 0 | 0 | 0 | 0
2022-06-27 02:00 | 119.692 | -29.692 | 21 | 0 | 1 | 1 | 0 | 0 | -12.5917 | 0 | 0 | 257.871 | 239.257 | 239.227 | 0 | 0.0030067 | 0 | 0 | 239.257 | 293 | 0 | 239.257 | 297.748 | 239.257 | 383.92 | 44167500 | 3890640 | 0 | 0 | 293 | 293 | 0 | 0 | 0 | 0
2022-06-27 03:00 | 113.01 | -23.01 | 21 | 0 | 1 | 1 | 0 | 0 | -11.8076 | 0 | 0 | 250.32 | 232.327 | 232.3 | 0 | 0.0029721 | 0 | 0 | 232.327 | 293 | 0 | 232.327 | 297.723 | 232.327 | 383.559 | 44167500 | 3890640 | 0 | 0 | 293 | 293 | 0 | 0 | 0 | 0
2022-06-27 04:00 | 104.176 | -14.176 | 21 | 0 | 1 | 1 | 0 | 0 | -11.1369 | 0 | 0 | 243.14 | 225.844 | 225.82 | 0 | 0.0029407 | 0 | 0 | 225.844 | 293 | 0 | 225.844 | 297.698 | 225.844 | 383.197 | 44167500 | 3890640 | 0 | 0 | 293 | 293 | 0 | 0 | 0 | 0
2022-06-27 05:00 | 93.8671 | -3.8671 | 22 | 70 | 1 | 1 | 0 | 66.4922 | -10.4968 | 0 | 0 | 236.332 | 219.766 | 219.743 | 0 | 0.0029125 | 0 | 0 | 219.766 | 293 | 0 | 219.766 | 297.674 | 219.766 | 382.838 | 44167500 | 3890640 | 0 | 0 | 293 | 293 | 0 | 0 | 0 | 0
2022-06-27 06:00 | 83.0091 | 6.9909 | 24 | 534 | 0 | 1 | 0 | 507.24 | 144.952 | 0 | 0 | 275.637 | 300 | 330.428 | 0.181 | 0.068827 | 0 | 0 | 330.428 | 293 | 0 | 300 | 297.65 | 330.428 | 382.48 | 44167500 | 3890640 | 0 | 0 | 293 | 293 | 0 | 0 | 0 | 0
2022-06-27 07:00 | 71.1357 | 18.8643 | 27 | 725 | 0 | 1 | 5343800 | 688.669 | 445.65 | 0 | 347.644 | 294.019 | 294.259 | 389.866 | 0.181 | 3.4362 | 0 | -686673 | 382.906 | 300.298 | -1124650 | 297.65 | 297.625 | 387.205 | 383.265 | 43042900 | 5015280 | 0 | 4723650 | 389.866 | 293 | 311.798 | 58.5062 | 0.356 | -18.4786
2022-06-27 08:00 | 58.7809 | 31.2191 | 30 | 802 | 0 | 1 | 7884570 | 761.81 | 510.547 | 0 | 502.702 | 297.488 | 297.543 | 390.777 | 0.181 | 5.8191 | 0 | -3513390 | 381.893 | 301.304 | -5757650 | 297.625 | 297.599 | 387.238 | 385.261 | 37285200 | 10772900 | 0 | 4692290 | 390.93 | 293.512 | 311.798 | 115.988 | 0.37222 | -89.1972
2022-06-27 09:00 | 46.1688 | 43.8312 | 32 | 883 | 0 | 0.91641 | 8171220 | 838.751 | 521.135 | 50.5428 | 520.183 | 297.527 | 297.655 | 390.642 | 0.16587 | 6.249 | 0 | -3821300 | 381.857 | 301.337 | -6262150 | 297.599 | 297.569 | 387.177 | 385.885 | 31023100 | 17035100 | 0 | 4692290 | 390.93 | 293.512 | 311.798 | 114.899 | 0.36923 | -95.1028
2022-06-27 10:00 | 33.4886 | 56.5114 | 33 | 574 | 0 | 1 | 5508260 | 545.236 | 360.049 | 0 | 359.901 | 295.206 | 294.952 | 390.801 | 0.181 | 1.9401 | 0 | -894064 | 381.663 | 300.388 | -1465120 | 297.569 | 297.535 | 388.094 | 385.986 | 29557900 | 18500200 | 0 | 4692290 | 390.93 | 293.512 | 311.798 | 114.361 | 0.36775 | -21.6928
2022-06-27 11:00 | 21.0906 | 68.9094 | 34 | 934 | 0 | 0.86878 | 8086900 | 887.195 | 520.119 | 83.8398 | 515.904 | 297.32 | 297.597 | 390.663 | 0.15725 | 6.1513 | 0 | -3672470 | 381.732 | 301.232 | -6017130 | 297.535 | 297.496 | 386.947 | 386.166 | 23540800 | 24517300 | 0 | 4721450 | 390.663 | 293.851 | 311.798 | 114.085 | 0.36616 | -85.2833
2022-06-27 12:00 | 10.6337 | 79.3663 | 35 | 627 | 0 | 1 | 6026390 | 595.58 | 392.433 | 0 | 391.949 | 295.657 | 295.509 | 390.833 | 0.181 | 2.534 | 0 | -1226520 | 381.544 | 300.482 | -2009540 | 297.496 | 297.45 | 387.654 | 386.228 | 21531300 | 26526900 | 0 | 4898990 | 390.663 | 293.851 | 323.522 | 117.319 | 0.3639 | -27.5333
2022-06-27 13:00 | 11.4604 | 78.5396 | 36 | 930 | 0 | 0.89276 | 8093670 | 883.396 | 520.477 | 68.0547 | 517.342 | 297.14 | 297.425 | 390.669 | 0.16159 | 6.1333 | 0 | -3458370 | 381.554 | 301.101 | -5666040 | 297.45 | 297.395 | 386.986 | 386.319 | 15865200 | 32192900 | 0 | 4898990 | 390.663 | 294.205 | 322.41 | 116.755 | 0.3624 | -73.2472
2022-06-27 14:00 | 22.3466 | 67.6534 | 36 | 913 | 0 | 0.89688 | 8128060 | 867.248 | 520.553 | 64.3306 | 519.525 | 297.155 | 297.275 | 390.666 | 0.16234 | 6.1515 | 0 | -3481120 | 381.422 | 301.042 | -5703110 | 297.395 | 297.315 | 386.979 | 386.382 | 10162100 | 37896000 | 0 | 4898990 | 390.663 | 294.205 | 322.41 | 116.755 | 0.3624 | -70.0139
2022-06-27 15:00 | 34.8067 | 55.1933 | 35 | 878 | 0 | 0.92449 | 8141030 | 834.002 | 521.312 | 45.3797 | 520.307 | 297.155 | 297.021 | 390.658 | 0.16733 | 6.1796 | 0 | -3472900 | 381.299 | 300.937 | -5689300 | 297.315 | 297.167 | 386.977 | 386.429 | 4472810 | 43585300 | 0 | 4898990 | 390.663 | 294.205 | 322.41 | 117.319 | 0.3639 | -64.1278
2022-06-27 16:00 | 47.4922 | 42.5078 | 34 | 817 | 0 | 0.87199 | 6812140 | 776.058 | 453.867 | 71.5944 | 452.436 | 294.542 | 294.487 | 391.748 | 0.15783 | 3.6625 | 0 | -283973 | 381.168 | 299.346 | -465401 | 297.167 | 296.924 | 389.321 | 386.428 | 4007410 | 44050700 | 0 | 4898990 | 391.619 | 294.205 | 325.798 | 119.173 | 0.36519 | 452.5492
2022-06-27 17:00 | 60.0877 | 29.9123 | 33 | 713 | 0 | 0.89608 | 6101600 | 677.27 | 397.638 | 50.6094 | 397.667 | 294.487 | 294.205 | 390.03 | 0.16219 | 2.6036 | 0 | 0 | 390.087 | 294.205 | 0 | 294.205 | 296.666 | 390.087 | 386.397 | 4007410 | 44050700 | 0 | 4898990 | 390.087 | 294.205 | 320.37 | 117.669 | 0.36702 | 334.0583
2022-06-27 18:00 | 72.4077 | 17.5923 | 30 | 503 | 0 | 1 | 1532360 | 477.794 | 101.882 | 0 | 99.7683 | 294.486 | 294.606 | 389.938 | 0.181 | 0.043937 | 0 | 3366720 | 382.789 | 297.163 | 5493960 | 298.198 | 297.442 | 386.397 | 386.364 | 9501380 | 38556800 | 0 | 4899080 | 383.934 | 294.606 | 297.42 | 110.774 | 0.3729 | 0
2022-06-27 19:00 | 84.2091 | 5.7909 | 27 | 0 | 0 | 1 | 0 | 0 | -17.2782 | 0 | 0 | 296.181 | 300 | 341.286 | 0 | 0.0031659 | 0 | 4898990 | 382.486 | 299.377 | 7994220 | 298.464 | 297.848 | 386.364 | 386.323 | 17495600 | 30562500 | 0 | 4898990 | 381.243 | 294.606 | 287.974 | 108.464 | 0.3778 | 0
2022-06-27 20:00 | 95.0095 | -5.0095 | 26 | 0 | 0 | 1 | 0 | 0 | -17.3239 | 0 | 0 | 297.357 | 300 | 310.655 | 0 | 0.0031723 | 0 | 4898990 | 382.441 | 298.515 | 7994010 | 298.462 | 297.999 | 386.323 | 386.27 | 25489600 | 22568500 | 0 | 4898990 | 381.446 | 294.606 | 288.687 | 108.952 | 0.37924 | 0
2022-06-27 21:00 | 105.197 | -15.197 | 25 | 0 | 1 | 1 | 0 | 0 | -17.0849 | 0 | 0 | 295.262 | 290.563 | 290.521 | 0 | 0.0031743 | 0 | 4898990 | 382.381 | 297.67 | 7993730 | 298.46 | 298.077 | 386.27 | 386.194 | 33483300 | 14574800 | 0 | 4898990 | 381.703 | 294.606 | 289.589 | 110.157 | 0.38074 | 0
2022-06-27 22:00 | 113.848 | -23.848 | 24 | 0 | 1 | 1 | 0 | 0 | -16.3684 | 0 | 0 | 289.329 | 275.972 | 275.909 | 0 | 0.0031573 | 0 | 4898990 | 382.284 | 296.937 | 7993270 | 298.455 | 298.124 | 386.194 | 386.054 | 41476600 | 6581530 | 0 | 4898990 | 382.064 | 294.606 | 290.857 | 110.669 | 0.38225 | 0
2022-06-27 23:00 | 120.267 | -30.267 | 23 | 0 | 1 | 1 | 0 | 0 | -15.47 | 0 | 0 | 281.719 | 264.426 | 264.378 | 0 | 0.0031228 | 0 | 1654440 | 382.655 | 296.114 | 2691930 | 293.143 | 297.796 | 386.054 | 385.779 | 44168500 | 3889600 | 0 | 1654440 | 382.655 | 289.869 | 103.947 | 38.9804 | 0.37367 | 0
2022-06-28 | 123.665 | -33.665 | 23 | 0 | 1 | 1 | 0 | 0 | -14.5134 | 0 | 0 | 273.547 | 254.753 | 254.713 | 0 | 0.0030827 | 0 | 0 | 254.753 | 293 | 0 | 254.753 | 297.772 | 254.753 | 385.418 | 44168500 | 3889600 | 0 | 0 | 293 | 293 | 0 | 0 | 0 | 0
2022-06-28 01:00 | 123.482 | -33.482 | 22 | 0 | 1 | 1 | 0 | 0 | -13.628 | 0 | 0 | 265.345 | 246.25 | 246.216 | 0 | 0.0030424 | 0 | 0 | 246.25 | 293 | 0 | 246.25 | 297.747 | 246.25 | 385.056 | 44168500 | 3889600 | 0 | 0 | 293 | 293 | 0 | 0 | 0 | 0
2022-06-28 02:00 | 119.751 | -29.751 | 22 | 0 | 1 | 1 | 0 | 0 | -12.773 | 0 | 0 | 257.374 | 238.586 | 238.556 | 0 | 0.0030045 | 0 | 0 | 238.586 | 293 | 0 | 238.586 | 297.723 | 238.586 | 384.695 | 44168500 | 3889600 | 0 | 0 | 293 | 293 | 0 | 0 | 0 | 0
2022-06-28 03:00 | 113.075 | -23.075 | 22 | 0 | 1 | 1 | 0 | 0 | -12.0097 | 0 | 0 | 249.737 | 231.528 | 231.501 | 0 | 0.0029696 | 0 | 0 | 231.528 | 293 | 0 | 231.528 | 297.699 | 231.528 | 384.333 | 44168500 | 3889600 | 0 | 0 | 293 | 293 | 0 | 0 | 0 | 0
2022-06-28 04:00 | 104.242 | -14.242 | 22 | 0 | 1 | 1 | 0 | 0 | -11.3016 | 0 | 0 | 242.472 | 224.958 | 224.933 | 0 | 0.0029381 | 0 | 0 | 224.958 | 293 | 0 | 224.958 | 297.674 | 224.958 | 383.972 | 44168500 | 3889600 | 0 | 0 | 293 | 293 | 0 | 0 | 0 | 0
2022-06-28 05:00 | 93.9325 | -3.9325 | 23 | 80 | 1 | 1 | 0 | 75.991 | -10.7125 | 0 | 0 | 235.568 | 218.751 | 218.728 | 0 | 0.0029097 | 0 | 0 | 218.751 | 293 | 0 | 218.751 | 297.65 | 218.751 | 383.613 | 44168500 | 3889600 | 0 | 0 | 293 | 293 | 0 | 0 | 0 | 0
2022-06-28 06:00 | 83.0725 | 6.9275 | 26 | 544 | 0 | 1 | 0 | 516.739 | 145.842 | 0 | 0 | 275.429 | 300 | 330.299 | 0.181 | 0.069698 | 0 | 0 | 330.299 | 293 | 0 | 300 | 297.626 | 330.299 | 383.257 | 44168500 | 3889600 | 0 | 0 | 293 | 293 | 0 | 0 | 0 | 0
2022-06-28 07:00 | 71.1989 | 18.8011 | 29 | 707 | 0 | 1 | 5151890 | 671.571 | 433.405 | 0 | 335.817 | 293.604 | 293.886 | 389.721 | 0.181 | 3.128 | 0 | -465791 | 383.448 | 300.078 | -762810 | 297.626 | 297.602 | 387.257 | 383.617 | 43405700 | 4652410 | 0 | 4731150 | 389.721 | 293 | 311.798 | 57.8914 | 0.356 | -12.5142
2022-06-28 08:00 | 58.843 | 31.157 | 32 | 825 | 0 | 0.99563 | 8105490 | 783.658 | 523.797 | 2.4651 | 515.159 | 297.618 | 297.675 | 390.615 | 0.18021 | 6.3335 | 0 | -3738210 | 382.293 | 301.314 | -6124980 | 297.602 | 297.576 | 386.906 | 385.359 | 37280800 | 10777400 | 0 | 4708380 | 390.631 | 293.528 | 311.798 | 114.854 | 0.36922 | -94.75
2022-06-28 09:00 | 46.2304 | 43.7696 | 34 | 619 | 0 | 1 | 6024080 | 587.981 | 391.552 | 0 | 391.055 | 295.849 | 295.907 | 390.829 | 0.181 | 2.5326 | 0 | -1423720 | 381.765 | 300.655 | -2332700 | 297.576 | 297.547 | 387.537 | 385.643 | 34948000 | 13110100 | 0 | 4723440 | 390.631 | 293.858 | 311.798 | 114.085 | 0.36615 | -34.1889
2022-06-28 10:00 | 33.5506 | 56.4494 | 36 | 910 | 0 | 0.88842 | 8131670 | 864.398 | 520.7 | 69.5094 | 517.123 | 297.614 | 297.716 | 390.643 | 0.1608 | 6.2371 | 0 | -3726810 | 381.855 | 301.256 | -6106100 | 297.547 | 297.515 | 386.906 | 385.974 | 28842000 | 19216200 | 0 | 4723440 | 390.631 | 293.858 | 311.798 | 112.993 | 0.36316 | -88.4944
2022-06-28 11:00 | 21.1549 | 68.8451 | 37 | 925 | 0 | 0.87667 | 8168410 | 878.646 | 520.492 | 78.034 | 519.458 | 297.632 | 297.627 | 390.643 | 0.15868 | 6.248 | 0 | -3757260 | 381.676 | 301.228 | -6155860 | 297.515 | 297.475 | 386.899 | 386.145 | 22686100 | 25372100 | 0 | 4723440 | 390.631 | 293.858 | 311.798 | 112.458 | 0.36169 | -86.7472
2022-06-28 12:00 | 10.6993 | 79.3007 | 38 | 928 | 0 | 0.87801 | 8141020 | 881.496 | 520.361 | 77.3827 | 519.507 | 297.312 | 297.565 | 390.66 | 0.15892 | 6.18 | 0 | -3508020 | 381.536 | 301.135 | -5747370 | 297.475 | 297.424 | 386.946 | 386.249 | 16938700 | 31119400 | 0 | 4898990 | 390.631 | 294.342 | 321.863 | 115.59 | 0.35943 | -73.8861
2022-06-28 13:00 | 11.4699 | 78.5301 | 38 | 918 | 0 | 0.90401 | 8146660 | 871.997 | 520.836 | 60.1273 | 519.841 | 297.309 | 297.404 | 390.655 | 0.16363 | 6.1944 | 0 | -3494200 | 381.403 | 301.074 | -5724530 | 297.424 | 297.351 | 386.946 | 386.321 | 11214200 | 36844000 | 0 | 4898990 | 390.631 | 294.342 | 321.863 | 115.59 | 0.35943 | -68.4806
2022-06-28 14:00 | 22.3285 | 67.6715 | 38 | 896 | 0 | 0.91372 | 8149420 | 851.1 | 521.007 | 52.823 | 520.007 | 297.309 | 297.171 | 390.654 | 0.16538 | 6.2007 | 0 | -3483030 | 381.281 | 300.98 | -5705930 | 297.351 | 297.224 | 386.945 | 386.373 | 5508260 | 42549900 | 0 | 4898990 | 390.631 | 294.342 | 321.863 | 115.59 | 0.35943 | -64.6111
2022-06-28 15:00 | 34.783 | 55.217 | 37 | 859 | 0 | 0.88258 | 7464810 | 815.954 | 485.678 | 69.0322 | 485.823 | 295.263 | 295.232 | 390.565 | 0.15975 | 4.7495 | 0 | -918143 | 381.157 | 299.976 | -1503950 | 297.224 | 297.008 | 387.757 | 386.39 | 4004310 | 44053800 | 0 | 4898990 | 390.611 | 294.342 | 321.792 | 116.118 | 0.3609 | 457.6881
2022-06-28 16:00 | 47.4683 | 42.5317 | 36 | 799 | 0 | 0.85972 | 6621790 | 758.961 | 437.349 | 76.7341 | 436.27 | 294.364 | 294.342 | 390.885 | 0.15561 | 3.3471 | 0 | 0 | 390.91 | 294.342 | 0 | 294.342 | 296.753 | 390.91 | 386.359 | 4004310 | 44053800 | 0 | 4898990 | 390.91 | 294.342 | 322.852 | 117.085 | 0.36235 | 478.5556
2022-06-28 17:00 | 60.066 | 29.934 | 35 | 661 | 0 | 0.92185 | 5770620 | 627.876 | 378.465 | 35.2881 | 377.776 | 294.343 | 294.342 | 390.306 | 0.16685 | 2.2189 | 0 | 0 | 390.306 | 294.342 | 0 | 294.342 | 296.497 | 390.306 | 386.328 | 4004310 | 44053800 | 0 | 4898990 | 390.306 | 294.342 | 320.714 | 116.839 | 0.36397 | 242.1194
2022-06-28 18:00 | 72.3899 | 17.6101 | 32 | 435 | 0 | 1 | 1242210 | 413.201 | 84.3849 | 0 | 81.1155 | 294.574 | 294.797 | 390.481 | 0.181 | 0.024093 | 0 | 3656910 | 382.672 | 297.182 | 5967920 | 298.437 | 297.554 | 386.328 | 386.294 | 9972230 | 38085900 | 0 | 4899120 | 383.419 | 294.797 | 295.009 | 109.007 | 0.36997 | 0
2022-06-28 19:00 | 84.1969 | 5.8031 | 29 | 0 | 0 | 1 | 0 | 0 | -17.175 | 0 | 0 | 296.242 | 300 | 341.735 | 0 | 0.0031666 | 0 | 4898990 | 382.427 | 299.54 | 7994770 | 298.645 | 297.981 | 386.294 | 386.254 | 17967000 | 30091100 | 0 | 4898990 | 381.201 | 294.797 | 287.224 | 107.375 | 0.37476 | 0
2022-06-28 20:00 | 95.0042 | -5.0042 | 27 | 0 | 0 | 1 | 0 | 0 | -17.3004 | 0 | 0 | 297.399 | 300 | 310.979 | 0 | 0.0031727 | 0 | 4898990 | 382.382 | 298.667 | 7994560 | 298.643 | 298.144 | 386.254 | 386.2 | 25961600 | 22096600 | 0 | 4898990 | 381.406 | 294.797 | 287.944 | 108.403 | 0.3778 | 0
2022-06-28 21:00 | 105.201 | -15.201 | 26 | 0 | 1 | 1 | 0 | 0 | -17.1084 | 0 | 0 | 295.362 | 290.793 | 290.753 | 0 | 0.0031746 | 0 | 4898990 | 382.32 | 297.821 | 7994270 | 298.64 | 298.229 | 386.2 | 386.121 | 33955800 | 14102300 | 0 | 4898990 | 381.667 | 294.797 | 288.859 | 109.574 | 0.37919 | 0
2022-06-28 22:00 | 113.864 | -23.864 | 25 | 0 | 1 | 1 | 0 | 0 | -16.3945 | 0 | 0 | 289.453 | 276.151 | 276.088 | 0 | 0.0031578 | 0 | 4898990 | 382.22 | 297.09 | 7993800 | 298.636 | 298.281 | 386.121 | 385.975 | 41949600 | 6108520 | 0 | 4898990 | 382.035 | 294.797 | 290.156 | 110.103 | 0.38075 | 0
2022-06-28 23:00 | 120.298 | -30.298 | 24 | 0 | 1 | 1 | 0 | 0 | -15.4622 | 0 | 0 | 281.858 | 264.602 | 264.554 | 0 | 0.0031236 | 0 | 1364170 | 382.674 | 296.274 | 2218800 | 292.468 | 297.965 | 385.975 | 385.69 | 44168400 | 3889720 | 0 | 1364170 | 382.674 | 289.299 | 86.2237 | 31.8157 | 0.36747 | 0
2022-06-29 | 123.71 | -33.71 | 23 | 0 | 1 | 1 | 0 | 0 | -14.498 | 0 | 0 | 273.696 | 254.933 | 254.893 | 0 | 0.0030835 | 0 | 0 | 254.933 | 293 | 0 | 254.933 | 297.941 | 254.933 | 385.328 | 44168400 | 3889720 | 0 | 0 | 293 | 293 | 0 | 0 | 0 | 0
2022-06-29 01:00 | 123.54 | -33.54 | 23 | 0 | 1 | 1 | 0 | 0 | -13.5754 | 0 | 0 | 265.516 | 246.473 | 246.439 | 0 | 0.0030433 | 0 | 0 | 246.473 | 293 | 0 | 246.473 | 297.916 | 246.473 | 384.968 | 44168400 | 3889720 | 0 | 0 | 293 | 293 | 0 | 0 | 0 | 0
2022-06-29 02:00 | 119.817 | -29.817 | 23 | 0 | 1 | 1 | 0 | 0 | -12.7431 | 0 | 0 | 257.564 | 238.828 | 238.798 | 0 | 0.0030053 | 0 | 0 | 238.828 | 293 | 0 | 238.828 | 297.892 | 238.828 | 384.607 | 44168400 | 3889720 | 0 | 0 | 293 | 293 | 0 | 0 | 0 | 0
2022-06-29 03:00 | 113.144 | -23.144 | 23 | 0 | 1 | 1 | 0 | 0 | -11.9824 | 0 | 0 | 249.947 | 231.787 | 231.76 | 0 | 0.0029705 | 0 | 0 | 231.787 | 293 | 0 | 231.787 | 297.868 | 231.787 | 384.247 | 44168400 | 3889720 | 0 | 0 | 293 | 293 | 0 | 0 | 0 | 0
2022-06-29 04:00 | 104.312 | -14.312 | 23 | 0 | 1 | 1 | 0 | 0 | -11.2907 | 0 | 0 | 242.696 | 225.221 | 225.195 | 0 | 0.002939 | 0 | 0 | 225.221 | 293 | 0 | 225.221 | 297.843 | 225.221 | 383.887 | 44168400 | 3889720 | 0 | 0 | 293 | 293 | 0 | 0 | 0 | 0
2022-06-29 05:00 | 94.0015 | -4.0015 | 24 | 0 | 1 | 1 | 0 | 0 | -10.6766 | 0 | 0 | 235.808 | 219.04 | 219.017 | 0 | 0.0029106 | 0 | 0 | 219.04 | 293 | 0 | 219.04 | 297.819 | 219.04 | 383.529 | 44168400 | 3889720 | 0 | 0 | 293 | 293 | 0 | 0 | 0 | 0
2022-06-29 06:00 | 83.1388 | 6.8612 | 27 | 525 | 0 | 1 | 0 | 498.691 | 138.288 | 0 | 0 | 274.005 | 300 | 326.292 | 0.181 | 0.057211 | 0 | 0 | 326.292 | 293 | 0 | 300 | 297.795 | 326.292 | 383.174 | 44168400 | 3889720 | 0 | 0 | 293 | 293 | 0 | 0 | 0 | 0
2022-06-29 07:00 | 71.2645 | 18.7355 | 31 | 711 | 0 | 1 | 5084570 | 675.37 | 436.066 | 0 | 331.559 | 293.453 | 293.76 | 389.65 | 0.181 | 3.1667 | 0 | -387866 | 383.318 | 300.155 | -635230 | 297.795 | 297.771 | 387.278 | 383.448 | 43533200 | 4524950 | 0 | 4734840 | 389.65 | 293 | 311.798 | 57.3375 | 0.356 | -10.5933
2022-06-29 08:00 | 58.9074 | 31.0926 | 34 | 802 | 0 | 1 | 7877390 | 761.81 | 510.506 | 0 | 501.202 | 297.669 | 297.739 | 390.762 | 0.181 | 5.8488 | 0 | -3488650 | 382.366 | 301.44 | -5717580 | 297.771 | 297.746 | 387.248 | 385.436 | 37815600 | 10242500 | 0 | 4704500 | 390.929 | 293.78 | 311.798 | 114.069 | 0.36618 | -87.7111
2022-06-29 09:00 | 46.294 | 43.706 | 36 | 852 | 0 | 0.9515 | 8208850 | 809.305 | 522.409 | 28.299 | 521.471 | 297.716 | 297.881 | 390.624 | 0.17222 | 6.3369 | 0 | -3845630 | 382.072 | 301.483 | -6302540 | 297.746 | 297.716 | 387.177 | 386.018 | 31513100 | 16545100 | 0 | 4704500 | 390.929 | 293.78 | 311.798 | 112.978 | 0.36318 | -94.8
2022-06-29 10:00 | 33.6146 | 56.3854 | 37 | 879 | 0 | 0.92182 | 8192240 | 834.952 | 521.475 | 47.0448 | 520.458 | 297.716 | 297.762 | 390.631 | 0.16685 | 6.3026 | 0 | -3818020 | 381.92 | 301.446 | -6257180 | 297.716 | 297.68 | 387.181 | 386.278 | 25255900 | 22802200 | 0 | 4704500 | 390.929 | 293.78 | 311.798 | 112.443 | 0.36171 | -91.7444
2022-06-29 11:00 | 21.2219 | 68.7781 | 38 | 892 | 0 | 0.91146 | 8186580 | 847.3 | 521.124 | 54.0252 | 520.117 | 297.716 | 297.784 | 390.634 | 0.16497 | 6.2896 | 0 | -3779810 | 381.784 | 301.4 | -6194410 | 297.68 | 297.634 | 387.187 | 386.425 | 19061500 | 28996700 | 0 | 4718720 | 390.929 | 294.091 | 311.798 | 112.198 | 0.36015 | -86.6528
2022-06-29 12:00 | 10.7702 | 79.2298 | 39 | 895 | 0 | 0.91311 | 8187030 | 850.15 | 521.143 | 53.1584 | 520.145 | 297.716 | 297.443 | 390.634 | 0.16527 | 6.2905 | 0 | -3570240 | 381.643 | 301.307 | -5850790 | 297.634 | 297.57 | 387.226 | 386.521 | 13210700 | 34847400 | 0 | 4898990 | 390.929 | 294.091 | 323.709 | 115.421 | 0.35787 | -78.3889
2022-06-29 13:00 | 11.4856 | 78.5144 | 39 | 891 | 0 | 0.93445 | 8157650 | 846.35 | 521.674 | 39.8545 | 520.91 | 297.238 | 297.214 | 390.651 | 0.16914 | 6.2152 | 0 | -3515040 | 381.524 | 301.22 | -5760070 | 297.57 | 297.47 | 387.234 | 386.589 | 7450630 | 40607500 | 0 | 4898990 | 390.929 | 294.091 | 323.709 | 115.421 | 0.35787 | -71.2167
2022-06-29 14:00 | 22.3144 | 67.6856 | 39 | 879 | 0 | 0.80202 | 6866820 | 834.952 | 443.404 | 118.909 | 443.028 | 296.116 | 296.298 | 390.55 | 0.14516 | 3.7221 | 0 | -2098080 | 381.422 | 300.732 | -3437490 | 297.47 | 297.288 | 387.397 | 386.621 | 4013140 | 44045000 | 0 | 4898990 | 390.741 | 294.399 | 322.073 | 115.172 | 0.35791 | -36.1806
2022-06-29 15:00 | 34.7628 | 55.2372 | 39 | 849 | 0 | 0.84208 | 6905730 | 806.455 | 455.374 | 91.7612 | 454.739 | 294.436 | 294.401 | 390.89 | 0.15242 | 3.7845 | 0 | -2747.22 | 381.335 | 298.076 | -4500.89 | 297.288 | 297.036 | 389.999 | 386.591 | 4008640 | 44049500 | 0 | 4898990 | 390.914 | 294.399 | 322.686 | 115.401 | 0.35787 | 556.6647
2022-06-29 16:00 | 47.4478 | 42.5522 | 38 | 790 | 0 | 0.8662 | 6527140 | 750.411 | 434.74 | 72.3661 | 432.728 | 294.402 | 294.399 | 391.508 | 0.15678 | 3.2244 | 0 | 0 | 391.414 | 294.399 | 0 | 294.399 | 296.783 | 391.414 | 386.56 | 4008640 | 44049500 | 0 | 4898990 | 391.414 | 294.399 | 324.46 | 116.627 | 0.35926 | 452.2639
2022-06-29 17:00 | 60.0479 | 29.9521 | 36 | 682 | 0 | 0.91095 | 5903970 | 647.824 | 385.865 | 41.484 | 385.652 | 294.401 | 294.399 | 390.158 | 0.16488 | 2.366 | 0 | 0 | 390.208 | 294.399 | 0 | 294.399 | 296.528 | 390.208 | 386.53 | 4008640 | 44049500 | 0 | 4898990 | 390.208 | 294.399 | 320.186 | 116.144 | 0.3625 | 279.1611
2022-06-29 18:00 | 72.376 | 17.624 | 33 | 459 | 0 | 1 | 1336030 | 435.999 | 90.5771 | 0 | 87.1921 | 294.626 | 294.822 | 390.451 | 0.181 | 0.029986 | 0 | 3563080 | 382.885 | 297.54 | 5815530 | 298.451 | 297.561 | 386.53 | 386.496 | 9824170 | 38234000 | 0 | 4899110 | 383.708 | 294.822 | 295.945 | 108.888 | 0.36839 | 0
2022-06-29 19:00 | 84.189 | 5.811 | 30 | 0 | 0 | 1 | 0 | 0 | -17.2857 | 0 | 0 | 296.278 | 300 | 341.641 | 0 | 0.0031667 | 0 | 4898990 | 382.621 | 299.544 | 7995790 | 298.678 | 298.003 | 386.496 | 386.456 | 17820000 | 30238200 | 0 | 4898990 | 381.389 | 294.822 | 287.803 | 107.151 | 0.37326 | 0
2022-06-29 20:00 | 95.0038 | -5.0038 | 28 | 0 | 0 | 1 | 0 | 0 | -17.2998 | 0 | 0 | 297.424 | 300 | 310.932 | 0 | 0.0031729 | 0 | 4898990 | 382.577 | 298.687 | 7995580 | 298.676 | 298.171 | 386.456 | 386.402 | 25815500 | 22242600 | 0 | 4898990 | 381.594 | 294.822 | 288.522 | 108.163 | 0.37626 | 0
2022-06-29 21:00 | 105.21 | -15.21 | 27 | 0 | 1 | 1 | 0 | 0 | -16.9998 | 0 | 0 | 295.403 | 290.867 | 290.827 | 0 | 0.003175 | 0 | 4898990 | 382.516 | 297.852 | 7995290 | 298.673 | 298.258 | 386.402 | 386.325 | 33810800 | 14247300 | 0 | 4898990 | 381.854 | 294.822 | 289.436 | 109.354 | 0.37772 | 0
2022-06-29 22:00 | 113.887 | -23.887 | 26 | 0 | 1 | 1 | 0 | 0 | -16.2689 | 0 | 0 | 289.537 | 276.333 | 276.271 | 0 | 0.0031584 | 0 | 4898990 | 382.416 | 297.128 | 7994830 | 298.669 | 298.311 | 386.325 | 386.181 | 41805700 | 6252490 | 0 | 4898990 | 382.221 | 294.822 | 290.727 | 109.849 | 0.37917 | 0
2022-06-29 23:00 | 120.335 | -30.335 | 25 | 0 | 1 | 1 | 0 | 0 | -15.3241 | 0 | 0 | 282.003 | 264.887 | 264.839 | 0 | 0.0031244 | 0 | 1452500 | 382.844 | 296.316 | 2363050 | 292.725 | 297.988 | 386.181 | 385.9 | 44168700 | 3889440 | 0 | 1452500 | 382.844 | 289.518 | 91.7808 | 33.8789 | 0.36768 | 0
2022-06-30 | 123.762 | -33.762 | 24 | 0 | 1 | 1 | 0 | 0 | -14.4106 | 0 | 0 | 273.897 | 255.266 | 255.227 | 0 | 0.0030844 | 0 | 0 | 255.266 | 293 | 0 | 255.266 | 297.964 | 255.266 | 385.539 | 44168700 | 3889440 | 0 | 0 | 293 | 293 | 0 | 0 | 0 | 0
2022-06-30 01:00 | 123.604 | -33.604 | 23 | 0 | 1 | 1 | 0 | 0 | -13.5328 | 0 | 0 | 265.756 | 246.812 | 246.778 | 0 | 0.0030443 | 0 | 0 | 246.812 | 293 | 0 | 246.812 | 297.939 | 246.812 | 385.178 | 44168700 | 3889440 | 0 | 0 | 293 | 293 | 0 | 0 | 0 | 0
2022-06-30 02:00 | 119.889 | -29.889 | 23 | 0 | 1 | 1 | 0 | 0 | -12.7045 | 0 | 0 | 257.835 | 239.177 | 239.147 | 0 | 0.0030065 | 0 | 0 | 239.177 | 293 | 0 | 239.177 | 297.915 | 239.177 | 384.818 | 44168700 | 3889440 | 0 | 0 | 293 | 293 | 0 | 0 | 0 | 0
2022-06-30 03:00 | 113.218 | -23.218 | 22 | 0 | 1 | 1 | 0 | 0 | -11.9642 | 0 | 0 | 250.236 | 232.128 | 232.101 | 0 | 0.0029717 | 0 | 0 | 232.128 | 293 | 0 | 232.128 | 297.891 | 232.128 | 384.456 | 44168700 | 3889440 | 0 | 0 | 293 | 293 | 0 | 0 | 0 | 0
2022-06-30 04:00 | 104.386 | -14.386 | 22 | 0 | 1 | 1 | 0 | 0 | -11.2519 | 0 | 0 | 243.003 | 225.577 | 225.551 | 0 | 0.0029402 | 0 | 0 | 225.577 | 293 | 0 | 225.577 | 297.866 | 225.577 | 384.095 | 44168700 | 3889440 | 0 | 0 | 293 | 293 | 0 | 0 | 0 | 0
2022-06-30 05:00 | 94.074 | -4.074 | 24 | 0 | 1 | 1 | 0 | 0 | -10.6306 | 0 | 0 | 236.136 | 219.423 | 219.4 | 0 | 0.0029118 | 0 | 0 | 219.423 | 293 | 0 | 219.423 | 297.842 | 219.423 | 383.737 | 44168700 | 3889440 | 0 | 0 | 293 | 293 | 0 | 0 | 0 | 0
2022-06-30 06:00 | 83.208 | 6.792 | 27 | 27 | 1 | 1 | 0 | 25.647 | -2.6955 | 0 | 0 | 231.391 | 219.733 | 219.751 | 0.181 | 0.0028916 | 0 | 0 | 219.733 | 293 | 0 | 219.733 | 297.818 | 219.733 | 383.381 | 44168700 | 3889440 | 0 | 0 | 293 | 293 | 0 | 0 | 0 | 0
2022-06-30 07:00 | 71.3325 | 18.6675 | 30 | 693 | 0 | 1 | 0 | 658.272 | 423.655 | 0 | 0 | 297.843 | 300 | 386.718 | 0.181 | 3.1378 | 0 | 0 | 386.718 | 293 | 0 | 300 | 297.794 | 386.718 | 383.029 | 44168700 | 3889440 | 0 | 0 | 293 | 293 | 0 | 0 | 0 | 0
2022-06-30 08:00 | 58.9738 | 31.0262 | 33 | 373 | 0 | 1 | 3283560 | 354.308 | 220.104 | 0 | 217.463 | 293.746 | 293 | 390.17 | 0.181 | 0.43734 | 0 | 0 | 390.17 | 293 | 0 | 293 | 297.771 | 390.17 | 382.681 | 44168700 | 3889440 | 0 | 3283560 | 390.17 | 293 | 217.463 | 40.8408 | 0.356 | 0
2022-06-30 09:00 | 46.3595 | 43.6405 | 35 | 827 | 0 | 0.98314 | 8134400 | 785.557 | 523.482 | 9.5493 | 515.365 | 297.921 | 297.993 | 390.61 | 0.17795 | 6.3846 | 0 | -3739070 | 384.285 | 301.477 | -6126990 | 297.771 | 297.746 | 386.918 | 385.137 | 38041700 | 10016400 | 0 | 4728420 | 390.636 | 293.972 | 311.798 | 113.66 | 0.36466 | -92.525
2022-06-30 10:00 | 33.6805 | 56.3195 | 37 | 264 | 0 | 1 | 2234250 | 250.77 | 147.747 | 0 | 146.593 | 295.693 | 294.821 | 390.934 | 0.181 | 0.1388 | 0 | 2666620 | 381.681 | 302.912 | 4348810 | 298.197 | 297.768 | 385.137 | 384.961 | 42390500 | 5667620 | 0 | 4900870 | 385.639 | 294.821 | 302.854 | 109.514 | 0.36204 | 0
2022-06-30 11:00 | 21.2916 | 68.7084 | 38 | 493 | 0 | 1 | 4625720 | 468.295 | 303.178 | 0 | 303.788 | 294.351 | 294.242 | 390.506 | 0.181 | 1.1468 | 0 | 127181 | 382.965 | 303.026 | 207318 | 296.118 | 297.736 | 384.961 | 384.719 | 42597800 | 5460300 | 0 | 4752900 | 390.405 | 294.242 | 311.794 | 112.17 | 0.36011 | 0.00027778
2022-06-30 12:00 | 10.8463 | 79.1537 | 39 | 897 | 0 | 0.91165 | 8112060 | 852.05 | 521.178 | 54.1682 | 514.206 | 297.898 | 298.076 | 390.628 | 0.16501 | 6.2996 | 0 | -3687790 | 382.565 | 301.433 | -6042800 | 297.736 | 297.71 | 386.918 | 385.758 | 36555000 | 11503100 | 0 | 4741310 | 390.628 | 294.242 | 311.798 | 111.743 | 0.35862 | -88.0667
2022-06-30 13:00 | 11.5076 | 78.4924 | 39 | 888 | 0 | 0.93885 | 8219970 | 843.501 | 522.038 | 37.0527 | 520.996 | 297.933 | 298.053 | 390.619 | 0.16993 | 6.3694 | 0 | -3797920 | 382.122 | 301.427 | -6223170 | 297.71 | 297.68 | 386.896 | 386.081 | 30331900 | 17726300 | 0 | 4741310 | 390.628 | 294.242 | 311.798 | 111.743 | 0.35862 | -88.6833
2022-06-30 14:00 | 22.3047 | 67.6953 | 39 | 868 | 0 | 0.94747 | 8225230 | 824.503 | 522.313 | 31.157 | 521.317 | 297.934 | 297.944 | 390.617 | 0.17149 | 6.3802 | 0 | -3788400 | 381.873 | 301.393 | -6207460 | 297.68 | 297.643 | 386.897 | 386.237 | 24124400 | 23933700 | 0 | 4741310 | 390.628 | 294.242 | 311.798 | 111.743 | 0.35862 | -84.5778
2022-06-30 15:00 | 34.7462 | 55.2538 | 38 | 694 | 0 | 1 | 6920910 | 659.222 | 440.82 | 0 | 440.63 | 296.927 | 296.881 | 390.098 | 0.181 | 3.8081 | 0 | -2336780 | 381.635 | 301.002 | -3827690 | 297.643 | 297.597 | 386.716 | 386.254 | 20296700 | 27761400 | 0 | 4769100 | 390.098 | 294.242 | 311.798 | 112.285 | 0.36009 | -51.3806
2022-06-30 16:00 | 47.4309 | 42.5691 | 37 | 489 | 0 | 1 | 4564330 | 464.495 | 301.433 | 0 | 300.533 | 294.446 | 294.242 | 390.741 | 0.181 | 1.1223 | 0 | 181317 | 384.187 | 302.068 | 295795 | 296.285 | 297.528 | 386.254 | 386.205 | 20592500 | 27465600 | 0 | 4745650 | 390.543 | 294.242 | 311.791 | 113.053 | 0.36157 | -0.00083333
2022-06-30 17:00 | 60.025 | 29.975 | 35 | 754 | 0 | 1 | 7308580 | 716.216 | 474.792 | 0 | 469.3 | 297.004 | 296.963 | 390.976 | 0.181 | 4.5985 | 0 | -2817760 | 381.498 | 301.043 | -4617320 | 297.528 | 297.472 | 387.362 | 386.329 | 15975200 | 32082900 | 0 | 4712940 | 390.903 | 293.936 | 311.798 | 113.45 | 0.36471 | -61.7
2022-06-30 18:00 | 72.3585 | 17.6415 | 31 | 540 | 0 | 1 | 1693660 | 512.94 | 112.334 | 0 | 111.203 | 295.51 | 294.585 | 390.788 | 0.181 | 0.059884 | 0 | 3205670 | 382.75 | 301.779 | 5230880 | 298.141 | 297.588 | 386.329 | 386.282 | 21206100 | 26852100 | 0 | 4899530 | 384.647 | 294.585 | 300.021 | 111.142 | 0.37129 | -0.055556
2022-06-30 19:00 | 84.1793 | 5.8207 | 27 | 0 | 0 | 1 | 0 | 0 | -17.5268 | 0 | 0 | 296.891 | 300 | 341.829 | 0 | 0.0031709 | 0 | 4898990 | 382.398 | 299.826 | 7993720 | 298.44 | 297.785 | 386.282 | 386.221 | 29199800 | 18858300 | 0 | 4898990 | 381.538 | 294.585 | 289.077 | 108.887 | 0.37776 | 0
2022-06-30 20:00 | 95.004 | -5.004 | 25 | 0 | 0 | 1 | 0 | 0 | -17.5326 | 0 | 0 | 297.849 | 300 | 310.99 | 0 | 0.0031757 | 0 | 4898990 | 382.325 | 298.522 | 7993370 | 298.437 | 297.896 | 386.221 | 386.124 | 37193200 | 10865000 | 0 | 4898990 | 381.834 | 294.585 | 290.116 | 109.907 | 0.38077 | 0
2022-06-30 21:00 | 105.224 | -15.224 | 24 | 0 | 1 | 1 | 0 | 0 | -17.2128 | 0 | 0 | 295.678 | 290.811 | 290.77 | 0 | 0.0031768 | 0 | 4277360 | 382.26 | 297.477 | 6975520 | 297.584 | 297.823 | 386.124 | 385.918 | 44168700 | 3889460 | 0 | 4277360 | 382.26 | 293.806 | 256.752 | 98.6996 | 0.38465 | 0
2022-06-30 22:00 | 113.916 | -23.916 | 23 | 0 | 1 | 1 | 0 | 0 | -16.442 | 0 | 0 | 289.681 | 276.19 | 276.127 | 0 | 0.0031594 | 0 | 0 | 276.19 | 293 | 0 | 276.19 | 297.798 | 276.19 | 385.556 | 44168700 | 3889460 | 0 | 0 | 293 | 293 | 0 | 0 | 0 | 0
2022-06-30 23:00 | 120.384 | -30.384 | 23 | 0 | 1 | 1 | 0 | 0 | -15.4729 | 0 | 0 | 282.036 | 264.673 | 264.624 | 0 | 0.0031247 | 0 | 0 | 264.673 | 293 | 0 | 264.673 | 297.774 | 264.673 | 385.195 | 44168700 | 3889460 | 0 | 0 | 293 | 293 | 0 | 0 | 0 | 0
2022-07-01 | 123.831 | -33.831 | 23 | 0 | 1 | 1 | 0 | 0 | -14.5022 | 0 | 0 | 273.848 | 255.026 | 254.987 | 0 | 0.0030844 | 0 | 0 | 255.026 | 293 | 0 | 255.026 | 297.75 | 255.026 | 384.834 | 44168700 | 3889460 | 0 | 0 | 293 | 293 | 0 | 0 | 0 | 0
2022-07-01 01:00 | 123.688 | -33.688 | 23 | 0 | 1 | 1 | 0 | 0 | -13.5991 | 0 | 0 | 265.646 | 246.56 | 246.526 | 0 | 0.003044 | 0 | 0 | 246.56 | 293 | 0 | 246.56 | 297.725 | 246.56 | 384.474 | 44168700 | 3889460 | 0 | 0 | 293 | 293 | 0 | 0 | 0 | 0
2022-07-01 02:00 | 119.983 | -29.983 | 23 | 0 | 1 | 1 | 0 | 0 | -12.7847 | 0 | 0 | 257.674 | 238.891 | 238.86 | 0 | 0.0030059 | 0 | 0 | 238.891 | 293 | 0 | 238.891 | 297.701 | 238.891 | 384.114 | 44168700 | 3889460 | 0 | 0 | 293 | 293 | 0 | 0 | 0 | 0
2022-07-01 03:00 | 113.316 | -23.316 | 22 | 0 | 1 | 1 | 0 | 0 | -12.0565 | 0 | 0 | 250.024 | 231.792 | 231.764 | 0 | 0.0029709 | 0 | 0 | 231.792 | 293 | 0 | 231.792 | 297.677 | 231.792 | 383.753 | 44168700 | 3889460 | 0 | 0 | 293 | 293 | 0 | 0 | 0 | 0
2022-07-01 04:00 | 104.483 | -14.483 | 21 | 0 | 1 | 1 | 0 | 0 | -11.376 | 0 | 0 | 242.731 | 225.158 | 225.132 | 0 | 0.0029392 | 0 | 0 | 225.158 | 293 | 0 | 225.158 | 297.652 | 225.158 | 383.392 | 44168700 | 3889460 | 0 | 0 | 293 | 293 | 0 | 0 | 0 | 0
2022-07-01 05:00 | 94.1686 | -4.1686 | 23 | 0 | 1 | 1 | 0 | 0 | -10.766 | 0 | 0 | 235.798 | 218.917 | 218.894 | 0 | 0.0029106 | 0 | 0 | 218.917 | 293 | 0 | 218.917 | 297.628 | 218.917 | 383.033 | 44168700 | 3889460 | 0 | 0 | 293 | 293 | 0 | 0 | 0 | 0
2022-07-01 06:00 | 83.2982 | 6.7018 | 27 | 523 | 0 | 1 | 0 | 496.791 | 134.002 | 0 | 0 | 273.062 | 300 | 323.753 | 0.181 | 0.050639 | 0 | 0 | 323.753 | 293 | 0 | 300 | 297.604 | 323.753 | 382.678 | 44168700 | 3889460 | 0 | 0 | 293 | 293 | 0 | 0 | 0 | 0
2022-07-01 07:00 | 71.4212 | 18.5788 | 31 | 724 | 0 | 1 | 5141270 | 687.719 | 444.442 | 0 | 335.097 | 293.555 | 293.86 | 389.688 | 0.181 | 3.3553 | 0 | -452052 | 382.908 | 300.041 | -740288 | 297.604 | 297.58 | 387.238 | 383.113 | 43428400 | 4629740 | 0 | 4732860 | 389.688 | 293 | 311.798 | 57.3417 | 0.356 | -12.1228
2022-07-01 08:00 | 59.0604 | 30.9396 | 34 | 828 | 0 | 0.99309 | 8105770 | 786.507 | 523.727 | 3.91 | 514.873 | 297.674 | 297.735 | 390.614 | 0.17975 | 6.3421 | 0 | -3725520 | 382.001 | 301.29 | -6104120 | 297.58 | 297.554 | 386.909 | 385.145 | 37324300 | 10733900 | 0 | 4714790 | 390.632 | 293.671 | 311.798 | 113.902 | 0.36619 | -92.9278
2022-07-01 09:00 | 46.4448 | 43.5552 | 36 | 887 | 0 | 0.91364 | 8184400 | 842.551 | 521.098 | 52.4575 | 519.988 | 297.714 | 297.856 | 390.635 | 0.16537 | 6.2874 | 0 | -3775320 | 381.735 | 301.273 | -6185610 | 297.554 | 297.524 | 386.898 | 385.706 | 31138700 | 16919500 | 0 | 4729930 | 390.632 | 294.001 | 311.798 | 113.133 | 0.36313 | -89.125
2022-07-01 10:00 | 33.7665 | 56.2335 | 38 | 917 | 0 | 0.8842 | 8175950 | 871.047 | 520.496 | 72.6904 | 519.484 | 297.714 | 297.745 | 390.64 | 0.16004 | 6.2657 | 0 | -3756900 | 381.609 | 301.238 | -6155330 | 297.524 | 297.488 | 386.901 | 385.966 | 24983300 | 23074800 | 0 | 4729930 | 390.632 | 294.001 | 311.798 | 112.051 | 0.36016 | -86.3556
2022-07-01 11:00 | 21.3824 | 68.6176 | 39 | 944 | 0 | 0.86151 | 8168270 | 896.694 | 520.027 | 89.422 | 519.021 | 297.714 | 297.617 | 390.644 | 0.15593 | 6.2483 | 0 | -3745870 | 381.473 | 301.197 | -6137100 | 297.488 | 297.441 | 386.901 | 386.117 | 18846200 | 29211900 | 0 | 4729930 | 390.632 | 294.001 | 311.798 | 111.512 | 0.35867 | -85.425
2022-07-01 12:00 | 10.9455 | 79.0545 | 39 | 930 | 0 | 0.87948 | 8174160 | 883.396 | 520.373 | 76.6106 | 519.377 | 297.714 | 297.454 | 390.641 | 0.15919 | 6.2613 | 0 | -3731800 | 381.34 | 301.141 | -6113870 | 297.441 | 297.376 | 386.902 | 386.215 | 12732400 | 35325800 | 0 | 4729930 | 390.632 | 294.001 | 311.798 | 111.512 | 0.35867 | -79.8806
2022-07-01 13:00 | 11.5371 | 78.4629 | 40 | 908 | 0 | 0.91812 | 8147370 | 862.498 | 521.082 | 50.7292 | 520.326 | 297.232 | 297.206 | 390.657 | 0.16618 | 6.1921 | 0 | -3681050 | 381.216 | 301.052 | -6030440 | 297.376 | 297.269 | 386.908 | 386.283 | 6701930 | 41356200 | 0 | 4729930 | 390.632 | 294.001 | 311.798 | 110.974 | 0.35719 | -73.225
2022-07-01 14:00 | 22.2924 | 67.7076 | 39 | 873 | 0 | 0.91332 | 7743830 | 829.252 | 504.66 | 51.6996 | 504.031 | 295.669 | 295.656 | 390.945 | 0.16531 | 5.3198 | 0 | -1650360 | 381.105 | 300.388 | -2703940 | 297.269 | 297.076 | 387.744 | 386.342 | 3997990 | 44060200 | 0 | 4713480 | 390.95 | 294.001 | 311.798 | 111.575 | 0.35868 | 383.3306
2022-07-01 15:00 | 34.7248 | 55.2752 | 38 | 818 | 0 | 0.84372 | 6618860 | 777.008 | 437.675 | 87.488 | 437.548 | 294.041 | 294.001 | 390.889 | 0.15271 | 3.3251 | 0 | 0 | 390.903 | 294.001 | 0 | 294.001 | 296.823 | 390.903 | 386.312 | 3997990 | 44060200 | 0 | 4715920 | 390.903 | 294.001 | 311.798 | 112.105 | 0.36016 | 528.5944
2022-07-01 16:00 | 47.409 | 42.591 | 37 | 745 | 0 | 0.87262 | 6190860 | 707.667 | 411.027 | 64.9726 | 409.819 | 294.002 | 294.001 | 391.015 | 0.15794 | 2.7406 | 0 | 0 | 390.895 | 294.001 | 0 | 294.001 | 296.568 | 390.895 | 386.281 | 3997990 | 44060200 | 0 | 4716320 | 390.895 | 294.001 | 311.798 | 112.722 | 0.36166 | 409.5944
2022-07-01 17:00 | 60.0148 | 29.9852 | 36 | 605 | 0 | 0.9429 | 5254790 | 574.682 | 351.28 | 23.5981 | 349.495 | 294.001 | 294.001 | 391.447 | 0.17067 | 1.6979 | 0 | 0 | 391.789 | 294.001 | 0 | 294.001 | 296.313 | 391.789 | 386.25 | 3997990 | 44060200 | 0 | 4670620 | 391.789 | 294.001 | 311.798 | 113.363 | 0.36316 | 162.2694
2022-07-01 18:00 | 72.3531 | 17.6469 | 32 | 367 | 0 | 1 | 961482 | 348.609 | 65.8426 | 0 | 63.1083 | 294.365 | 294.863 | 391.005 | 0.181 | 0.011183 | 0 | 3938570 | 382.548 | 297.151 | 6427530 | 298.549 | 297.592 | 386.25 | 386.216 | 10425500 | 37632600 | 0 | 4899210 | 382.948 | 294.863 | 293.156 | 108.29 | 0.37004 | 0.23389
2022-07-01 19:00 | 84.1805 | 5.8195 | 29 | 0 | 0 | 1 | 0 | 0 | -17.3976 | 0 | 0 | 296.097 | 300 | 341.814 | 0 | 0.003165 | 0 | 4898990 | 382.355 | 299.602 | 7994710 | 298.705 | 298.018 | 386.216 | 386.175 | 18420200 | 29637900 | 0 | 4898990 | 381.144 | 294.863 | 286.817 | 107.284 | 0.37477 | 0
2022-07-01 20:00 | 95.014 | -5.014 | 27 | 0 | 0 | 1 | 0 | 0 | -17.4025 | 0 | 0 | 297.298 | 300 | 310.904 | 0 | 0.0031717 | 0 | 4898990 | 382.309 | 298.704 | 7994500 | 298.703 | 298.185 | 386.175 | 386.12 | 26414700 | 21643400 | 0 | 4898990 | 381.351 | 294.863 | 287.543 | 108.311 | 0.37781 | 0
2022-07-01 21:00 | 105.245 | -15.245 | 25 | 0 | 1 | 1 | 0 | 0 | -17.1651 | 0 | 0 | 295.25 | 290.654 | 290.613 | 0 | 0.0031739 | 0 | 4898990 | 382.246 | 297.853 | 7994200 | 298.7 | 298.274 | 386.12 | 386.04 | 34408900 | 13649200 | 0 | 4898990 | 381.615 | 294.863 | 288.471 | 110.019 | 0.38076 | 0
2022-07-01 22:00 | 113.951 | -23.951 | 24 | 0 | 1 | 1 | 0 | 0 | -16.4296 | 0 | 0 | 289.324 | 275.981 | 275.918 | 0 | 0.0031571 | 0 | 4898990 | 382.129 | 297.092 | 7992300 | 298.394 | 298.271 | 386.04 | 385.885 | 42401200 | 5656910 | 0 | 4898990 | 381.979 | 294.549 | 290.739 | 110.53 | 0.38226 | 0
2022-07-01 23:00 | 120.434 | -30.434 | 23 | 0 | 1 | 1 | 0 | 0 | -15.5671 | 0 | 0 | 281.691 | 264.346 | 264.298 | 0 | 0.0031226 | 0 | 1086900 | 382.695 | 296.26 | 1767060 | 291.664 | 297.982 | 385.885 | 385.587 | 44168300 | 3889850 | 0 | 1086900 | 382.695 | 288.614 | 69.1902 | 25.1547 | 0.36189 | 0
2022-07-02 | 123.897 | -33.897 | 22 | 0 | 1 | 1 | 0 | 0 | -14.6687 | 0 | 0 | 273.464 | 254.545 | 254.505 | 0 | 0.0030822 | 0 | 0 | 254.545 | 293 | 0 | 254.545 | 297.958 | 254.545 | 385.225 | 44168300 | 3889850 | 0 | 0 | 293 | 293 | 0 | 0 | 0 | 0
2022-07-02 01:00 | 123.767 | -33.767 | 22 | 0 | 1 | 1 | 0 | 0 | -13.7979 | 0 | 0 | 265.191 | 245.924 | 245.89 | 0 | 0.0030417 | 0 | 0 | 245.924 | 293 | 0 | 245.924 | 297.933 | 245.924 | 384.863 | 44168300 | 3889850 | 0 | 0 | 293 | 293 | 0 | 0 | 0 | 0
2022-07-02 02:00 | 120.067 | -30.067 | 22 | 0 | 1 | 1 | 0 | 0 | -12.9752 | 0 | 0 | 257.13 | 238.126 | 238.095 | 0 | 0.0030034 | 0 | 0 | 238.126 | 293 | 0 | 238.126 | 297.909 | 238.126 | 384.502 | 44168300 | 3889850 | 0 | 0 | 293 | 293 | 0 | 0 | 0 | 0
2022-07-02 03:00 | 113.401 | -23.401 | 21 | 0 | 1 | 1 | 0 | 0 | -12.2249 | 0 | 0 | 249.39 | 230.927 | 230.9 | 0 | 0.0029683 | 0 | 0 | 230.927 | 293 | 0 | 230.927 | 297.884 | 230.927 | 384.14 | 44168300 | 3889850 | 0 | 0 | 293 | 293 | 0 | 0 | 0 | 0
2022-07-02 04:00 | 104.566 | -14.566 | 21 | 0 | 1 | 1 | 0 | 0 | -11.5262 | 0 | 0 | 242.012 | 224.217 | 224.192 | 0 | 0.0029365 | 0 | 0 | 224.217 | 293 | 0 | 224.217 | 297.86 | 224.217 | 383.778 | 44168300 | 3889850 | 0 | 0 | 293 | 293 | 0 | 0 | 0 | 0
2022-07-02 05:00 | 94.2483 | -4.2483 | 22 | 0 | 1 | 1 | 0 | 0 | -10.9263 | 0 | 0 | 234.992 | 217.885 | 217.862 | 0 | 0.0029077 | 0 | 0 | 217.885 | 293 | 0 | 217.885 | 297.835 | 217.885 | 383.418 | 44168300 | 3889850 | 0 | 0 | 293 | 293 | 0 | 0 | 0 | 0
2022-07-02 06:00 | 83.3731 | 6.6269 | 26 | 416 | 0 | 1 | 0 | 395.153 | 99.1149 | 0 | 0 | 264.371 | 300 | 300.366 | 0.181 | 0.0167 | 0 | 0 | 300.366 | 293 | 0 | 300 | 297.811 | 300.366 | 383.062 | 44168300 | 3889850 | 0 | 0 | 293 | 293 | 0 | 0 | 0 | 0
2022-07-02 07:00 | 71.4942 | 18.5058 | 30 | 630 | 0 | 1 | 3635360 | 598.429 | 382.188 | 0 | 234.307 | 291.662 | 293 | 387.709 | 0.181 | 2.0217 | 0 | 0 | 387.709 | 293 | 0 | 293 | 297.788 | 387.709 | 382.71 | 44168300 | 3889850 | 0 | 3635360 | 387.709 | 293 | 234.307 | 44.3218 | 0.356 | 0
2022-07-02 08:00 | 59.131 | 30.869 | 33 | 742 | 0 | 1 | 7045600 | 704.817 | 468.938 | 0 | 454.588 | 296.971 | 297.088 | 391.419 | 0.181 | 4.3453 | 0 | -2606750 | 384.302 | 301.274 | -4273440 | 297.788 | 297.763 | 387.921 | 385.271 | 39894900 | 8163280 | 0 | 4676540 | 391.419 | 293.715 | 311.798 | 114.556 | 0.36772 | -66.025
2022-07-02 09:00 | 46.5141 | 43.4859 | 35 | 795 | 0 | 1 | 8004940 | 755.161 | 510.511 | 0 | 509.39 | 297.698 | 297.74 | 390.766 | 0.181 | 5.8828 | 0 | -3624300 | 382.244 | 301.453 | -5939490 | 297.763 | 297.735 | 387.115 | 385.951 | 33955400 | 14102800 | 0 | 4707190 | 390.819 | 293.715 | 311.798 | 113.446 | 0.36471 | -90.7083
2022-07-02 10:00 | 33.8365 | 56.1635 | 36 | 793 | 0 | 1 | 7971810 | 753.261 | 508.522 | 0 | 507.452 | 297.706 | 297.624 | 390.796 | 0.181 | 5.8163 | 0 | -3580010 | 382.034 | 301.415 | -5866810 | 297.735 | 297.702 | 387.123 | 386.228 | 28088600 | 19969600 | 0 | 4707190 | 390.819 | 293.715 | 311.798 | 112.893 | 0.36319 | -87.6083
2022-07-02 11:00 | 21.4575 | 68.5425 | 37 | 731 | 0 | 1 | 7275610 | 694.368 | 464.523 | 0 | 464.138 | 297.009 | 297.148 | 390.355 | 0.181 | 4.4191 | 0 | -2758700 | 381.828 | 301.182 | -4519620 | 297.702 | 297.662 | 386.856 | 386.288 | 23568900 | 24489200 | 0 | 4746090 | 390.355 | 294.038 | 311.798 | 112.578 | 0.36164 | -63.6611
2022-07-02 12:00 | 11.0327 | 78.9673 | 38 | 644 | 0 | 1 | 6270190 | 611.728 | 403.349 | 0 | 403.028 | 295.973 | 296.228 | 390.083 | 0.181 | 2.842 | 0 | -1486700 | 381.665 | 300.738 | -2435250 | 297.662 | 297.617 | 386.985 | 386.301 | 21133700 | 26924500 | 0 | 4898990 | 390.083 | 294.398 | 319.749 | 114.864 | 0.35954 | -32.0833
2022-07-02 13:00 | 11.573 | 78.427 | 38 | 552 | 0 | 1 | 5140440 | 524.338 | 334.45 | 0 | 334.048 | 294.817 | 294.788 | 390.002 | 0.181 | 1.5793 | 0 | -261348 | 381.557 | 299.801 | -428063 | 297.617 | 297.568 | 387.793 | 386.275 | 20705600 | 27352500 | 0 | 4898990 | 390.002 | 294.398 | 319.462 | 114.756 | 0.35956 | -5.5272
2022-07-02 14:00 | 22.2919 | 67.7081 | 38 | 674 | 0 | 1 | 6447940 | 640.224 | 421.769 | 0 | 416.911 | 296.26 | 296.353 | 390.928 | 0.181 | 3.1729 | 0 | -1674760 | 381.573 | 300.745 | -2744440 | 297.568 | 297.515 | 387.719 | 386.362 | 17961200 | 30097000 | 0 | 4898990 | 390.922 | 294.398 | 322.719 | 115.975 | 0.35936 | -34.9472
2022-07-02 15:00 | 34.7162 | 55.2838 | 38 | 548 | 0 | 1 | 5204610 | 520.539 | 341.045 | 0 | 340.702 | 295.01 | 294.869 | 390.831 | 0.181 | 1.6395 | 0 | -329734 | 381.51 | 299.824 | -540319 | 297.515 | 297.458 | 388.584 | 386.357 | 17420900 | 30637300 | 0 | 4898990 | 390.922 | 294.398 | 322.719 | 115.975 | 0.35936 | -6.6983
2022-07-02 16:00 | 47.3999 | 42.6001 | 37 | 451 | 0 | 1 | 4188450 | 428.399 | 275.419 | 0 | 274.785 | 294.456 | 294.398 | 390.549 | 0.181 | 0.86391 | 0 | 710367 | 383.671 | 301.766 | 1159040 | 297.062 | 297.378 | 386.357 | 386.312 | 18579900 | 29478200 | 0 | 4898820 | 389.551 | 294.398 | 317.856 | 114.707 | 0.36115 | -0.00083333
2022-07-02 17:00 | 60.0085 | 29.9915 | 35 | 410 | 0 | 1 | 3673090 | 389.454 | 243.523 | 0 | 241.88 | 294.405 | 294.398 | 390.89 | 0.181 | 0.59173 | 0 | 1213440 | 383.335 | 301.776 | 1979810 | 297.352 | 297.326 | 386.312 | 386.264 | 20559700 | 27498400 | 0 | 4886530 | 388.573 | 294.398 | 313.569 | 114.245 | 0.36443 | 0
2022-07-02 18:00 | 72.3517 | 17.6483 | 33 | 190 | 0 | 1 | 891877 | 180.479 | 24.4792 | 0 | 48.2959 | 294.67 | 295.267 | 375.339 | 0.181 | 0.0032816 | 0 | 4008140 | 382.555 | 301.271 | 6542570 | 298.95 | 297.68 | 386.264 | 386.207 | 27102300 | 20955900 | 0 | 4900020 | 380.396 | 295.267 | 282.987 | 104.175 | 0.36888 | -0.00083333
2022-07-02 19:00 | 84.1861 | 5.8139 | 30 | 0 | 0 | 1 | 0 | 0 | -17.2712 | 0 | 0 | 296.308 | 300 | 332.279 | 0 | 0.0031661 | 0 | 4898990 | 382.33 | 299.55 | 7994740 | 298.736 | 297.89 | 386.207 | 386.124 | 35097000 | 12961100 | 0 | 4898990 | 381.732 | 294.897 | 288.775 | 107.666 | 0.37321 | 0
2022-07-02 20:00 | 95.029 | -5.029 | 29 | 0 | 0 | 1 | 0 | 0 | -17.325 | 0 | 0 | 297.445 | 300 | 304.993 | 0 | 0.003173 | 0 | 4898990 | 382.22 | 298.337 | 7994230 | 298.731 | 298.022 | 386.124 | 385.958 | 43091300 | 4966890 | 0 | 4898990 | 382.126 | 294.897 | 290.164 | 108.167 | 0.37469 | 0
2022-07-02 21:00 | 105.272 | -15.272 | 27 | 0 | 1 | 1 | 0 | 0 | -16.9088 | 0 | 0 | 294.121 | 286.663 | 286.605 | 0 | 0.0031732 | 0 | 0 | 286.663 | 293 | 0 | 286.663 | 297.997 | 286.663 | 385.678 | 43091300 | 4966890 | 0 | 0 | 293 | 293 | 0 | 0 | 0 | 0
2022-07-02 22:00 | 113.993 | -23.993 | 26 | 0 | 1 | 1 | 0 | 0 | -16.0697 | 0 | 0 | 287.652 | 273.062 | 273.005 | 0 | 0.0031504 | 0 | 0 | 273.062 | 293 | 0 | 273.062 | 297.973 | 273.062 | 385.398 | 43091300 | 4966890 | 0 | 0 | 293 | 293 | 0 | 0 | 0 | 0
2022-07-02 23:00 | 120.492 | -30.492 | 25 | 0 | 1 | 1 | 0 | 0 | -15.0964 | 0 | 0 | 279.883 | 262.18 | 262.135 | 0 | 0.0031141 | 0 | 0 | 262.18 | 293 | 0 | 262.18 | 297.948 | 262.18 | 385.117 | 43091300 | 4966890 | 0 | 0 | 293 | 293 | 0 | 0 | 0 | 0
2022-07-03 | 123.97 | -33.97 | 24 | 0 | 1 | 1 | 0 | 0 | -14.1874 | 0 | 0 | 271.724 | 252.909 | 252.872 | 0 | 0.0030737 | 0 | 0 | 252.909 | 293 | 0 | 252.909 | 297.923 | 252.909 | 384.835 | 43091300 | 4966890 | 0 | 0 | 293 | 293 | 0 | 0 | 0 | 0
2022-07-03 01:00 | 123.851 | -33.851 | 24 | 0 | 1 | 1 | 0 | 0 | -13.3271 | 0 | 0 | 263.617 | 244.691 | 244.659 | 0 | 0.003034 | 0 | 0 | 244.691 | 293 | 0 | 244.691 | 297.898 | 244.691 | 384.554 | 43091300 | 4966890 | 0 | 0 | 293 | 293 | 0 | 0 | 0 | 0
2022-07-03 02:00 | 120.157 | -30.157 | 23 | 0 | 1 | 1 | 0 | 0 | -12.5503 | 0 | 0 | 255.76 | 237.192 | 237.162 | 0 | 0.0029969 | 0 | 0 | 237.192 | 293 | 0 | 237.192 | 297.873 | 237.192 | 384.272 | 43091300 | 4966890 | 0 | 0 | 293 | 293 | 0 | 0 | 0 | 0
2022-07-03 03:00 | 113.491 | -23.491 | 22 | 0 | 1 | 1 | 0 | 0 | -11.8393 | 0 | 0 | 248.23 | 230.233 | 230.206 | 0 | 0.0029629 | 0 | 0 | 230.233 | 293 | 0 | 230.233 | 297.848 | 230.233 | 383.989 | 43091300 | 4966890 | 0 | 0 | 293 | 293 | 0 | 0 | 0 | 0
2022-07-03 04:00 | 104.653 | -14.653 | 22 | 0 | 1 | 1 | 0 | 0 | -11.1587 | 0 | 0 | 241.06 | 223.739 | 223.714 | 0 | 0.0029321 | 0 | 0 | 223.739 | 293 | 0 | 223.739 | 297.823 | 223.739 | 383.707 | 43091300 | 4966890 | 0 | 0 | 293 | 293 | 0 | 0 | 0 | 0
2022-07-03 05:00 | 94.3313 | -4.3313 | 23 | 0 | 1 | 1 | 0 | 0 | -10.6125 | 0 | 0 | 234.234 | 217.575 | 217.552 | 0 | 0.0029043 | 0 | 0 | 217.575 | 293 | 0 | 217.575 | 297.798 | 217.575 | 383.425 | 43091300 | 4966890 | 0 | 0 | 293 | 293 | 0 | 0 | 0 | 0
2022-07-03 06:00 | 83.4507 | 6.5493 | 26 | 372 | 1 | 1 | 0 | 353.358 | 85.4017 | 0 | 0 | 254.705 | 287.717 | 287.79 | 0.181 | 0.0085999 | 0 | 0 | 287.717 | 293 | 0 | 287.717 | 297.773 | 287.717 | 383.146 | 43091300 | 4966890 | 0 | 0 | 293 | 293 | 0 | 0 | 0 | 0
2022-07-03 07:00 | 71.5694 | 18.4306 | 29 | 590 | 0 | 1 | 2795770 | 560.434 | 356.625 | 0 | 178.212 | 290.73 | 293 | 386.836 | 0.181 | 1.5468 | 0 | 659603 | 380.431 | 302.806 | 1073350 | 295.566 | 297.696 | 383.146 | 382.835 | 44164600 | 3893540 | 0 | 3455370 | 385.614 | 293 | 217.5 | 41.513 | 0.356 | 0.00083333
2022-07-03 08:00 | 59.2035 | 30.7965 | 31 | 704 | 0 | 1 | 6614260 | 668.721 | 443.824 | 0 | 428.583 | 296.403 | 296.549 | 391.326 | 0.181 | 3.6338 | 0 | -2134270 | 383.473 | 301.05 | -3498510 | 297.696 | 297.671 | 387.96 | 385.075 | 40666100 | 7392040 | 0 | 4675330 | 391.326 | 293.583 | 311.798 | 115.519 | 0.37076 | -54.2611
2022-07-03 09:00 | 46.5851 | 43.4149 | 33 | 767 | 0 | 1 | 7574110 | 728.564 | 491.549 | 0 | 488.383 | 297.386 | 297.372 | 391.663 | 0.181 | 5.0544 | 0 | -3186880 | 382.345 | 301.295 | -5223880 | 297.671 | 297.644 | 387.689 | 386.049 | 35442200 | 12615900 | 0 | 4675330 | 391.326 | 293.583 | 311.798 | 114.512 | 0.36775 | -80.0278
2022-07-03 10:00 | 33.9082 | 56.0918 | 34 | 793 | 0 | 1 | 7955150 | 753.261 | 508.633 | 0 | 508.129 | 297.4 | 297.53 | 390.825 | 0.181 | 5.7584 | 0 | -3571660 | 382.239 | 301.327 | -5852850 | 297.644 | 297.612 | 387.126 | 386.317 | 29589400 | 18468800 | 0 | 4700920 | 390.825 | 293.583 | 311.798 | 113.856 | 0.36622 | -88.175
2022-07-03 11:00 | 21.5352 | 68.4648 | 35 | 843 | 0 | 0.96919 | 8214390 | 800.756 | 522.951 | 17.764 | 521.732 | 297.726 | 297.744 | 390.62 | 0.17542 | 6.3567 | 0 | -3819640 | 382.029 | 301.341 | -6259090 | 297.612 | 297.573 | 387.077 | 386.454 | 23330300 | 24727900 | 0 | 4715150 | 390.825 | 293.895 | 311.798 | 113.623 | 0.36468 | -89
2022-07-03 12:00 | 11.1248 | 78.8752 | 36 | 808 | 0 | 1 | 8034950 | 767.51 | 514.09 | 0 | 513.102 | 297.329 | 297.305 | 390.737 | 0.181 | 5.9503 | 0 | -3412270 | 381.824 | 301.218 | -5591410 | 297.573 | 297.523 | 387.155 | 386.539 | 17738900 | 30319300 | 0 | 4898990 | 390.825 | 293.895 | 323.954 | 116.971 | 0.36237 | -76.7528
2022-07-03 13:00 | 11.6155 | 78.3845 | 37 | 761 | 0 | 1 | 7379060 | 722.865 | 472.999 | 0 | 472.494 | 296.715 | 296.935 | 390.424 | 0.181 | 4.6081 | 0 | -2679630 | 381.669 | 300.981 | -4389760 | 297.523 | 297.457 | 386.935 | 386.55 | 13349100 | 34709000 | 0 | 4898990 | 390.424 | 294.256 | 321.403 | 115.87 | 0.36095 | -55.4333
2022-07-03 14:00 | 22.2961 | 67.7039 | 37 | 762 | 0 | 1 | 7437520 | 723.815 | 480.822 | 0 | 478.988 | 296.706 | 296.839 | 390.936 | 0.181 | 4.7518 | 0 | -2731130 | 381.562 | 300.938 | -4475220 | 297.457 | 297.364 | 387.411 | 386.613 | 8873900 | 39184200 | 0 | 4898990 | 390.936 | 294.256 | 323.215 | 116.55 | 0.36083 | -53.5
2022-07-03 15:00 | 34.7114 | 55.2886 | 36 | 697 | 0 | 1 | 6856830 | 662.072 | 442.328 | 0 | 441.778 | 296.245 | 296.235 | 390.555 | 0.181 | 3.7063 | 0 | -2086300 | 381.483 | 300.647 | -3418380 | 297.364 | 297.218 | 387.585 | 386.659 | 5455520 | 42602600 | 0 | 4898990 | 390.936 | 294.256 | 323.215 | 117.119 | 0.36234 | -35.6833
2022-07-03 16:00 | 47.3945 | 42.6055 | 35 | 634 | 0 | 0.97953 | 6024240 | 602.229 | 391.423 | 8.8848 | 391.135 | 295.167 | 295.125 | 390.26 | 0.1773 | 2.5213 | 0 | -886200 | 381.406 | 299.929 | -1451100 | 297.218 | 297 | 387.158 | 386.645 | 4004420 | 44053700 | 0 | 4898990 | 389.972 | 294.256 | 319.804 | 116.39 | 0.36405 | 66.4028
2022-07-03 17:00 | 60.006 | 29.994 | 34 | 547 | 0 | 0.98508 | 5049620 | 519.589 | 330.45 | 5.5743 | 329.954 | 294.309 | 294.256 | 390.059 | 0.1783 | 1.4969 | 0 | 0 | 390.204 | 294.256 | 0 | 294.256 | 296.743 | 390.204 | 386.614 | 4004420 | 44053700 | 0 | 4898990 | 390.204 | 294.256 | 320.624 | 117.259 | 0.36548 | 41.8417
2022-07-03 18:00 | 72.3546 | 17.6454 | 32 | 371 | 0 | 1 | 968308 | 352.408 | 66.9424 | 0 | 63.0605 | 294.537 | 294.84 | 390.277 | 0.181 | 0.011853 | 0 | 3930990 | 382.897 | 297.402 | 6416390 | 298.541 | 297.75 | 386.614 | 386.58 | 10420800 | 37637300 | 0 | 4899300 | 383.101 | 294.84 | 293.767 | 108.544 | 0.37002 | -0.00055556
2022-07-03 19:00 | 84.1961 | 5.8039 | 30 | 0 | 0 | 1 | 0 | 0 | -17.3534 | 0 | 0 | 296.216 | 300 | 341.471 | 0 | 0.0031661 | 0 | 4898990 | 382.702 | 299.699 | 7996250 | 298.699 | 298.105 | 386.58 | 386.539 | 18417100 | 29641100 | 0 | 4898990 | 381.485 | 294.84 | 288.085 | 107.29 | 0.37325 | 0
2022-07-03 20:00 | 95.049 | -5.049 | 28 | 0 | 0 | 1 | 0 | 0 | -17.3432 | 0 | 0 | 297.381 | 300 | 310.773 | 0 | 0.0031725 | 0 | 4898990 | 382.657 | 298.767 | 7996030 | 298.697 | 298.244 | 386.539 | 386.484 | 26413100 | 21645100 | 0 | 4898990 | 381.694 | 294.84 | 288.816 | 108.303 | 0.37625 | 0
2022-07-03 21:00 | 105.304 | -15.304 | 27 | 0 | 1 | 1 | 0 | 0 | -17.0466 | 0 | 0 | 295.321 | 290.699 | 290.658 | 0 | 0.0031746 | 0 | 4898990 | 382.594 | 297.904 | 7995740 | 298.694 | 298.318 | 386.484 | 386.404 | 34408800 | 13649300 | 0 | 4898990 | 381.96 | 294.84 | 289.75 | 109.509 | 0.3777 | 0
2022-07-03 22:00 | 114.04 | -24.04 | 26 | 0 | 1 | 1 | 0 | 0 | -16.2942 | 0 | 0 | 289.429 | 276.164 | 276.102 | 0 | 0.0031578 | 0 | 4898990 | 382.489 | 297.167 | 7995250 | 298.689 | 298.363 | 386.404 | 386.25 | 42404100 | 5654070 | 0 | 4898990 | 382.34 | 294.84 | 291.087 | 110.005 | 0.37916 | 0
2022-07-03 23:00 | 120.556 | -30.556 | 25 | 0 | 1 | 1 | 0 | 0 | -15.3586 | 0 | 0 | 281.873 | 264.703 | 264.656 | 0 | 0.0031237 | 0 | 1085250 | 383.049 | 296.364 | 1764710 | 291.65 | 298.07 | 386.25 | 385.953 | 44168800 | 3889360 | 0 | 1085250 | 383.049 | 288.588 | 69.3779 | 25.152 | 0.36083 | 0
2022-07-04 | 124.05 | -34.05 | 24 | 0 | 1 | 1 | 0 | 0 | -14.4196 | 0 | 0 | 273.754 | 255.088 | 255.048 | 0 | 0.0030837 | 0 | 0 | 255.088 | 293 | 0 | 255.088 | 298.046 | 255.088 | 385.593 | 44168800 | 3889360 | 0 | 0 | 293 | 293 | 0 | 0 | 0 | 0
2022-07-04 01:00 | 123.942 | -33.942 | 23 | 0 | 1 | 1 | 0 | 0 | -13.5412 | 0 | 0 | 265.604 | 246.635 | 246.601 | 0 | 0.0030436 | 0 | 0 | 246.635 | 293 | 0 | 246.635 | 298.022 | 246.635 | 385.232 | 44168800 | 3889360 | 0 | 0 | 293 | 293 | 0 | 0 | 0 | 0
2022-07-04 02:00 | 120.253 | -30.253 | 23 | 0 | 1 | 1 | 0 | 0 | -12.711 | 0 | 0 | 257.677 | 239.001 | 238.97 | 0 | 0.0030058 | 0 | 0 | 239.001 | 293 | 0 | 239.001 | 297.997 | 239.001 | 384.871 | 44168800 | 3889360 | 0 | 0 | 293 | 293 | 0 | 0 | 0 | 0
2022-07-04 03:00 | 113.585 | -23.585 | 22 | 0 | 1 | 1 | 0 | 0 | -11.9904 | 0 | 0 | 250.068 | 231.934 | 231.906 | 0 | 0.002971 | 0 | 0 | 231.934 | 293 | 0 | 231.934 | 297.973 | 231.934 | 384.51 | 44168800 | 3889360 | 0 | 0 | 293 | 293 | 0 | 0 | 0 | 0
2022-07-04 04:00 | 104.744 | -14.744 | 22 | 0 | 1 | 1 | 0 | 0 | -11.2915 | 0 | 0 | 242.82 | 225.355 | 225.33 | 0 | 0.0029395 | 0 | 0 | 225.355 | 293 | 0 | 225.355 | 297.948 | 225.355 | 384.149 | 44168800 | 3889360 | 0 | 0 | 293 | 293 | 0 | 0 | 0 | 0
2022-07-04 05:00 | 94.4175 | -4.4175 | 23 | 0 | 1 | 1 | 0 | 0 | -10.7699 | 0 | 0 | 235.91 | 219.088 | 219.064 | 0 | 0.002911 | 0 | 0 | 219.088 | 293 | 0 | 219.088 | 297.924 | 219.088 | 383.789 | 44168800 | 3889360 | 0 | 0 | 293 | 293 | 0 | 0 | 0 | 0
2022-07-04 06:00 | 83.5308 | 6.4692 | 27 | 372 | 1 | 1 | 0 | 353.358 | 83.8698 | 0 | 0 | 255.733 | 288.08 | 288.149 | 0.181 | 0.0083349 | 0 | 0 | 288.08 | 293 | 0 | 288.08 | 297.9 | 288.08 | 383.433 | 44168800 | 3889360 | 0 | 0 | 293 | 293 | 0 | 0 | 0 | 0
2022-07-04 07:00 | 71.6466 | 18.3534 | 30 | 178 | 0 | 1 | 0 | 169.08 | 86.42 | 0 | 0 | 275.294 | 300 | 337.824 | 0.181 | 0.014449 | 0 | 0 | 337.824 | 293 | 0 | 300 | 297.876 | 337.824 | 383.081 | 44168800 | 3889360 | 0 | 0 | 293 | 293 | 0 | 0 | 0 | 0
2022-07-04 08:00 | 59.2777 | 30.7223 | 33 | 494 | 0 | 1 | 3434520 | 469.245 | 302.482 | 0 | 220.829 | 291.475 | 293 | 387.493 | 0.181 | 1.0222 | 0 | 0 | 387.493 | 293 | 0 | 293 | 297.853 | 387.493 | 382.733 | 44168800 | 3889360 | 0 | 3434520 | 387.493 | 293 | 220.829 | 41.2968 | 0.356 | 0
2022-07-04 09:00 | 46.6577 | 43.3423 | 34 | 752 | 0 | 1 | 7241040 | 714.316 | 481.536 | 0 | 466.282 | 297.21 | 297.326 | 391.455 | 0.181 | 4.7281 | 0 | -2820410 | 384.396 | 301.392 | -4623970 | 297.853 | 297.828 | 387.903 | 385.382 | 39544800 | 8513330 | 0 | 4677780 | 391.455 | 293.783 | 311.798 | 114.068 | 0.36619 | -71.4306
2022-07-04 10:00 | 33.9817 | 56.0183 | 36 | 790 | 0 | 1 | 7943290 | 750.411 | 506.629 | 0 | 505.751 | 297.718 | 297.755 | 390.831 | 0.181 | 5.7444 | 0 | -3553490 | 382.265 | 301.502 | -5823700 | 297.828 | 297.8 | 387.143 | 386.003 | 33721100 | 14337000 | 0 | 4709650 | 390.831 | 293.783 | 311.798 | 112.961 | 0.36318 | -88.8472
2022-07-04 11:00 | 21.6153 | 68.3847 | 37 | 799 | 0 | 1 | 8011980 | 758.961 | 510.671 | 0 | 509.708 | 297.724 | 297.71 | 390.759 | 0.181 | 5.9001 | 0 | -3621090 | 382.061 | 301.487 | -5934400 | 297.8 | 297.767 | 387.129 | 386.266 | 27786700 | 20271400 | 0 | 4709650 | 390.831 | 293.783 | 311.798 | 112.426 | 0.36171 | -88.5444
2022-07-04 12:00 | 11.222 | 78.778 | 38 | 800 | 0 | 1 | 7945070 | 759.91 | 508.597 | 0 | 507.682 | 297.366 | 297.652 | 390.825 | 0.181 | 5.7541 | 0 | -3313990 | 381.904 | 301.389 | -5430990 | 297.767 | 297.726 | 387.19 | 386.408 | 22355700 | 25702400 | 0 | 4898990 | 390.831 | 294.322 | 322.637 | 115.856 | 0.35938 | -74.4194
2022-07-04 13:00 | 11.6646 | 78.3354 | 38 | 786 | 0 | 1 | 7628780 | 746.612 | 489.29 | 0 | 488.094 | 297.362 | 297.327 | 390.938 | 0.181 | 5.1087 | 0 | -2961150 | 381.764 | 301.267 | -4852630 | 297.726 | 297.675 | 387.266 | 386.5 | 17503100 | 30555100 | 0 | 4898990 | 390.831 | 294.322 | 322.637 | 115.856 | 0.35938 | -64.2667
2022-07-04 14:00 | 22.3049 | 67.6951 | 39 | 783 | 0 | 1 | 7717800 | 743.762 | 494.803 | 0 | 493.805 | 297.362 | 297.26 | 390.94 | 0.181 | 5.2809 | 0 | -3047390 | 381.656 | 301.23 | -4993790 | 297.675 | 297.607 | 387.244 | 386.567 | 12509300 | 35548800 | 0 | 4898990 | 390.831 | 294.322 | 322.637 | 115.292 | 0.35789 | -63.4944
2022-07-04 15:00 | 34.7106 | 55.2894 | 38 | 737 | 0 | 1 | 7329580 | 700.067 | 469.615 | 0 | 469.152 | 296.836 | 296.833 | 390.5 | 0.181 | 4.5169 | 0 | -2615290 | 381.549 | 301.047 | -4285510 | 297.607 | 297.507 | 387.345 | 386.617 | 8223790 | 39834400 | 0 | 4898990 | 390.831 | 294.322 | 322.637 | 115.856 | 0.35938 | -51.3056
2022-07-04 16:00 | 47.3929 | 42.6071 | 37 | 664 | 0 | 1 | 6531940 | 630.726 | 420.944 | 0 | 420.449 | 296.061 | 296.049 | 390.298 | 0.181 | 3.21 | 0 | -1745930 | 381.449 | 300.647 | -2859890 | 297.507 | 297.355 | 387.088 | 386.617 | 5363900 | 42694200 | 0 | 4898990 | 390.298 | 294.322 | 320.747 | 115.702 | 0.36097 | -31.3833
2022-07-04 17:00 | 60.0075 | 29.9925 | 36 | 295 | 0 | 1 | 2537450 | 280.217 | 166.185 | 0 | 165.261 | 295.027 | 294.703 | 390.16 | 0.181 | 0.19922 | 0 | 2359010 | 383.241 | 300.234 | 3850220 | 298.062 | 297.539 | 386.617 | 386.583 | 9214120 | 38844000 | 0 | 4897560 | 385.836 | 294.703 | 303.706 | 110.261 | 0.36351 | -0.30556
2022-07-04 18:00 | 72.3616 | 17.6384 | 33 | 329 | 0 | 1 | 808821 | 312.513 | 55.7983 | 0 | 52.7109 | 294.906 | 294.703 | 390.217 | 0.181 | 0.0069045 | 0 | 4089880 | 382.832 | 301.302 | 6675100 | 298.435 | 297.85 | 386.583 | 386.544 | 15889200 | 32168900 | 0 | 4898700 | 382.856 | 294.703 | 293.306 | 107.695 | 0.36851 | 0.00027778
2022-07-04 19:00 | 84.2106 | 5.7894 | 31 | 0 | 0 | 1 | 0 | 0 | -17.2262 | 0 | 0 | 296.472 | 300 | 341.643 | 0 | 0.0031684 | 0 | 4898990 | 382.659 | 299.926 | 7995450 | 298.565 | 298.046 | 386.544 | 386.495 | 23884700 | 24173500 | 0 | 4898990 | 381.608 | 294.703 | 288.949 | 106.943 | 0.37169 | 0
2022-07-04 20:00 | 95.074 | -5.074 | 29 | 0 | 0 | 1 | 0 | 0 | -17.2656 | 0 | 0 | 297.559 | 300 | 311.017 | 0 | 0.0031741 | 0 | 4898990 | 382.603 | 298.735 | 7995190 | 298.562 | 298.142 | 386.495 | 386.426 | 31879900 | 16178300 | 0 | 4898990 | 381.853 | 294.703 | 289.808 | 107.964 | 0.37471 | 0
2022-07-04 21:00 | 105.342 | -15.342 | 28 | 0 | 1 | 1 | 0 | 0 | -17.14 | 0 | 0 | 295.489 | 290.847 | 290.807 | 0 | 0.0031755 | 0 | 4898990 | 382.517 | 297.79 | 7994780 | 298.559 | 298.199 | 386.426 | 386.307 | 39874600 | 8183500 | 0 | 4898990 | 382.187 | 294.703 | 290.983 | 109.317 | 0.37614 | 0
2022-07-04 22:00 | 114.093 | -24.093 | 27 | 0 | 1 | 1 | 0 | 0 | -16.496 | 0 | 0 | 289.538 | 276.145 | 276.083 | 0 | 0.0031584 | 0 | 2635930 | 382.681 | 296.847 | 4294260 | 295.342 | 297.897 | 386.307 | 386.066 | 44168900 | 3889240 | 0 | 2635930 | 382.681 | 291.821 | 162.37 | 61.6104 | 0.37875 | 0
2022-07-04 23:00 | 120.627 | -30.627 | 27 | 0 | 1 | 1 | 0 | 0 | -15.5585 | 0 | 0 | 281.901 | 264.55 | 264.502 | 0 | 0.0031239 | 0 | 0 | 264.55 | 293 | 0 | 264.55 | 297.873 | 264.55 | 385.709 | 44168900 | 3889240 | 0 | 0 | 293 | 293 | 0 | 0 | 0 | 0
2022-07-05 | 124.137 | -34.137 | 26 | 0 | 1 | 1 | 0 | 0 | -14.5775 | 0 | 0 | 273.701 | 254.85 | 254.811 | 0 | 0.0030836 | 0 | 0 | 254.85 | 293 | 0 | 254.85 | 297.849 | 254.85 | 385.35 | 44168900 | 3889240 | 0 | 0 | 293 | 293 | 0 | 0 | 0 | 0
2022-07-05 01:00 | 124.04 | -34.04 | 25 | 0 | 1 | 1 | 0 | 0 | -13.6009 | 0 | 0 | 265.497 | 246.399 | 246.365 | 0 | 0.0030432 | 0 | 0 | 246.399 | 293 | 0 | 246.399 | 297.825 | 246.399 | 384.991 | 44168900 | 3889240 | 0 | 0 | 293 | 293 | 0 | 0 | 0 | 0
2022-07-05 02:00 | 120.354 | -30.354 | 24 | 0 | 1 | 1 | 0 | 0 | -12.7088 | 0 | 0 | 257.544 | 238.802 | 238.772 | 0 | 0.0030053 | 0 | 0 | 238.802 | 293 | 0 | 238.802 | 297.801 | 238.802 | 384.632 | 44168900 | 3889240 | 0 | 0 | 293 | 293 | 0 | 0 | 0 | 0
2022-07-05 03:00 | 113.685 | -23.685 | 24 | 0 | 1 | 1 | 0 | 0 | -11.9016 | 0 | 0 | 249.947 | 231.837 | 231.81 | 0 | 0.0029705 | 0 | 0 | 231.837 | 293 | 0 | 231.837 | 297.777 | 231.837 | 384.273 | 44168900 | 3889240 | 0 | 0 | 293 | 293 | 0 | 0 | 0 | 0
2022-07-05 04:00 | 104.839 | -14.839 | 24 | 0 | 1 | 1 | 0 | 0 | -11.171 | 0 | 0 | 242.739 | 225.368 | 225.343 | 0 | 0.0029391 | 0 | 0 | 225.368 | 293 | 0 | 225.368 | 297.752 | 225.368 | 383.914 | 44168900 | 3889240 | 0 | 0 | 293 | 293 | 0 | 0 | 0 | 0
2022-07-05 05:00 | 94.5068 | -4.5068 | 25 | 0 | 1 | 1 | 0 | 0 | -10.6165 | 0 | 0 | 235.892 | 219.222 | 219.199 | 0 | 0.0029108 | 0 | 0 | 219.222 | 293 | 0 | 219.222 | 297.728 | 219.222 | 383.556 | 44168900 | 3889240 | 0 | 0 | 293 | 293 | 0 | 0 | 0 | 0
2022-07-05 06:00 | 83.6133 | 6.3867 | 27 | 278 | 1 | 1 | 0 | 264.069 | 57.582 | 0 | 0 | 244.671 | 266.249 | 266.343 | 0.181 | 0.0030529 | 0 | 0 | 266.249 | 293 | 0 | 266.249 | 297.704 | 266.249 | 383.201 | 44168900 | 3889240 | 0 | 0 | 293 | 293 | 0 | 0 | 0 | 0
2022-07-05 07:00 | 71.7259 | 18.2741 | 30 | 495 | 0 | 1 | 1218790 | 470.195 | 294.392 | 0 | 72.3242 | 287.642 | 293 | 380.584 | 0.181 | 0.79813 | 0 | 0 | 380.584 | 293 | 0 | 293 | 297.68 | 380.584 | 382.849 | 44168900 | 3889240 | 0 | 1218790 | 380.584 | 293 | 72.3242 | 4.4714 | 0.356 | 0
2022-07-05 08:00 | 59.3537 | 30.6463 | 32 | 633 | 0 | 1 | 5670040 | 601.279 | 395.89 | 0 | 371.034 | 295.145 | 295.43 | 391.224 | 0.181 | 2.4835 | 0 | -1083680 | 383.671 | 300.619 | -1776260 | 297.68 | 297.656 | 388.274 | 384.309 | 42392600 | 5665490 | 0 | 4684590 | 391.224 | 293.673 | 311.798 | 115.023 | 0.36921 | -27.2861
2022-07-05 09:00 | 46.7319 | 43.2681 | 34 | 725 | 0 | 1 | 7155350 | 688.669 | 462.915 | 0 | 459.424 | 296.986 | 297.08 | 390.946 | 0.181 | 4.2722 | 0 | -2715050 | 382.241 | 301.167 | -4450170 | 297.656 | 297.631 | 387.7 | 385.667 | 37942500 | 10115700 | 0 | 4684590 | 391.224 | 293.673 | 311.798 | 114.025 | 0.36621 | -67.8583
2022-07-05 10:00 | 34.0569 | 55.9431 | 36 | 786 | 0 | 1 | 7805370 | 746.612 | 503.598 | 0 | 500.963 | 297.542 | 297.531 | 391.382 | 0.181 | 5.5106 | 0 | -3423920 | 382.299 | 301.302 | -5611970 | 297.631 | 297.602 | 387.539 | 386.248 | 32330500 | 15727600 | 0 | 4684590 | 391.224 | 293.673 | 311.798 | 112.934 | 0.36321 | -84.2056
2022-07-05 11:00 | 21.6978 | 68.3022 | 37 | 883 | 0 | 0.92303 | 8183290 | 838.751 | 521.386 | 46.4872 | 520.836 | 297.548 | 297.834 | 390.642 | 0.16707 | 6.2642 | 0 | -3764480 | 382.135 | 301.315 | -6168040 | 297.602 | 297.566 | 386.912 | 386.373 | 26162500 | 21895700 | 0 | 4732380 | 390.642 | 294.065 | 311.798 | 112.661 | 0.36164 | -87.1028
2022-07-05 12:00 | 11.3241 | 78.6759 | 38 | 893 | 0 | 0.9169 | 8171590 | 848.25 | 521.095 | 50.7203 | 520.092 | 297.548 | 297.534 | 390.642 | 0.16596 | 6.2535 | 0 | -3559870 | 381.878 | 301.237 | -5832670 | 297.566 | 297.523 | 386.95 | 386.446 | 20329800 | 27728300 | 0 | 4898990 | 390.642 | 294.065 | 322.775 | 115.605 | 0.35942 | -79.7972
2022-07-05 13:00 | 11.7205 | 78.2795 | 39 | 890 | 0 | 0.93867 | 8184840 | 845.4 | 521.888 | 37.2405 | 520.895 | 297.548 | 297.595 | 390.635 | 0.1699 | 6.2835 | 0 | -3550270 | 381.702 | 301.187 | -5816770 | 297.523 | 297.464 | 386.95 | 386.493 | 14513000 | 33545100 | 0 | 4898990 | 390.642 | 294.409 | 321.692 | 115.042 | 0.35793 | -73.45
2022-07-05 14:00 | 22.3184 | 67.6816 | 39 | 861 | 0 | 0.95758 | 8194990 | 817.854 | 522.504 | 24.9515 | 521.51 | 297.548 | 297.412 | 390.63 | 0.17332 | 6.3065 | 0 | -3544940 | 381.538 | 301.117 | -5807800 | 297.464 | 297.375 | 386.948 | 386.526 | 8705240 | 39352900 | 0 | 4898990 | 390.642 | 294.409 | 321.692 | 115.042 | 0.35793 | -69.15
2022-07-05 15:00 | 34.7139 | 55.2861 | 38 | 825 | 0 | 0.94914 | 7771420 | 783.658 | 500.796 | 28.7129 | 499.769 | 296.803 | 296.791 | 390.885 | 0.17179 | 5.3918 | 0 | -2866600 | 381.409 | 300.862 | -4696780 | 297.375 | 297.207 | 387.326 | 386.581 | 4008460 | 44049700 | 0 | 4898990 | 390.885 | 294.409 | 322.556 | 115.928 | 0.35937 | 1.6194
2022-07-05 16:00 | 47.3953 | 42.6047 | 37 | 761 | 0 | 0.8724 | 6443010 | 722.865 | 420.97 | 66.493 | 421.528 | 294.473 | 294.409 | 390.308 | 0.1579 | 3.0619 | 0 | 0 | 390.308 | 294.409 | 0 | 294.409 | 296.953 | 390.308 | 386.55 | 4008460 | 44049700 | 0 | 4898990 | 390.308 | 294.409 | 320.512 | 115.717 | 0.36097 | 428.8944
2022-07-05 17:00 | 60.013 | 29.987 | 36 | 642 | 0 | 0.93446 | 5605560 | 609.828 | 371.92 | 28.7496 | 370.151 | 294.1 | 294.083 | 390.861 | 0.16914 | 2.0549 | 0 | 0 | 390.887 | 294.083 | 0 | 294.083 | 296.699 | 390.887 | 386.519 | 4008460 | 44049700 | 0 | 4898990 | 390.887 | 294.083 | 323.586 | 117.055 | 0.36235 | 196.2694
2022-07-05 18:00 | 72.3729 | 17.6271 | 33 | 399 | 0 | 1 | 1088040 | 379.005 | 74.3066 | 0 | 71.1971 | 294.455 | 294.865 | 390.73 | 0.181 | 0.01623 | 0 | 3811120 | 382.829 | 297.773 | 6220480 | 298.539 | 297.717 | 386.519 | 386.486 | 10228900 | 37829200 | 0 | 4899160 | 383.401 | 294.865 | 294.733 | 108.425 | 0.36844 | 0
2022-07-05 19:00 | 84.2296 | 5.7704 | 30 | 0 | 0 | 1 | 0 | 0 | -17.2714 | 0 | 0 | 296.159 | 300 | 341.781 | 0 | 0.0031658 | 0 | 4898990 | 382.612 | 299.686 | 7995930 | 298.719 | 298.099 | 386.486 | 386.445 | 18224900 | 29833300 | 0 | 4898990 | 381.392 | 294.865 | 287.68 | 107.156 | 0.37326 | 0
2022-07-05 20:00 | 95.104 | -5.104 | 29 | 0 | 0 | 1 | 0 | 0 | -17.2637 | 0 | 0 | 297.341 | 300 | 311.026 | 0 | 0.0031724 | 0 | 4898990 | 382.568 | 298.776 | 7995720 | 298.717 | 298.247 | 386.445 | 386.391 | 26220600 | 21837500 | 0 | 4898990 | 381.599 | 294.865 | 288.406 | 107.652 | 0.37473 | 0
2022-07-05 21:00 | 105.385 | -15.385 | 28 | 0 | 1 | 1 | 0 | 0 | -17.0336 | 0 | 0 | 295.353 | 290.89 | 290.85 | 0 | 0.0031745 | 0 | 4898990 | 382.505 | 297.919 | 7995430 | 298.714 | 298.325 | 386.391 | 386.311 | 34216000 | 13842100 | 0 | 4898990 | 381.863 | 294.865 | 289.333 | 108.849 | 0.37619 | 0
2022-07-05 22:00 | 114.153 | -24.153 | 27 | 0 | 1 | 1 | 0 | 0 | -16.3006 | 0 | 0 | 289.496 | 276.314 | 276.252 | 0 | 0.0031581 | 0 | 4898990 | 382.403 | 297.185 | 7994950 | 298.709 | 298.373 | 386.311 | 386.161 | 42211000 | 5847160 | 0 | 4898990 | 382.238 | 294.865 | 290.654 | 109.368 | 0.37772 | 0
2022-07-05 23:00 | 120.704 | -30.704 | 26 | 0 | 1 | 1 | 0 | 0 | -15.3391 | 0 | 0 | 281.965 | 264.853 | 264.806 | 0 | 0.0031241 | 0 | 1203700 | 382.918 | 296.379 | 1957690 | 292.116 | 298.071 | 386.161 | 385.871 | 44168700 | 3889470 | 0 | 1203700 | 382.918 | 289.008 | 76.5147 | 27.8251 | 0.36208 | 0
2022-07-06 | 124.23 | -34.23 | 26 | 0 | 1 | 1 | 0 | 0 | -14.36 | 0 | 0 | 273.877 | 255.286 | 255.246 | 0 | 0.0030844 | 0 | 0 | 255.286 | 293 | 0 | 255.286 | 298.047 | 255.286 | 385.512 | 44168700 | 3889470 | 0 | 0 | 293 | 293 | 0 | 0 | 0 | 0
2022-07-06 01:00 | 124.144 | -34.144 | 25 | 0 | 1 | 1 | 0 | 0 | -13.4857 | 0 | 0 | 265.761 | 246.874 | 246.84 | 0 | 0.0030444 | 0 | 0 | 246.874 | 293 | 0 | 246.874 | 298.023 | 246.874 | 385.153 | 44168700 | 3889470 | 0 | 0 | 293 | 293 | 0 | 0 | 0 | 0
2022-07-06 02:00 | 120.461 | -30.461 | 25 | 0 | 1 | 1 | 0 | 0 | -12.6538 | 0 | 0 | 257.869 | 239.281 | 239.251 | 0 | 0.0030067 | 0 | 0 | 239.281 | 293 | 0 | 239.281 | 297.999 | 239.281 | 384.795 | 44168700 | 3889470 | 0 | 0 | 293 | 293 | 0 | 0 | 0 | 0
2022-07-06 03:00 | 113.789 | -23.789 | 24 | 0 | 1 | 1 | 0 | 0 | -11.9111 | 0 | 0 | 250.302 | 232.272 | 232.245 | 0 | 0.002972 | 0 | 0 | 232.272 | 293 | 0 | 232.272 | 297.975 | 232.272 | 384.435 | 44168700 | 3889470 | 0 | 0 | 293 | 293 | 0 | 0 | 0 | 0
2022-07-06 04:00 | 104.937 | -14.937 | 24 | 0 | 1 | 1 | 0 | 0 | -11.2241 | 0 | 0 | 243.096 | 225.738 | 225.713 | 0 | 0.0029406 | 0 | 0 | 225.738 | 293 | 0 | 225.738 | 297.95 | 225.738 | 384.076 | 44168700 | 3889470 | 0 | 0 | 293 | 293 | 0 | 0 | 0 | 0
2022-07-06 05:00 | 94.5992 | -4.5992 | 25 | 0 | 1 | 1 | 0 | 0 | -10.6659 | 0 | 0 | 236.237 | 219.545 | 219.522 | 0 | 0.0029122 | 0 | 0 | 219.545 | 293 | 0 | 219.545 | 297.926 | 219.545 | 383.719 | 44168700 | 3889470 | 0 | 0 | 293 | 293 | 0 | 0 | 0 | 0
2022-07-06 06:00 | 83.6981 | 6.3019 | 28 | 349 | 1 | 1 | 0 | 331.511 | 74.7799 | 0 | 0 | 251.213 | 280.728 | 280.748 | 0.181 | 0.005302 | 0 | 0 | 280.728 | 293 | 0 | 280.728 | 297.902 | 280.728 | 383.364 | 44168700 | 3889470 | 0 | 0 | 293 | 293 | 0 | 0 | 0 | 0
2022-07-06 07:00 | 71.8071 | 18.1929 | 31 | 578 | 0 | 1 | 2479180 | 549.035 | 349.631 | 0 | 157.575 | 290.128 | 293 | 386.469 | 0.181 | 1.4039 | 0 | 0 | 386.469 | 293 | 0 | 293 | 297.878 | 386.469 | 383.013 | 44168700 | 3889470 | 0 | 2479180 | 386.469 | 293 | 157.575 | 29.8352 | 0.356 | 0
2022-07-06 08:00 | 59.4313 | 30.5687 | 33 | 705 | 0 | 1 | 6619180 | 669.671 | 445.272 | 0 | 428.639 | 296.536 | 296.7 | 391.403 | 0.181 | 3.6715 | 0 | -2138410 | 384.345 | 301.23 | -3505800 | 297.878 | 297.854 | 388.039 | 385.212 | 40662900 | 7395280 | 0 | 4677510 | 391.403 | 293.718 | 311.798 | 114.555 | 0.36772 | -54.65
2022-07-06 09:00 | 46.8076 | 43.1924 | 35 | 779 | 0 | 1 | 7718090 | 739.963 | 500.211 | 0 | 496.924 | 297.608 | 297.661 | 391.727 | 0.181 | 5.3487 | 0 | -3362060 | 382.558 | 301.525 | -5512820 | 297.854 | 297.827 | 388.043 | 386.316 | 35150000 | 12908100 | 0 | 4661090 | 391.727 | 293.718 | 311.798 | 113.632 | 0.36473 | -84.7389
2022-07-06 10:00 | 34.1338 | 55.8662 | 37 | 820 | 0 | 0.99389 | 8264140 | 778.908 | 523.868 | 3.4318 | 523.336 | 298.004 | 298.028 | 390.609 | 0.17989 | 6.4498 | 0 | -3863690 | 382.408 | 301.55 | -6331330 | 297.827 | 297.795 | 386.882 | 386.432 | 28818700 | 19239400 | 0 | 4733720 | 390.621 | 294.071 | 311.798 | 112.663 | 0.36164 | -92.575
2022-07-06 11:00 | 21.7828 | 68.2172 | 38 | 836 | 0 | 0.97781 | 8248290 | 794.106 | 523.338 | 12.6876 | 522.329 | 298.008 | 297.902 | 390.608 | 0.17698 | 6.4342 | 0 | -3836120 | 382.062 | 301.511 | -6286030 | 297.795 | 297.755 | 386.886 | 386.491 | 22532700 | 25525500 | 0 | 4733720 | 390.621 | 294.071 | 311.798 | 112.117 | 0.36014 | -89.3194
2022-07-06 12:00 | 11.4311 | 78.5689 | 39 | 834 | 0 | 0.98542 | 8217510 | 792.207 | 523.454 | 8.3083 | 522.661 | 297.595 | 297.762 | 390.62 | 0.17836 | 6.3555 | 0 | -3598320 | 381.828 | 301.422 | -5896200 | 297.755 | 297.703 | 386.93 | 386.53 | 16636500 | 31421700 | 0 | 4898990 | 390.621 | 294.411 | 321.613 | 115.015 | 0.35793 | -77.7222
2022-07-06 13:00 | 11.7831 | 78.2169 | 40 | 811 | 0 | 1 | 7803320 | 770.359 | 505.665 | 0 | 502.78 | 297.591 | 297.371 | 391.765 | 0.181 | 5.522 | 0 | -3135030 | 381.72 | 301.312 | -5140180 | 297.703 | 297.63 | 388.122 | 386.717 | 11496300 | 36561800 | 0 | 4898990 | 391.765 | 294.411 | 325.668 | 115.952 | 0.35619 | -64.0833
2022-07-06 14:00 | 22.3368 | 67.6632 | 41 | 790 | 0 | 1 | 7822190 | 750.411 | 499.538 | 0 | 499.49 | 297.167 | 297.162 | 390.587 | 0.181 | 5.4659 | 0 | -3132980 | 381.663 | 301.191 | -5134190 | 297.63 | 297.515 | 387.331 | 386.761 | 6362120 | 41696000 | 0 | 4898990 | 390.945 | 294.411 | 322.759 | 114.321 | 0.35488 | -58.2722
2022-07-06 15:00 | 34.7214 | 55.2786 | 40 | 726 | 0 | 0.95473 | 6764940 | 689.619 | 439.948 | 22.4885 | 439.195 | 295.834 | 295.803 | 390.854 | 0.17281 | 3.5707 | 0 | -1440670 | 381.553 | 300.539 | -2360710 | 297.515 | 297.317 | 387.829 | 386.787 | 4001420 | 44056700 | 0 | 4898990 | 390.945 | 294.411 | 322.759 | 114.88 | 0.35637 | 118.1333
2022-07-06 16:00 | 47.4016 | 42.5984 | 39 | 649 | 0 | 0.92207 | 5762540 | 616.477 | 376.749 | 34.6349 | 376.804 | 294.467 | 294.411 | 390.261 | 0.16689 | 2.2052 | 0 | 0 | 390.311 | 294.411 | 0 | 294.411 | 297.064 | 390.311 | 386.757 | 4001420 | 44056700 | 0 | 4898990 | 390.311 | 294.411 | 320.516 | 114.606 | 0.358 | 239.875
2022-07-06 17:00 | 60.0226 | 29.9774 | 38 | 241 | 0 | 1 | 1929430 | 228.923 | 129.97 | 0 | 126.383 | 294.795 | 294.959 | 390.906 | 0.181 | 0.090497 | 0 | 2969390 | 383.233 | 297.476 | 4847530 | 298.467 | 297.718 | 386.757 | 386.724 | 8848950 | 39209200 | 0 | 4898820 | 385.122 | 294.959 | 300.468 | 108.241 | 0.36067 | 0
2022-07-06 18:00 | 72.3885 | 17.6115 | 35 | 137 | 0 | 1 | 1125080 | 130.135 | 13.0543 | 0 | 53.5289 | 295.075 | 295.706 | 366.43 | 0.181 | 0.0032444 | 0 | 3773180 | 383.064 | 300.671 | 6162180 | 299.348 | 298.318 | 386.724 | 386.687 | 15011100 | 33047000 | 0 | 4898260 | 378.125 | 295.706 | 273.571 | 99.9858 | 0.36611 | 0
2022-07-06 19:00 | 84.2532 | 5.7468 | 33 | 0 | 0 | 1 | 0 | 0 | -17.211 | 0 | 0 | 296.589 | 300 | 326.796 | 0 | 0.003168 | 0 | 4898990 | 382.811 | 299.654 | 7997780 | 298.931 | 298.486 | 386.687 | 386.639 | 23008900 | 25049200 | 0 | 4898990 | 381.734 | 295.078 | 288.209 | 106.161 | 0.36868 | 0
2022-07-06 20:00 | 95.1392 | -5.1392 | 32 | 0 | 0 | 1 | 0 | 0 | -17.3064 | 0 | 0 | 297.64 | 300 | 301.588 | 0 | 0.0031747 | 0 | 4898990 | 382.757 | 298.68 | 7997530 | 298.929 | 298.567 | 386.639 | 386.573 | 31006400 | 17051700 | 0 | 4898990 | 381.972 | 295.078 | 289.044 | 106.676 | 0.3702 | 0
2022-07-06 21:00 | 105.434 | -15.434 | 31 | 0 | 1 | 1 | 0 | 0 | -16.7822 | 0 | 0 | 293.55 | 284.378 | 284.311 | 0 | 0.0031734 | 0 | 4898990 | 382.677 | 297.854 | 7997150 | 298.925 | 298.613 | 386.573 | 386.464 | 39003600 | 9054570 | 0 | 4898990 | 382.292 | 295.078 | 290.171 | 107.92 | 0.37159 | 0
2022-07-06 22:00 | 114.218 | -24.218 | 29 | 0 | 1 | 1 | 0 | 0 | -15.945 | 0 | 0 | 286.734 | 271.348 | 271.293 | 0 | 0.0031469 | 0 | 3168900 | 382.745 | 296.988 | 5165550 | 296.315 | 298.321 | 386.464 | 386.237 | 44169100 | 3889020 | 0 | 3168900 | 382.745 | 292.693 | 193.577 | 73.3364 | 0.37842 | 0
2022-07-06 23:00 | 120.787 | -30.787 | 28 | 0 | 1 | 1 | 0 | 0 | -14.9868 | 0 | 0 | 278.828 | 260.786 | 260.742 | 0 | 0.0031091 | 0 | 0 | 260.786 | 293 | 0 | 260.786 | 298.297 | 260.786 | 385.881 | 44169100 | 3889020 | 0 | 0 | 293 | 293 | 0 | 0 | 0 | 0
2022-07-07 | 124.33 | -34.33 | 27 | 0 | 1 | 1 | 0 | 0 | -14.0759 | 0 | 0 | 270.637 | 251.718 | 251.681 | 0 | 0.0030684 | 0 | 0 | 251.718 | 293 | 0 | 251.718 | 298.273 | 251.718 | 385.523 | 44169100 | 3889020 | 0 | 0 | 293 | 293 | 0 | 0 | 0 | 0
2022-07-07 01:00 | 124.254 | -34.254 | 27 | 0 | 1 | 1 | 0 | 0 | -13.1823 | 0 | 0 | 262.56 | 243.671 | 243.639 | 0 | 0.003029 | 0 | 0 | 243.671 | 293 | 0 | 243.671 | 298.249 | 243.671 | 385.166 | 44169100 | 3889020 | 0 | 0 | 293 | 293 | 0 | 0 | 0 | 0
2022-07-07 02:00 | 120.573 | -30.573 | 27 | 0 | 1 | 1 | 0 | 0 | -12.3313 | 0 | 0 | 254.782 | 236.375 | 236.346 | 0 | 0.0029924 | 0 | 0 | 236.375 | 293 | 0 | 236.375 | 298.225 | 236.375 | 384.809 | 44169100 | 3889020 | 0 | 0 | 293 | 293 | 0 | 0 | 0 | 0
2022-07-07 03:00 | 113.898 | -23.898 | 26 | 0 | 1 | 1 | 0 | 0 | -11.5568 | 0 | 0 | 247.374 | 229.645 | 229.619 | 0 | 0.002959 | 0 | 0 | 229.645 | 293 | 0 | 229.645 | 298.201 | 229.645 | 384.452 | 44169100 | 3889020 | 0 | 0 | 293 | 293 | 0 | 0 | 0 | 0
2022-07-07 04:00 | 105.039 | -15.039 | 26 | 0 | 1 | 1 | 0 | 0 | -10.8413 | 0 | 0 | 240.358 | 223.386 | 223.362 | 0 | 0.002929 | 0 | 0 | 223.386 | 293 | 0 | 223.386 | 298.176 | 223.386 | 384.095 | 44169100 | 3889020 | 0 | 0 | 293 | 293 | 0 | 0 | 0 | 0
2022-07-07 05:00 | 94.6945 | -4.6945 | 27 | 0 | 1 | 1 | 0 | 0 | -10.3193 | 0 | 0 | 233.694 | 217.418 | 217.396 | 0 | 0.0029019 | 0 | 0 | 217.418 | 293 | 0 | 217.418 | 298.152 | 217.418 | 383.739 | 44169100 | 3889020 | 0 | 0 | 293 | 293 | 0 | 0 | 0 | 0
2022-07-07 06:00 | 83.7852 | 6.2148 | 29 | 412 | 1 | 1 | 0 | 391.354 | 91.1955 | 0 | 0 | 257.662 | 292.386 | 292.501 | 0.181 | 0.011076 | 0 | 0 | 292.386 | 293 | 0 | 292.386 | 298.129 | 292.386 | 383.386 | 44169100 | 3889020 | 0 | 0 | 293 | 293 | 0 | 0 | 0 | 0
2022-07-07 07:00 | 71.8903 | 18.1097 | 33 | 637 | 0 | 1 | 3398940 | 605.079 | 388.04 | 0 | 219.187 | 291.353 | 293 | 387.757 | 0.181 | 2.0603 | 0 | 0 | 387.939 | 293 | 0 | 293 | 298.105 | 387.939 | 383.037 | 44169100 | 3889020 | 0 | 3398940 | 387.939 | 293 | 219.632 | 41.1115 | 0.356 | 0
2022-07-07 08:00 | 59.5105 | 30.4895 | 36 | 758 | 0 | 1 | 7227430 | 720.015 | 480.501 | 0 | 465.027 | 297.365 | 297.489 | 391.525 | 0.181 | 4.7091 | 0 | -2806030 | 384.619 | 301.634 | -4601220 | 298.105 | 298.08 | 387.983 | 385.558 | 39567900 | 8490240 | 0 | 4680350 | 391.525 | 293.918 | 311.798 | 113.231 | 0.36317 | -71.9306
2022-07-07 09:00 | 46.8847 | 43.1153 | 37 | 829 | 0 | 0.9813 | 8260880 | 787.457 | 523.471 | 10.6194 | 522.666 | 298.088 | 298.13 | 390.608 | 0.17761 | 6.4497 | 0 | -3889560 | 382.368 | 301.801 | -6374670 | 298.08 | 298.052 | 386.896 | 386.041 | 33193200 | 14864900 | 0 | 4726230 | 390.63 | 293.918 | 311.798 | 112.517 | 0.36167 | -98.5861
2022-07-07 10:00 | 34.2122 | 55.7878 | 39 | 873 | 0 | 0.93075 | 8230850 | 829.252 | 521.829 | 41.3804 | 520.806 | 298.095 | 298.149 | 390.615 | 0.16847 | 6.3959 | 0 | -3821310 | 382.041 | 301.759 | -6262700 | 298.052 | 298.018 | 386.907 | 386.234 | 26930500 | 21127600 | 0 | 4739910 | 390.63 | 294.215 | 311.798 | 111.717 | 0.35863 | -91.7694
2022-07-07 11:00 | 21.8701 | 68.1299 | 40 | 882 | 0 | 0.92415 | 8226050 | 837.801 | 521.514 | 45.7524 | 520.516 | 298.095 | 298.027 | 390.617 | 0.16727 | 6.3842 | 0 | -3810640 | 381.807 | 301.72 | -6245080 | 298.018 | 297.976 | 386.908 | 386.339 | 20685500 | 27372700 | 0 | 4739910 | 390.63 | 294.215 | 311.798 | 111.178 | 0.35715 | -90.1389
2022-07-07 12:00 | 11.5429 | 78.4571 | 41 | 892 | 0 | 0.91825 | 8224350 | 847.3 | 521.405 | 49.8384 | 520.413 | 298.095 | 297.874 | 390.618 | 0.1662 | 6.3803 | 0 | -3797280 | 381.614 | 301.67 | -6223020 | 297.976 | 297.918 | 386.909 | 386.405 | 14462400 | 33595700 | 0 | 4739910 | 390.63 | 294.215 | 311.798 | 110.634 | 0.35565 | -86.9
2022-07-07 13:00 | 11.8526 | 78.1474 | 41 | 887 | 0 | 0.94221 | 8201350 | 842.551 | 522.07 | 34.9697 | 521.295 | 297.668 | 297.648 | 390.629 | 0.17054 | 6.3194 | 0 | -3747050 | 381.449 | 301.592 | -6140460 | 297.918 | 297.827 | 386.915 | 386.45 | 8321980 | 39736200 | 0 | 4739910 | 390.63 | 294.215 | 311.798 | 110.634 | 0.35565 | -79.3361
2022-07-07 14:00 | 22.3603 | 67.6397 | 41 | 868 | 0 | 0.84952 | 7193040 | 824.503 | 463.881 | 89.22 | 462.923 | 296.743 | 296.72 | 390.893 | 0.15376 | 4.2899 | 0 | -2632760 | 381.307 | 301.23 | -4314120 | 297.827 | 297.657 | 387.155 | 386.488 | 4007860 | 44050300 | 0 | 4739910 | 390.63 | 294.215 | 311.798 | 110.634 | 0.35565 | -49.8972
2022-07-07 15:00 | 34.7331 | 55.2669 | 41 | 825 | 0 | 0.84147 | 6670770 | 783.658 | 440.688 | 89.4864 | 440.782 | 294.274 | 294.215 | 391.039 | 0.15231 | 3.4055 | 0 | 0 | 390.903 | 294.215 | 0 | 294.215 | 297.407 | 390.903 | 386.458 | 4007860 | 44050300 | 0 | 4725730 | 390.903 | 294.215 | 311.798 | 110.758 | 0.35565 | 540.2889
2022-07-07 16:00 | 47.4121 | 42.5879 | 40 | 752 | 0 | 0.86842 | 6261100 | 714.316 | 413.912 | 67.7602 | 413.024 | 294.217 | 294.215 | 390.887 | 0.15718 | 2.8285 | 0 | 0 | 390.899 | 294.215 | 0 | 294.215 | 297.155 | 390.899 | 386.428 | 4007860 | 44050300 | 0 | 4725960 | 390.899 | 294.215 | 311.798 | 111.303 | 0.35715 | 426.4278
2022-07-07 17:00 | 60.0364 | 29.9636 | 38 | 621 | 0 | 0.93458 | 5444180 | 589.88 | 359.109 | 27.7612 | 358.201 | 294.215 | 294.215 | 390.649 | 0.16916 | 1.8717 | 0 | 0 | 390.291 | 294.215 | 0 | 294.215 | 296.902 | 390.291 | 386.397 | 4007860 | 44050300 | 0 | 4757650 | 390.291 | 294.215 | 311.798 | 112.191 | 0.3601 | 190.7028
2022-07-07 18:00 | 72.4084 | 17.5916 | 35 | 367 | 0 | 1 | 940500 | 348.609 | 64.9405 | 0 | 61.3381 | 294.567 | 295.054 | 390.597 | 0.181 | 0.010799 | 0 | 3958780 | 382.692 | 297.582 | 6461740 | 298.742 | 297.94 | 386.397 | 386.363 | 10469600 | 37588500 | 0 | 4899280 | 382.912 | 295.054 | 292.432 | 106.699 | 0.36551 | 0
2022-07-07 19:00 | 84.2814 | 5.7186 | 33 | 0 | 0 | 1 | 0 | 0 | -17.481 | 0 | 0 | 296.237 | 300 | 341.576 | 0 | 0.0031661 | 0 | 4898990 | 382.503 | 299.889 | 7996230 | 298.894 | 298.297 | 386.363 | 386.323 | 18465800 | 29592300 | 0 | 4898990 | 381.294 | 295.054 | 286.743 | 105.486 | 0.36875 | 0
2022-07-07 20:00 | 95.1794 | -5.1794 | 31 | 0 | 0 | 1 | 0 | 0 | -17.4734 | 0 | 0 | 297.395 | 300 | 310.75 | 0 | 0.0031724 | 0 | 4898990 | 382.458 | 298.949 | 7996020 | 298.892 | 298.437 | 386.323 | 386.268 | 26461900 | 21596300 | 0 | 4898990 | 381.502 | 295.054 | 287.473 | 106.489 | 0.37174 | 0
2022-07-07 21:00 | 105.489 | -15.489 | 30 | 0 | 1 | 1 | 0 | 0 | -17.1532 | 0 | 0 | 295.301 | 290.603 | 290.564 | 0 | 0.0031745 | 0 | 4898990 | 382.396 | 298.083 | 7995730 | 298.889 | 298.512 | 386.268 | 386.188 | 34457600 | 13600600 | 0 | 4898990 | 381.767 | 295.054 | 288.404 | 107.687 | 0.37321 | 0
2022-07-07 22:00 | 114.29 | -24.29 | 30 | 0 | 1 | 1 | 0 | 0 | -16.445 | 0 | 0 | 289.358 | 275.978 | 275.916 | 0 | 0.0031574 | 0 | 4898990 | 382.292 | 297.341 | 7995240 | 298.885 | 298.557 | 386.188 | 386.035 | 42452800 | 5605330 | 0 | 4898990 | 382.147 | 295.054 | 289.741 | 107.687 | 0.37321 | 0
2022-07-07 23:00 | 120.877 | -30.877 | 29 | 0 | 1 | 1 | 0 | 0 | -15.6142 | 0 | 0 | 281.715 | 264.345 | 264.297 | 0 | 0.0031228 | 0 | 1055080 | 382.866 | 296.532 | 1715680 | 291.86 | 298.273 | 386.035 | 385.741 | 44168500 | 3889650 | 0 | 1055080 | 382.866 | 288.829 | 67.1494 | 23.9287 | 0.35473 | 0
2022-07-08 | 124.436 | -34.436 | 29 | 0 | 1 | 1 | 0 | 0 | -14.7214 | 0 | 0 | 273.479 | 254.542 | 254.503 | 0 | 0.0030824 | 0 | 0 | 254.542 | 293 | 0 | 254.542 | 298.249 | 254.542 | 385.386 | 44168500 | 3889650 | 0 | 0 | 293 | 293 | 0 | 0 | 0 | 0
2022-07-08 01:00 | 124.37 | -34.37 | 28 | 0 | 1 | 1 | 0 | 0 | -13.8521 | 0 | 0 | 265.197 | 245.911 | 245.877 | 0 | 0.0030418 | 0 | 0 | 245.911 | 293 | 0 | 245.911 | 298.225 | 245.911 | 385.03 | 44168500 | 3889650 | 0 | 0 | 293 | 293 | 0 | 0 | 0 | 0
2022-07-08 02:00 | 120.691 | -30.691 | 27 | 0 | 1 | 1 | 0 | 0 | -13.0113 | 0 | 0 | 257.13 | 238.113 | 238.083 | 0 | 0.0030035 | 0 | 0 | 238.113 | 293 | 0 | 238.113 | 298.201 | 238.113 | 384.673 | 44168500 | 3889650 | 0 | 0 | 293 | 293 | 0 | 0 | 0 | 0
2022-07-08 03:00 | 114.011 | -24.011 | 26 | 0 | 1 | 1 | 0 | 0 | -12.223 | 0 | 0 | 249.396 | 230.946 | 230.918 | 0 | 0.0029684 | 0 | 0 | 230.946 | 293 | 0 | 230.946 | 298.177 | 230.946 | 384.316 | 44168500 | 3889650 | 0 | 0 | 293 | 293 | 0 | 0 | 0 | 0
2022-07-08 04:00 | 105.145 | -15.145 | 25 | 0 | 1 | 1 | 0 | 0 | -11.5061 | 0 | 0 | 242.032 | 224.272 | 224.247 | 0 | 0.0029365 | 0 | 0 | 224.272 | 293 | 0 | 224.272 | 298.153 | 224.272 | 383.958 | 44168500 | 3889650 | 0 | 0 | 293 | 293 | 0 | 0 | 0 | 0
2022-07-08 05:00 | 94.7926 | -4.7926 | 26 | 0 | 1 | 1 | 0 | 0 | -10.8419 | 0 | 0 | 235.047 | 218.025 | 218.002 | 0 | 0.0029079 | 0 | 0 | 218.025 | 293 | 0 | 218.025 | 298.129 | 218.025 | 383.601 | 44168500 | 3889650 | 0 | 0 | 293 | 293 | 0 | 0 | 0 | 0
2022-07-08 06:00 | 83.8745 | 6.1255 | 28 | 455 | 0 | 1 | 0 | 432.199 | 100.766 | 0 | 0 | 264.596 | 300 | 301.531 | 0.181 | 0.017384 | 0 | 0 | 301.531 | 293 | 0 | 300 | 298.105 | 301.531 | 383.247 | 44168500 | 3889650 | 0 | 0 | 293 | 293 | 0 | 0 | 0 | 0
2022-07-08 07:00 | 71.9752 | 18.0248 | 31 | 671 | 0 | 1 | 4053260 | 637.375 | 410.386 | 0 | 263.4 | 291.951 | 293 | 388.448 | 0.181 | 2.513 | 0 | 0 | 388.448 | 293 | 0 | 293 | 298.081 | 388.448 | 382.896 | 44168500 | 3889650 | 0 | 4053260 | 388.448 | 293 | 263.4 | 49.2179 | 0.356 | 0
2022-07-08 08:00 | 59.5913 | 30.4087 | 34 | 784 | 0 | 1 | 7542370 | 744.712 | 498.251 | 0 | 484.106 | 297.565 | 297.667 | 391.467 | 0.181 | 5.2899 | 0 | -3160070 | 384.604 | 301.69 | -5181530 | 298.081 | 298.056 | 387.846 | 385.574 | 38987000 | 9071180 | 0 | 4677080 | 391.467 | 293.781 | 311.798 | 114.069 | 0.36619 | -81.8833
2022-07-08 09:00 | 46.9632 | 43.0368 | 36 | 850 | 0 | 0.95508 | 8240790 | 807.405 | 522.589 | 26.1525 | 521.878 | 298.008 | 298.033 | 390.616 | 0.17287 | 6.4017 | 0 | -3877830 | 382.28 | 301.775 | -6355350 | 298.056 | 298.027 | 386.896 | 386.031 | 32631600 | 15426500 | 0 | 4719990 | 390.629 | 293.781 | 311.798 | 112.918 | 0.36318 | -99.175
2022-07-08 10:00 | 34.2922 | 55.7078 | 37 | 888 | 0 | 0.91376 | 8214640 | 843.501 | 521.28 | 52.4149 | 520.258 | 298.012 | 297.91 | 390.622 | 0.16539 | 6.3573 | 0 | -3839800 | 381.971 | 301.738 | -6292910 | 298.027 | 297.993 | 386.902 | 386.221 | 26338700 | 21719400 | 0 | 4719990 | 390.629 | 293.781 | 311.798 | 112.384 | 0.3617 | -95.875
2022-07-08 11:00 | 21.9597 | 68.0403 | 38 | 569 | 0 | 1 | 5434640 | 540.486 | 354.582 | 0 | 354.61 | 295.353 | 295.33 | 390.79 | 0.181 | 1.8646 | 0 | -762240 | 381.723 | 300.702 | -1249180 | 297.993 | 297.953 | 387.901 | 386.253 | 25089500 | 22968600 | 0 | 4736500 | 390.629 | 294.14 | 311.798 | 112.186 | 0.36013 | -17.8056
2022-07-08 12:00 | 11.6595 | 78.3405 | 39 | 894 | 0 | 0.91536 | 8134830 | 849.2 | 521.218 | 51.7136 | 516.608 | 297.734 | 297.867 | 390.634 | 0.16568 | 6.2768 | 0 | -3706720 | 381.728 | 301.636 | -6074540 | 297.953 | 297.907 | 386.924 | 386.347 | 19015000 | 29043200 | 0 | 4736500 | 390.629 | 294.14 | 311.798 | 111.645 | 0.35864 | -85.6639
2022-07-08 13:00 | 11.929 | 78.071 | 40 | 879 | 0 | 0.9507 | 8211190 | 834.952 | 522.401 | 29.5622 | 521.388 | 297.758 | 297.753 | 390.623 | 0.17208 | 6.3465 | 0 | -3775980 | 381.553 | 301.597 | -6187850 | 297.907 | 297.843 | 386.909 | 386.408 | 12827100 | 35231000 | 0 | 4736500 | 390.629 | 294.14 | 311.798 | 111.107 | 0.35716 | -83.6917
2022-07-08 14:00 | 22.3888 | 67.6112 | 40 | 836 | 0 | 0.9872 | 8230860 | 794.106 | 523.575 | 7.3073 | 522.587 | 297.758 | 297.53 | 390.614 | 0.17868 | 6.3909 | 0 | -3776980 | 381.395 | 301.519 | -6189210 | 297.843 | 297.735 | 386.905 | 386.45 | 6637930 | 41420200 | 0 | 4736500 | 390.629 | 294.14 | 311.798 | 111.107 | 0.35716 | -78.5056
2022-07-08 15:00 | 34.7491 | 55.2509 | 40 | 790 | 0 | 0.93411 | 7239440 | 750.411 | 470.994 | 35.6139 | 470.427 | 295.866 | 295.842 | 390.961 | 0.16907 | 4.3621 | 0 | -1609580 | 381.267 | 300.827 | -2638030 | 297.735 | 297.542 | 387.908 | 386.507 | 3999900 | 44058200 | 0 | 4712710 | 391.089 | 294.14 | 311.798 | 111.107 | 0.35717 | 254.7639
2022-07-08 16:00 | 47.4267 | 42.5733 | 39 | 689 | 0 | 0.89512 | 5892960 | 654.473 | 389.74 | 49.4863 | 389.511 | 294.203 | 294.14 | 391.001 | 0.16202 | 2.3623 | 0 | 0 | 390.891 | 294.14 | 0 | 294.14 | 297.289 | 390.891 | 386.476 | 3999900 | 44058200 | 0 | 4722940 | 390.891 | 294.14 | 311.798 | 111.755 | 0.35865 | 325.0056
2022-07-08 17:00 | 60.0543 | 29.9457 | 38 | 28 | 0 | 1 | 0 | 26.5969 | -1.434 | 0 | 0 | 295.984 | 300 | 355.04 | 0.181 | 0.0032011 | 0 | 4898990 | 382.631 | 298.133 | 7998580 | 299.29 | 298.538 | 386.476 | 386.442 | 11998500 | 36059700 | 0 | 4898990 | 381.256 | 295.461 | 285.326 | 102.836 | 0.3613 | 0
2022-07-08 18:00 | 72.4328 | 17.5672 | 35 | 0 | 0 | 1 | 0 | 0 | -17.3461 | 0 | 0 | 297.22 | 300 | 319.594 | 0.181 | 0.0031721 | 0 | 4898990 | 382.595 | 299.551 | 7998410 | 299.289 | 298.787 | 386.442 | 386.4 | 19996900 | 28061200 | 0 | 4898990 | 381.434 | 295.461 | 285.95 | 104.331 | 0.36577 | 0
2022-07-08 19:00 | 84.3142 | 5.6858 | 32 | 0 | 1 | 1 | 0 | 0 | -17.3972 | 0 | 0 | 297.13 | 296.929 | 296.718 | 0 | 0.0031763 | 0 | 4898990 | 382.53 | 298.693 | 7996260 | 298.875 | 298.774 | 386.4 | 386.342 | 27993200 | 20065000 | 0 | 4898990 | 381.628 | 295.032 | 287.982 | 106.509 | 0.37022 | 0
2022-07-08 20:00 | 95.2248 | -5.2248 | 31 | 0 | 1 | 1 | 0 | 0 | -16.8596 | 0 | 0 | 292.041 | 280.616 | 280.547 | 0 | 0.0031687 | 0 | 4898990 | 382.462 | 297.85 | 7995950 | 298.872 | 298.767 | 386.342 | 386.254 | 35989100 | 12069000 | 0 | 4898990 | 381.909 | 295.032 | 288.971 | 107.003 | 0.37168 | 0
2022-07-08 21:00 | 105.549 | -15.549 | 30 | 0 | 1 | 1 | 0 | 0 | -16.0088 | 0 | 0 | 284.71 | 268.121 | 268.069 | 0 | 0.0031375 | 0 | 4898990 | 382.343 | 297.128 | 7995390 | 298.866 | 298.761 | 386.254 | 386.067 | 43984500 | 4073660 | 0 | 4898990 | 382.327 | 295.032 | 290.44 | 108.496 | 0.37313 | 0
2022-07-08 22:00 | 114.367 | -24.367 | 28 | 0 | 1 | 1 | 0 | 0 | -15.0357 | 0 | 0 | 276.537 | 257.828 | 257.786 | 0 | 0.0030978 | 0 | 0 | 257.828 | 293 | 0 | 257.828 | 298.737 | 257.828 | 385.727 | 43984500 | 4073660 | 0 | 0 | 293 | 293 | 0 | 0 | 0 | 0
2022-07-08 23:00 | 120.974 | -30.974 | 27 | 0 | 1 | 1 | 0 | 0 | -14.0539 | 0 | 0 | 268.221 | 248.948 | 248.913 | 0 | 0.0030567 | 0 | 0 | 248.948 | 293 | 0 | 248.948 | 298.713 | 248.948 | 385.385 | 43984500 | 4073660 | 0 | 0 | 293 | 293 | 0 | 0 | 0 | 0
2022-07-09 | 124.549 | -34.549 | 26 | 0 | 1 | 1 | 0 | 0 | -13.1142 | 0 | 0 | 260.101 | 241.045 | 241.013 | 0 | 0.0030175 | 0 | 0 | 241.045 | 293 | 0 | 241.045 | 298.689 | 241.045 | 385.044 | 43984500 | 4073660 | 0 | 0 | 293 | 293 | 0 | 0 | 0 | 0
2022-07-09 01:00 | 124.493 | -34.493 | 25 | 0 | 1 | 1 | 0 | 0 | -12.1932 | 0 | 0 | 252.338 | 233.901 | 233.873 | 0 | 0.0029814 | 0 | 0 | 233.901 | 293 | 0 | 233.901 | 298.664 | 233.901 | 384.701 | 43984500 | 4073660 | 0 | 0 | 293 | 293 | 0 | 0 | 0 | 0
2022-07-09 02:00 | 120.814 | -30.814 | 25 | 0 | 1 | 1 | 0 | 0 | -11.3315 | 0 | 0 | 244.999 | 227.369 | 227.344 | 0 | 0.0029489 | 0 | 0 | 227.369 | 293 | 0 | 227.369 | 298.64 | 227.369 | 384.359 | 43984500 | 4073660 | 0 | 0 | 293 | 293 | 0 | 0 | 0 | 0
2022-07-09 03:00 | 114.129 | -24.129 | 24 | 0 | 1 | 1 | 0 | 0 | -10.572 | 0 | 0 | 238.086 | 221.312 | 221.289 | 0 | 0.0029197 | 0 | 0 | 221.312 | 293 | 0 | 221.312 | 298.615 | 221.312 | 384.016 | 43984500 | 4073660 | 0 | 0 | 293 | 293 | 0 | 0 | 0 | 0
2022-07-09 04:00 | 105.255 | -15.255 | 24 | 0 | 1 | 1 | 0 | 0 | -9.91 | 0 | 0 | 231.58 | 215.636 | 215.615 | 0 | 0.0028936 | 0 | 0 | 215.636 | 293 | 0 | 215.636 | 298.591 | 215.636 | 383.674 | 43984500 | 4073660 | 0 | 0 | 293 | 293 | 0 | 0 | 0 | 0
2022-07-09 05:00 | 94.8935 | -4.8935 | 25 | 0 | 1 | 1 | 0 | 0 | -9.527 | 0 | 0 | 225.399 | 210.117 | 210.097 | 0 | 0.0028701 | 0 | 0 | 210.117 | 293 | 0 | 210.117 | 298.567 | 210.117 | 383.333 | 43984500 | 4073660 | 0 | 0 | 293 | 293 | 0 | 0 | 0 | 0
2022-07-09 06:00 | 83.9659 | 6.0341 | 27 | 345 | 1 | 1 | 0 | 327.711 | 70.1661 | 0 | 0 | 237.194 | 265.998 | 266.151 | 0.181 | 0.003209 | 0 | 0 | 265.998 | 293 | 0 | 265.998 | 298.542 | 265.998 | 382.994 | 43984500 | 4073660 | 0 | 0 | 293 | 293 | 0 | 0 | 0 | 0
2022-07-09 07:00 | 72.0619 | 17.9381 | 29 | 544 | 0 | 1 | 1626830 | 516.739 | 327.09 | 0 | 99.6284 | 288.102 | 293 | 383.24 | 0.181 | 1.0928 | 0 | 110556 | 381.016 | 303.363 | 179887 | 294.807 | 298.503 | 382.994 | 382.65 | 44164400 | 3893770 | 0 | 1737390 | 383.098 | 293 | 106.223 | 17.21 | 0.356 | -0.0011111
2022-07-09 08:00 | 59.6735 | 30.3265 | 30 | 656 | 0 | 1 | 5979180 | 623.127 | 411.537 | 0 | 389.325 | 295.704 | 295.955 | 391.239 | 0.181 | 2.8379 | 0 | -1445640 | 383.05 | 301.584 | -2370660 | 298.503 | 298.479 | 388.146 | 384.511 | 41793700 | 6264430 | 0 | 4677330 | 391.239 | 293.529 | 311.798 | 115.984 | 0.37223 | -39.9417
2022-07-09 09:00 | 47.0431 | 42.9569 | 32 | 727 | 0 | 1 | 7202190 | 690.569 | 464.187 | 0 | 461.147 | 297.261 | 297.346 | 390.939 | 0.181 | 4.3469 | 0 | -2801170 | 382.187 | 301.981 | -4593470 | 298.479 | 298.452 | 387.724 | 385.744 | 37200200 | 10857900 | 0 | 4677330 | 391.239 | 293.529 | 311.798 | 114.98 | 0.36923 | -76.7528
2022-07-09 10:00 | 34.3738 | 55.6262 | 33 | 773 | 0 | 1 | 7686500 | 734.263 | 494.382 | 0 | 492.025 | 297.715 | 297.705 | 391.301 | 0.181 | 5.2599 | 0 | -3332950 | 382.26 | 302.073 | -5465430 | 298.452 | 298.422 | 387.603 | 386.283 | 31734800 | 16323300 | 0 | 4677330 | 391.239 | 293.529 | 311.798 | 114.441 | 0.36776 | -89.9389
2022-07-09 11:00 | 22.0516 | 67.9484 | 34 | 819 | 0 | 1 | 8266630 | 777.958 | 523.653 | 0 | 522.857 | 298.12 | 298.144 | 390.605 | 0.181 | 6.4655 | 0 | -3903760 | 382.113 | 302.128 | -6399100 | 298.422 | 298.386 | 386.894 | 386.395 | 25335700 | 22722400 | 0 | 4724260 | 390.617 | 293.86 | 311.798 | 114.084 | 0.36615 | -100.3861
2022-07-09 12:00 | 11.7808 | 78.2192 | 35 | 819 | 0 | 1 | 8187700 | 777.958 | 520.733 | 0 | 519.855 | 297.783 | 297.761 | 390.635 | 0.181 | 6.2911 | 0 | -3613350 | 381.846 | 302.034 | -5922920 | 298.386 | 298.339 | 386.947 | 386.461 | 19412800 | 28645300 | 0 | 4898990 | 390.617 | 293.86 | 323.329 | 117.256 | 0.36391 | -90.1778
2022-07-09 13:00 | 12.0123 | 77.9877 | 35 | 804 | 0 | 1 | 7835790 | 763.71 | 500.128 | 0 | 499.36 | 297.367 | 297.37 | 390.589 | 0.181 | 5.5173 | 0 | -3215160 | 381.654 | 301.901 | -5270050 | 298.339 | 298.278 | 387.026 | 386.509 | 14142700 | 33915400 | 0 | 4898990 | 390.617 | 293.86 | 323.329 | 117.256 | 0.36391 | -77.3222
2022-07-09 14:00 | 22.4225 | 67.5775 | 35 | 36 | 0 | 1 | 1344900 | 34.196 | 2.5506 | 0 | 56.0335 | 296.994 | 296.158 | 358.385 | 0.181 | 0.0032278 | 0 | 3551320 | 382.913 | 301.111 | 5800610 | 299.732 | 298.649 | 386.509 | 386.465 | 19943400 | 28114800 | 0 | 4896220 | 375.243 | 296.158 | 262 | 95.629 | 0.36624 | 0
2022-07-09 15:00 | 34.7696 | 55.2304 | 35 | 0 | 0 | 1 | 0 | 0 | -17.5576 | 0 | 0 | 297.921 | 300 | 321.829 | 0.181 | 0.0031773 | 0 | 4898990 | 382.6 | 299.774 | 7997330 | 299.042 | 298.724 | 386.465 | 386.408 | 27940700 | 20117500 | 0 | 4898990 | 381.697 | 295.204 | 287.684 | 105.119 | 0.36568 | 0
2022-07-09 16:00 | 47.4456 | 42.5544 | 34 | 0 | 1 | 1 | 0 | 0 | -17.5432 | 0 | 0 | 298.093 | 298.48 | 298.375 | 0.181 | 0.0031807 | 0 | 4898990 | 382.533 | 298.733 | 7997010 | 299.039 | 298.766 | 386.408 | 386.321 | 35937700 | 12120400 | 0 | 4898990 | 381.978 | 295.204 | 288.672 | 105.63 | 0.3672 | 0
2022-07-09 17:00 | 60.0766 | 29.9234 | 33 | 86 | 0 | 1 | 0 | 81.6904 | 29.5573 | 0 | 0 | 297.135 | 294.989 | 318.298 | 0.181 | 0.0033223 | 0 | 4898990 | 382.406 | 299.824 | 7995500 | 298.828 | 298.753 | 386.321 | 386.137 | 43933200 | 4124950 | 0 | 4898990 | 382.385 | 294.989 | 290.781 | 107.104 | 0.36857 | 0
2022-07-09 18:00 | 72.4616 | 17.5384 | 32 | 38 | 0 | 1 | 0 | 36.0957 | -9.116 | 0 | 0 | 298.018 | 300 | 303.736 | 0.181 | 0.0031977 | 0 | 0 | 303.736 | 293 | 0 | 300 | 298.729 | 303.736 | 385.804 | 43933200 | 4124950 | 0 | 0 | 293 | 293 | 0 | 0 | 0 | 0
2022-07-09 19:00 | 84.3516 | 5.6484 | 30 | 0 | 1 | 1 | 0 | 0 | -16.975 | 0 | 0 | 294.343 | 286.104 | 286.044 | 0 | 0.0031764 | 0 | 0 | 286.104 | 293 | 0 | 286.104 | 298.706 | 286.104 | 385.47 | 43933200 | 4124950 | 0 | 0 | 293 | 293 | 0 | 0 | 0 | 0
2022-07-09 20:00 | 95.2754 | -5.2754 | 28 | 0 | 1 | 1 | 0 | 0 | -16.193 | 0 | 0 | 287.666 | 272.613 | 272.556 | 0 | 0.0031512 | 0 | 0 | 272.613 | 293 | 0 | 272.613 | 298.681 | 272.613 | 385.134 | 43933200 | 4124950 | 0 | 0 | 293 | 293 | 0 | 0 | 0 | 0
2022-07-09 21:00 | 105.615 | -15.615 | 27 | 0 | 1 | 1 | 0 | 0 | -15.2739 | 0 | 0 | 279.747 | 261.704 | 261.659 | 0 | 0.0031137 | 0 | 0 | 261.704 | 293 | 0 | 261.704 | 298.657 | 261.704 | 384.798 | 43933200 | 4124950 | 0 | 0 | 293 | 293 | 0 | 0 | 0 | 0
2022-07-09 22:00 | 114.451 | -24.451 | 26 | 0 | 1 | 1 | 0 | 0 | -14.3289 | 0 | 0 | 271.478 | 252.405 | 252.367 | 0 | 0.0030727 | 0 | 0 | 252.405 | 293 | 0 | 252.405 | 298.633 | 252.405 | 384.461 | 43933200 | 4124950 | 0 | 0 | 293 | 293 | 0 | 0 | 0 | 0
2022-07-09 23:00 | 121.077 | -31.077 | 25 | 0 | 1 | 1 | 0 | 0 | -13.4184 | 0 | 0 | 263.293 | 244.176 | 244.143 | 0 | 0.0030326 | 0 | 0 | 244.176 | 293 | 0 | 244.176 | 298.608 | 244.176 | 384.123 | 43933200 | 4124950 | 0 | 0 | 293 | 293 | 0 | 0 | 0 | 0
2022-07-10 | 124.669 | -34.669 | 25 | 0 | 1 | 1 | 0 | 0 | -12.5288 | 0 | 0 | 255.402 | 236.749 | 236.72 | 0 | 0.0029954 | 0 | 0 | 236.749 | 293 | 0 | 236.749 | 298.584 | 236.749 | 383.786 | 43933200 | 4124950 | 0 | 0 | 293 | 293 | 0 | 0 | 0 | 0
2022-07-10 01:00 | 124.621 | -34.621 | 24 | 0 | 1 | 1 | 0 | 0 | -11.7446 | 0 | 0 | 247.883 | 229.903 | 229.877 | 0 | 0.0029614 | 0 | 0 | 229.903 | 293 | 0 | 229.903 | 298.56 | 229.903 | 383.448 | 43933200 | 4124950 | 0 | 0 | 293 | 293 | 0 | 0 | 0 | 0
2022-07-10 02:00 | 120.943 | -30.943 | 24 | 0 | 1 | 1 | 0 | 0 | -11.0847 | 0 | 0 | 240.742 | 223.482 | 223.458 | 0 | 0.0029308 | 0 | 0 | 223.482 | 293 | 0 | 223.482 | 298.535 | 223.482 | 383.111 | 43933200 | 4124950 | 0 | 0 | 293 | 293 | 0 | 0 | 0 | 0
2022-07-10 03:00 | 114.251 | -24.251 | 23 | 0 | 1 | 1 | 0 | 0 | -10.5483 | 0 | 0 | 233.948 | 217.362 | 217.339 | 0 | 0.0029032 | 0 | 0 | 217.362 | 293 | 0 | 217.362 | 298.511 | 217.362 | 382.772 | 43933200 | 4124950 | 0 | 0 | 293 | 293 | 0 | 0 | 0 | 0
2022-07-10 04:00 | 105.368 | -15.368 | 23 | 0 | 1 | 1 | 0 | 0 | -9.992 | 0 | 0 | 227.489 | 211.57 | 211.549 | 0 | 0.0028783 | 0 | 0 | 211.57 | 293 | 0 | 211.57 | 298.486 | 211.57 | 382.434 | 43933200 | 4124950 | 0 | 0 | 293 | 293 | 0 | 0 | 0 | 0
2022-07-10 05:00 | 94.9972 | -4.9972 | 23 | 0 | 1 | 1 | 0 | 0 | -9.4963 | 0 | 0 | 221.342 | 206.061 | 206.041 | 0 | 0.0028559 | 0 | 0 | 206.061 | 293 | 0 | 206.061 | 298.462 | 206.061 | 382.097 | 43933200 | 4124950 | 0 | 0 | 293 | 293 | 0 | 0 | 0 | 0
2022-07-10 06:00 | 84.0592 | 5.9408 | 25 | 321 | 1 | 1 | 0 | 304.914 | 64.3027 | 0 | 0 | 231.693 | 257.637 | 257.733 | 0.181 | 0.0030005 | 0 | 0 | 257.637 | 293 | 0 | 257.637 | 298.437 | 257.637 | 381.761 | 43933200 | 4124950 | 0 | 0 | 293 | 293 | 0 | 0 | 0 | 0
2022-07-10 07:00 | 72.1502 | 17.8498 | 27 | 548 | 0 | 1 | 1195000 | 520.539 | 329.947 | 0 | 72.7142 | 287.563 | 293 | 382.692 | 0.181 | 1.0925 | 0 | 141164 | 379.722 | 303.229 | 229532 | 294.869 | 298.395 | 381.761 | 381.418 | 44162700 | 3895420 | 0 | 1336160 | 382.379 | 293 | 81.0045 | 7.8989 | 0.356 | 0.0011111
2022-07-10 08:00 | 59.757 | 30.243 | 29 | 685 | 0 | 1 | 6278330 | 650.673 | 431.607 | 0 | 407.45 | 296.048 | 296.243 | 391.231 | 0.181 | 3.3011 | 0 | -1758650 | 382.146 | 301.584 | -2883140 | 298.395 | 298.37 | 387.641 | 383.862 | 41279600 | 6778560 | 0 | 4694290 | 390.843 | 293.457 | 311.798 | 116.482 | 0.37378 | -48.5028
2022-07-10 09:00 | 47.1243 | 42.8757 | 31 | 773 | 0 | 1 | 7725920 | 734.263 | 496.084 | 0 | 493.013 | 297.606 | 297.682 | 390.941 | 0.181 | 5.3501 | 0 | -3362220 | 381.542 | 301.985 | -5511950 | 298.37 | 298.343 | 387.214 | 385.254 | 35767600 | 12290500 | 0 | 4694290 | 390.843 | 293.457 | 311.798 | 115.384 | 0.37077 | -91.8306
2022-07-10 10:00 | 34.4568 | 55.5432 | 32 | 827 | 0 | 0.98569 | 8247910 | 785.557 | 523.58 | 8.0965 | 522.515 | 297.966 | 297.989 | 390.609 | 0.17841 | 6.43 | 0 | -3933320 | 381.665 | 302.068 | -6448090 | 298.343 | 298.311 | 387.102 | 385.817 | 29319500 | 18738600 | 0 | 4694290 | 390.843 | 293.457 | 311.798 | 114.828 | 0.36924 | -105.4722
2022-07-10 11:00 | 22.1459 | 67.8541 | 33 | 877 | 0 | 0.93041 | 8218910 | 833.052 | 521.783 | 41.7332 | 520.741 | 297.969 | 297.85 | 390.619 | 0.1684 | 6.3663 | 0 | -3890820 | 381.588 | 302.026 | -6378290 | 298.311 | 298.271 | 387.108 | 386.09 | 22941300 | 25116900 | 0 | 4694290 | 390.843 | 293.457 | 311.798 | 114.29 | 0.36776 | -101.7222
2022-07-10 12:00 | 11.9069 | 78.0931 | 33 | 889 | 0 | 0.92232 | 8172330 | 844.45 | 521.353 | 47.192 | 520.568 | 297.472 | 297.728 | 390.642 | 0.16694 | 6.2506 | 0 | -3583310 | 381.505 | 301.924 | -5874030 | 298.271 | 298.218 | 387.165 | 386.25 | 17067200 | 30990900 | 0 | 4898990 | 390.843 | 293.984 | 323.739 | 118.694 | 0.36686 | -86.1028
2022-07-10 13:00 | 12.1026 | 77.8974 | 34 | 886 | 0 | 0.94511 | 8180830 | 841.601 | 522.082 | 33.1713 | 521.075 | 297.467 | 297.567 | 390.636 | 0.17106 | 6.2728 | 0 | -3578270 | 381.407 | 301.863 | -5865560 | 298.218 | 298.144 | 387.163 | 386.358 | 11201700 | 36856500 | 0 | 4898990 | 390.843 | 293.984 | 323.739 | 118.123 | 0.36535 | -82.3417
2022-07-10 14:00 | 22.4616 | 67.5384 | 34 | 841 | 0 | 0.98369 | 8201710 | 798.856 | 523.349 | 9.3656 | 522.342 | 297.467 | 297.334 | 390.626 | 0.17805 | 6.3202 | 0 | -3579770 | 381.309 | 301.77 | -5867710 | 298.144 | 298.013 | 387.159 | 386.436 | 5333950 | 42724200 | 0 | 4898990 | 390.843 | 293.984 | 323.739 | 118.123 | 0.36535 | -76.9583
2022-07-10 15:00 | 34.7947 | 55.2053 | 33 | 803 | 0 | 0.90165 | 7020140 | 762.76 | 460.358 | 54.031 | 460.131 | 294.985 | 294.937 | 390.943 | 0.1632 | 3.9716 | 0 | -812065 | 381.194 | 300.68 | -1331010 | 298.013 | 297.79 | 388.153 | 386.457 | 4002940 | 44055200 | 0 | 4898990 | 390.926 | 293.984 | 324.034 | 118.807 | 0.36684 | 363.6347
2022-07-10 16:00 | 47.4687 | 42.5313 | 32 | 187 | 0 | 1 | 1415670 | 177.629 | 94.9639 | 0 | 92.8133 | 294.84 | 294.722 | 390.777 | 0.181 | 0.034886 | 0 | 3483240 | 382.827 | 297.927 | 5684680 | 298.336 | 298.003 | 386.457 | 386.423 | 9687620 | 38370500 | 0 | 4898990 | 384.008 | 294.722 | 297.308 | 109.813 | 0.36988 | -0.022222
2022-07-10 17:00 | 60.1031 | 29.8969 | 31 | 0 | 0 | 1 | 0 | 0 | -17.4981 | 0 | 0 | 296.426 | 300 | 341.709 | 0.181 | 0.0031674 | 0 | 4898990 | 382.56 | 299.899 | 7996340 | 298.863 | 298.333 | 386.423 | 386.383 | 17684000 | 30374200 | 0 | 4898990 | 381.327 | 295.019 | 286.969 | 106.52 | 0.37173 | 0
2022-07-10 18:00 | 72.4949 | 17.5051 | 28 | 0 | 0 | 1 | 0 | 0 | -17.5278 | 0 | 0 | 297.527 | 300 | 310.82 | 0.181 | 0.0031733 | 0 | 4898990 | 382.516 | 298.972 | 7996140 | 298.861 | 298.456 | 386.383 | 386.33 | 25680100 | 22378000 | 0 | 4898990 | 381.531 | 295.019 | 287.683 | 108.051 | 0.37627 | 0
2022-07-10 19:00 | 84.3938 | 5.6062 | 26 | 0 | 1 | 1 | 0 | 0 | -17.2707 | 0 | 0 | 295.38 | 290.563 | 290.522 | 0 | 0.0031748 | 0 | 4898990 | 382.44 | 298.052 | 7994190 | 298.503 | 298.436 | 386.33 | 386.253 | 33674300 | 14383900 | 0 | 4898990 | 381.771 | 294.648 | 289.691 | 109.753 | 0.37918 | 0
2022-07-10 20:00 | 95.3311 | -5.3311 | 25 | 0 | 1 | 1 | 0 | 0 | -16.452 | 0 | 0 | 289.397 | 275.93 | 275.868 | 0 | 0.0031577 | 0 | 4898990 | 382.341 | 297.242 | 7993730 | 298.499 | 298.422 | 386.253 | 386.111 | 41668000 | 6390130 | 0 | 4898990 | 382.135 | 294.648 | 290.974 | 110.282 | 0.38073 | 0
2022-07-10 21:00 | 105.686 | -15.686 | 24 | 0 | 1 | 1 | 0 | 0 | -15.3982 | 0 | 0 | 281.782 | 264.477 | 264.429 | 0 | 0.0031233 | 0 | 1536970 | 382.748 | 296.393 | 2500590 | 292.907 | 298.086 | 386.111 | 385.832 | 44168600 | 3889530 | 0 | 1536970 | 382.748 | 289.671 | 96.8621 | 36.0257 | 0.37054 | 0
2022-07-10 22:00 | 114.541 | -24.541 | 24 | 0 | 1 | 1 | 0 | 0 | -14.3478 | 0 | 0 | 273.651 | 254.955 | 254.916 | 0 | 0.0030833 | 0 | 0 | 254.955 | 293 | 0 | 254.955 | 298.061 | 254.955 | 385.472 | 44168600 | 3889530 | 0 | 0 | 293 | 293 | 0 | 0 | 0 | 0
2022-07-10 23:00 | 121.186 | -31.186 | 23 | 0 | 1 | 1 | 0 | 0 | -13.4209 | 0 | 0 | 265.527 | 246.615 | 246.581 | 0 | 0.0030433 | 0 | 0 | 246.615 | 293 | 0 | 246.615 | 298.037 | 246.615 | 385.111 | 44168600 | 3889530 | 0 | 0 | 293 | 293 | 0 | 0 | 0 | 0
2022-07-11 | 124.795 | -34.795 | 23 | 0 | 1 | 1 | 0 | 0 | -12.621 | 0 | 0 | 257.637 | 239.047 | 239.017 | 0 | 0.0030056 | 0 | 0 | 239.047 | 293 | 0 | 239.047 | 298.012 | 239.047 | 384.75 | 44168600 | 3889530 | 0 | 0 | 293 | 293 | 0 | 0 | 0 | 0
2022-07-11 01:00 | 124.756 | -34.756 | 23 | 0 | 1 | 1 | 0 | 0 | -11.8956 | 0 | 0 | 250.074 | 232.047 | 232.02 | 0 | 0.002971 | 0 | 0 | 232.047 | 293 | 0 | 232.047 | 297.988 | 232.047 | 384.39 | 44168600 | 3889530 | 0 | 0 | 293 | 293 | 0 | 0 | 0 | 0
2022-07-11 02:00 | 121.076 | -31.076 | 22 | 0 | 1 | 1 | 0 | 0 | -11.2469 | 0 | 0 | 242.862 | 225.483 | 225.458 | 0 | 0.0029396 | 0 | 0 | 225.483 | 293 | 0 | 225.483 | 297.964 | 225.483 | 384.029 | 44168600 | 3889530 | 0 | 0 | 293 | 293 | 0 | 0 | 0 | 0
2022-07-11 03:00 | 114.377 | -24.377 | 22 | 0 | 1 | 1 | 0 | 0 | -10.5963 | 0 | 0 | 236.012 | 219.337 | 219.314 | 0 | 0.0029113 | 0 | 0 | 219.337 | 293 | 0 | 219.337 | 297.939 | 219.337 | 383.669 | 44168600 | 3889530 | 0 | 0 | 293 | 293 | 0 | 0 | 0 | 0
2022-07-11 04:00 | 105.484 | -15.484 | 21 | 0 | 1 | 1 | 0 | 0 | -10.0532 | 0 | 0 | 229.501 | 213.502 | 213.48 | 0 | 0.0028858 | 0 | 0 | 213.502 | 293 | 0 | 213.502 | 297.915 | 213.502 | 383.307 | 44168600 | 3889530 | 0 | 0 | 293 | 293 | 0 | 0 | 0 | 0
2022-07-11 05:00 | 95.1034 | -5.1034 | 21 | 0 | 1 | 1 | 0 | 0 | -9.6252 | 0 | 0 | 223.289 | 207.888 | 207.868 | 0 | 0.0028628 | 0 | 0 | 207.888 | 293 | 0 | 207.888 | 297.89 | 207.888 | 382.946 | 44168600 | 3889530 | 0 | 0 | 293 | 293 | 0 | 0 | 0 | 0
2022-07-11 06:00 | 84.1546 | 5.8454 | 23 | 0 | 1 | 1 | 0 | 0 | -9.1322 | 0 | 0 | 217.371 | 202.577 | 202.558 | 0.181 | 0.002842 | 0 | 0 | 202.577 | 293 | 0 | 202.577 | 297.866 | 202.577 | 382.588 | 44168600 | 3889530 | 0 | 0 | 293 | 293 | 0 | 0 | 0 | 0
2022-07-11 07:00 | 72.2402 | 17.7598 | 26 | 0 | 1 | 1 | 0 | 0 | -8.5118 | 0 | 0 | 211.777 | 197.682 | 197.664 | 0.181 | 0.0028232 | 0 | 0 | 197.682 | 293 | 0 | 197.682 | 297.842 | 197.682 | 382.233 | 44168600 | 3889530 | 0 | 0 | 293 | 293 | 0 | 0 | 0 | 0
2022-07-11 08:00 | 59.8419 | 30.1581 | 28 | 52 | 1 | 1 | 0 | 49.3942 | 22.4368 | 0 | 0 | 213.456 | 217.718 | 217.774 | 0.181 | 0.0028304 | 0 | 0 | 217.718 | 293 | 0 | 217.718 | 297.818 | 217.718 | 381.88 | 44168600 | 3889530 | 0 | 0 | 293 | 293 | 0 | 0 | 0 | 0
2022-07-11 09:00 | 47.2068 | 42.7932 | 29 | 132 | 1 | 1 | 0 | 125.385 | 65.4181 | 0 | 0 | 228.491 | 266.568 | 266.658 | 0.181 | 0.0029742 | 0 | 0 | 266.568 | 293 | 0 | 266.568 | 297.794 | 266.568 | 381.528 | 44168600 | 3889530 | 0 | 0 | 293 | 293 | 0 | 0 | 0 | 0
2022-07-11 10:00 | 34.5413 | 55.4587 | 30 | 404 | 0 | 1 | 50391.4 | 383.755 | 243.953 | 0 | 2.5574 | 288.288 | 300 | 374.846 | 0.181 | 0.4667 | 0 | -50391.4 | 381.272 | 299.11 | -81845.1 | 297.794 | 297.77 | 373.518 | 381.02 | 44086800 | 3971380 | 0 | 0 | 293 | 293 | 0 | 0 | 0 | 0
2022-07-11 11:00 | 22.2424 | 67.7576 | 30 | 840 | 0 | 0.97365 | 7691680 | 797.906 | 522.927 | 15.1378 | 490.403 | 297.214 | 297.179 | 390.581 | 0.17623 | 6.1765 | 0 | -3327330 | 381.569 | 301.39 | -5451990 | 297.77 | 297.745 | 386.904 | 384.279 | 38634800 | 9423360 | 0 | 4689230 | 390.536 | 293 | 311.798 | 57.7001 | 0.356 | -90.2444
2022-07-11 12:00 | 12.0376 | 77.9624 | 31 | 163 | 0 | 1 | 1150660 | 154.832 | 77.2294 | 0 | 75.3921 | 295.849 | 294.393 | 390.428 | 0.181 | 0.019321 | 0 | 3394260 | 380.668 | 302.891 | 5531420 | 297.91 | 297.742 | 384.279 | 384.06 | 44166200 | 3891940 | 0 | 4543990 | 383.077 | 294.393 | 273.699 | 102.138 | 0.37295 | 0.25833
2022-07-11 13:00 | 12.1998 | 77.8002 | 31 | 213 | 0 | 1 | 1592590 | 202.326 | 108.532 | 0 | 110.151 | 291.641 | 288.734 | 390.463 | 0.181 | 0.048217 | 0 | 0 | 390.463 | 288.734 | 0 | 288.734 | 297.718 | 390.463 | 383.709 | 44166200 | 3891940 | 0 | 1592590 | 390.463 | 288.734 | 110.151 | 39.8427 | 0.36119 | 0
2022-07-11 14:00 | 22.506 | 67.494 | 30 | 82 | 0 | 1 | 900878 | 77.8908 | 27.408 | 0 | 46.0733 | 294.879 | 302.258 | 377.414 | 0.181 | 0.0032815 | 0 | -900878 | 382.25 | 300.12 | -1465250 | 297.718 | 297.694 | 375 | 381.072 | 42700900 | 5357190 | 0 | 0 | 293 | 293 | 0 | 0 | 0 | 0
2022-07-11 15:00 | 34.8243 | 55.1757 | 30 | 776 | 0 | 1 | 7102810 | 737.113 | 495.49 | 0 | 457.189 | 296.558 | 296.313 | 390.777 | 0.181 | 5.1721 | 0 | -2439330 | 379.824 | 301.109 | -3996990 | 297.694 | 297.668 | 387.199 | 383.544 | 38704000 | 9354190 | 0 | 4898990 | 390.627 | 293 | 326.066 | 60.0517 | 0.356 | -65.4194
2022-07-11 16:00 | 47.4962 | 42.5038 | 29 | 701 | 0 | 1 | 6906600 | 665.871 | 446.645 | 0 | 445.358 | 296.57 | 296.561 | 390.928 | 0.181 | 3.8031 | 0 | -2203150 | 380.531 | 301.016 | -3609940 | 297.668 | 297.64 | 387.265 | 384.474 | 35094000 | 12964100 | 0 | 4898990 | 390.627 | 293.74 | 323.743 | 120.673 | 0.37291 | -54.3167
2022-07-11 17:00 | 60.1341 | 29.8659 | 28 | 576 | 0 | 1 | 5445840 | 547.135 | 357.002 | 0 | 356.854 | 294.907 | 294.716 | 390.822 | 0.181 | 1.8716 | 0 | -599247 | 380.64 | 300.238 | -981871 | 297.64 | 297.609 | 388.013 | 384.624 | 34112100 | 13946000 | 0 | 4898990 | 390.627 | 293.74 | 323.743 | 121.249 | 0.37443 | -14.5547
2022-07-11 18:00 | 72.5328 | 17.4672 | 27 | 346 | 0 | 1 | 838450 | 328.661 | 57.8754 | 0 | 54.8851 | 294.804 | 294.638 | 390.561 | 0.181 | 0.0076945 | 0 | 4062970 | 380.917 | 302.696 | 6623480 | 298.285 | 297.693 | 384.624 | 384.489 | 40735600 | 7322520 | 0 | 4901420 | 382.326 | 294.638 | 291.82 | 109.998 | 0.37766 | 0
2022-07-11 19:00 | 84.4406 | 5.5594 | 26 | 0 | 0 | 1 | 0 | 0 | -17.2593 | 0 | 0 | 296.401 | 300 | 341.763 | 0 | 0.0031676 | 0 | 2108810 | 381.048 | 300.018 | 3430830 | 294.544 | 297.424 | 384.489 | 384.233 | 44166500 | 3891690 | 0 | 2108810 | 381.048 | 291.217 | 128.252 | 48.2084 | 0.375 | 0
2022-07-11 20:00 | 95.392 | -5.392 | 25 | 0 | 0 | 1 | 0 | 0 | -17.2901 | 0 | 0 | 297.509 | 300 | 311.032 | 0 | 0.0031735 | 0 | 0 | 311.032 | 293 | 0 | 300 | 297.4 | 311.032 | 383.876 | 44166500 | 3891690 | 0 | 0 | 293 | 293 | 0 | 0 | 0 | 0
2022-07-11 21:00 | 105.763 | -15.763 | 25 | 0 | 1 | 1 | 0 | 0 | -17.0065 | 0 | 0 | 295.485 | 290.945 | 290.905 | 0 | 0.0031755 | 0 | 0 | 290.945 | 293 | 0 | 290.945 | 297.376 | 290.945 | 383.518 | 44166500 | 3891690 | 0 | 0 | 293 | 293 | 0 | 0 | 0 | 0
2022-07-11 22:00 | 114.637 | -24.637 | 24 | 0 | 1 | 1 | 0 | 0 | -16.2584 | 0 | 0 | 289.617 | 276.409 | 276.347 | 0 | 0.0031588 | 0 | 0 | 276.409 | 293 | 0 | 276.409 | 297.352 | 276.409 | 383.16 | 44166500 | 3891690 | 0 | 0 | 293 | 293 | 0 | 0 | 0 | 0
2022-07-11 23:00 | 121.302 | -31.302 | 24 | 0 | 1 | 1 | 0 | 0 | -15.2995 | 0 | 0 | 282.086 | 264.979 | 264.932 | 0 | 0.0031248 | 0 | 0 | 264.979 | 293 | 0 | 264.979 | 297.328 | 264.979 | 382.803 | 44166500 | 3891690 | 0 | 0 | 293 | 293 | 0 | 0 | 0 | 0
2022-07-12 | 124.927 | -34.927 | 24 | 0 | 1 | 1 | 0 | 0 | -14.2769 | 0 | 0 | 274.016 | 255.471 | 255.432 | 0 | 0.0030851 | 0 | 0 | 255.471 | 293 | 0 | 255.471 | 297.303 | 255.471 | 382.446 | 44166500 | 3891690 | 0 | 0 | 293 | 293 | 0 | 0 | 0 | 0
2022-07-12 01:00 | 124.896 | -34.896 | 24 | 0 | 1 | 1 | 0 | 0 | -13.3249 | 0 | 0 | 265.95 | 247.181 | 247.148 | 0 | 0.0030453 | 0 | 0 | 247.181 | 293 | 0 | 247.181 | 297.279 | 247.181 | 382.089 | 44166500 | 3891690 | 0 | 0 | 293 | 293 | 0 | 0 | 0 | 0
2022-07-12 02:00 | 121.215 | -31.215 | 24 | 0 | 1 | 1 | 0 | 0 | -12.51 | 0 | 0 | 258.119 | 239.68 | 239.65 | 0 | 0.0030077 | 0 | 0 | 239.68 | 293 | 0 | 239.68 | 297.255 | 239.68 | 381.732 | 44166500 | 3891690 | 0 | 0 | 293 | 293 | 0 | 0 | 0 | 0
2022-07-12 03:00 | 114.507 | -24.507 | 23 | 0 | 1 | 1 | 0 | 0 | -11.8226 | 0 | 0 | 250.605 | 232.708 | 232.681 | 0 | 0.0029732 | 0 | 0 | 232.708 | 293 | 0 | 232.708 | 297.231 | 232.708 | 381.375 | 44166500 | 3891690 | 0 | 0 | 293 | 293 | 0 | 0 | 0 | 0
2022-07-12 04:00 | 105.603 | -15.603 | 23 | 0 | 1 | 1 | 0 | 0 | -11.1418 | 0 | 0 | 243.446 | 226.208 | 226.183 | 0 | 0.0029419 | 0 | 0 | 226.208 | 293 | 0 | 226.208 | 297.206 | 226.208 | 381.018 | 44166500 | 3891690 | 0 | 0 | 293 | 293 | 0 | 0 | 0 | 0
2022-07-12 05:00 | 95.2122 | -5.2122 | 23 | 0 | 1 | 1 | 0 | 0 | -10.5948 | 0 | 0 | 236.626 | 220.038 | 220.015 | 0 | 0.0029136 | 0 | 0 | 220.038 | 293 | 0 | 220.038 | 297.182 | 220.038 | 380.662 | 44166500 | 3891690 | 0 | 0 | 293 | 293 | 0 | 0 | 0 | 0
2022-07-12 06:00 | 84.2518 | 5.7482 | 25 | 110 | 1 | 1 | 0 | 104.488 | 15.3135 | 0 | 0 | 236.134 | 234.926 | 234.971 | 0.181 | 0.002921 | 0 | 0 | 234.926 | 293 | 0 | 234.926 | 297.158 | 234.926 | 380.307 | 44166500 | 3891690 | 0 | 0 | 293 | 293 | 0 | 0 | 0 | 0
2022-07-12 07:00 | 72.3316 | 17.6684 | 27 | 248 | 0 | 1 | 0 | 235.572 | 133.83 | 0 | 0 | 273.22 | 300 | 330.974 | 0.181 | 0.050713 | 0 | 0 | 330.974 | 293 | 0 | 300 | 297.134 | 330.974 | 379.955 | 44166500 | 3891690 | 0 | 0 | 293 | 293 | 0 | 0 | 0 | 0
2022-07-12 08:00 | 59.9281 | 30.0719 | 28 | 585 | 0 | 1 | 4125880 | 555.685 | 365.087 | 0 | 268.727 | 291.981 | 293 | 388.652 | 0.181 | 1.7994 | 0 | 0 | 388.652 | 293 | 0 | 293 | 297.11 | 388.652 | 379.605 | 44166500 | 3891690 | 0 | 4125880 | 388.652 | 293 | 268.727 | 50.8391 | 0.356 | 0
2022-07-12 09:00 | 47.2904 | 42.7096 | 30 | 686 | 0 | 1 | 6554000 | 651.623 | 436.964 | 0 | 425.745 | 296.145 | 296.226 | 391.297 | 0.181 | 3.4539 | 0 | -2037460 | 381.704 | 300.439 | -3337940 | 297.11 | 297.086 | 387.566 | 383.092 | 40828500 | 7229630 | 0 | 4693600 | 390.908 | 293.516 | 311.798 | 115.987 | 0.37222 | -49.1833
2022-07-12 10:00 | 34.6272 | 55.3728 | 31 | 756 | 0 | 1 | 7426230 | 718.115 | 483.008 | 0 | 480.241 | 296.966 | 297.009 | 391.547 | 0.181 | 4.7543 | 0 | -3023850 | 380.955 | 300.704 | -4955620 | 297.086 | 297.058 | 387.915 | 384.941 | 35872900 | 12185200 | 0 | 4661160 | 391.547 | 293.516 | 311.798 | 115.587 | 0.37078 | -71.8833
2022-07-12 11:00 | 22.3413 | 67.6587 | 32 | 848 | 0 | 0.9643 | 8186690 | 805.505 | 522.672 | 20.6987 | 522.01 | 297.36 | 297.384 | 390.639 | 0.17454 | 6.2687 | 0 | -3800470 | 381.39 | 300.802 | -6225170 | 297.058 | 297.027 | 386.899 | 385.529 | 29647700 | 18410400 | 0 | 4706400 | 390.658 | 293.516 | 311.798 | 114.847 | 0.36922 | -88.9389
2022-07-12 12:00 | 12.173 | 77.827 | 32 | 851 | 0 | 0.96674 | 8182690 | 808.355 | 522.753 | 19.3428 | 521.732 | 297.364 | 297.306 | 390.635 | 0.17498 | 6.2758 | 0 | -3566370 | 381.36 | 300.722 | -5841610 | 297.027 | 296.988 | 386.943 | 385.813 | 23806100 | 24252000 | 0 | 4898990 | 390.658 | 293.937 | 323.233 | 119.006 | 0.36839 | -78.5194
2022-07-12 13:00 | 12.3041 | 77.6959 | 32 | 398 | 0 | 1 | 3498130 | 378.055 | 230.767 | 0 | 230.876 | 294.414 | 293.937 | 390.686 | 0.181 | 0.51035 | 0 | 1399950 | 382.75 | 301.659 | 2282880 | 296.971 | 296.946 | 385.813 | 385.754 | 26089000 | 21969100 | 0 | 4898080 | 387.945 | 293.937 | 313.582 | 115.498 | 0.36896 | 0
2022-07-12 14:00 | 22.5559 | 67.4441 | 32 | 53 | 0 | 1 | 1135310 | 50.3441 | 12.0901 | 0 | 53.2634 | 294.782 | 295.612 | 365.4 | 0.181 | 0.0032389 | 0 | 3763530 | 382.115 | 300.625 | 6142690 | 299.216 | 297.347 | 385.754 | 385.68 | 32231700 | 15826500 | 0 | 4898840 | 377.583 | 295.612 | 272.009 | 100.603 | 0.37062 | 0
2022-07-12 15:00 | 34.8586 | 55.1414 | 32 | 795 | 0 | 1 | 6726660 | 755.161 | 508.238 | 0 | 434.861 | 296.407 | 296.353 | 391.027 | 0.181 | 5.495 | 0 | -1991190 | 381.635 | 300.644 | -3262360 | 297.347 | 297.313 | 387.486 | 385.917 | 28969300 | 19088800 | 0 | 4898990 | 390.801 | 293.921 | 323.789 | 119.182 | 0.36836 | -45.4222
2022-07-12 16:00 | 47.5282 | 42.4718 | 32 | 228 | 0 | 1 | 1852480 | 216.574 | 123.01 | 0 | 121.806 | 295.223 | 294.584 | 390.918 | 0.181 | 0.078107 | 0 | 3046760 | 382.373 | 302.247 | 4970370 | 298.088 | 297.396 | 385.917 | 385.834 | 33939700 | 14118400 | 0 | 4899700 | 385.04 | 294.584 | 301.418 | 111.313 | 0.36969 | -0.12778
2022-07-12 17:00 | 60.1695 | 29.8305 | 31 | 94 | 0 | 1 | 753741 | 89.2895 | 33.908 | 0 | 45.0207 | 295.134 | 294.935 | 382.863 | 0.181 | 0.0033282 | 0 | 4148090 | 382.074 | 302.107 | 6767980 | 298.636 | 297.576 | 385.834 | 385.701 | 40707700 | 7350460 | 0 | 4901830 | 381.935 | 294.935 | 289.534 | 107.372 | 0.37164 | 0.00027778
2022-07-12 18:00 | 72.5753 | 17.4247 | 29 | 41 | 0 | 1 | 0 | 38.9454 | -8.5879 | 0 | 0 | 296.631 | 300 | 344.302 | 0.181 | 0.0031878 | 0 | 2125540 | 382.211 | 300.055 | 3460400 | 294.589 | 297.318 | 385.701 | 385.447 | 44168100 | 3890060 | 0 | 2125540 | 382.211 | 291.213 | 131.045 | 48.752 | 0.37111 | 0
2022-07-12 19:00 | 84.4922 | 5.5078 | 27 | 0 | 0 | 1 | 0 | 0 | -17.6338 | 0 | 0 | 297.668 | 300 | 312.62 | 0 | 0.0031745 | 0 | 0 | 312.62 | 293 | 0 | 300 | 297.294 | 312.62 | 385.09 | 44168100 | 3890060 | 0 | 0 | 293 | 293 | 0 | 0 | 0 | 0
2022-07-12 20:00 | 95.4582 | -5.4582 | 26 | 0 | 1 | 1 | 0 | 0 | -17.4079 | 0 | 0 | 295.852 | 291.777 | 291.741 | 0 | 0.003176 | 0 | 0 | 291.777 | 293 | 0 | 291.777 | 297.27 | 291.777 | 384.733 | 44168100 | 3890060 | 0 | 0 | 293 | 293 | 0 | 0 | 0 | 0
2022-07-12 21:00 | 105.846 | -15.846 | 25 | 0 | 1 | 1 | 0 | 0 | -16.6372 | 0 | 0 | 289.984 | 276.785 | 276.722 | 0 | 0.0031603 | 0 | 0 | 276.785 | 293 | 0 | 276.785 | 297.246 | 276.785 | 384.375 | 44168100 | 3890060 | 0 | 0 | 293 | 293 | 0 | 0 | 0 | 0
2022-07-12 22:00 | 114.739 | -24.739 | 24 | 0 | 1 | 1 | 0 | 0 | -15.6327 | 0 | 0 | 282.36 | 265.054 | 265.005 | 0 | 0.0031262 | 0 | 0 | 265.054 | 293 | 0 | 265.054 | 297.222 | 265.054 | 384.016 | 44168100 | 3890060 | 0 | 0 | 293 | 293 | 0 | 0 | 0 | 0
2022-07-12 23:00 | 121.424 | -31.424 | 23 | 0 | 1 | 1 | 0 | 0 | -14.6168 | 0 | 0 | 274.15 | 255.289 | 255.249 | 0 | 0.0030859 | 0 | 0 | 255.289 | 293 | 0 | 255.289 | 297.198 | 255.289 | 383.656 | 44168100 | 3890060 | 0 | 0 | 293 | 293 | 0 | 0 | 0 | 0
2022-07-13 | 125.066 | -35.066 | 23 | 0 | 1 | 1 | 0 | 0 | -13.6502 | 0 | 0 | 265.923 | 246.786 | 246.752 | 0 | 0.0030454 | 0 | 0 | 246.786 | 293 | 0 | 246.786 | 297.173 | 246.786 | 383.297 | 44168100 | 3890060 | 0 | 0 | 293 | 293 | 0 | 0 | 0 | 0
2022-07-13 01:00 | 125.043 | -35.043 | 23 | 0 | 1 | 1 | 0 | 0 | -12.7502 | 0 | 0 | 257.945 | 239.156 | 239.126 | 0 | 0.0030072 | 0 | 0 | 239.156 | 293 | 0 | 239.156 | 297.149 | 239.156 | 382.938 | 44168100 | 3890060 | 0 | 0 | 293 | 293 | 0 | 0 | 0 | 0
2022-07-13 02:00 | 121.359 | -31.359 | 23 | 0 | 1 | 1 | 0 | 0 | -11.9151 | 0 | 0 | 250.329 | 232.184 | 232.157 | 0 | 0.0029723 | 0 | 0 | 232.184 | 293 | 0 | 232.184 | 297.125 | 232.184 | 382.579 | 44168100 | 3890060 | 0 | 0 | 293 | 293 | 0 | 0 | 0 | 0
2022-07-13 03:00 | 114.642 | -24.642 | 22 | 0 | 1 | 1 | 0 | 0 | -11.1728 | 0 | 0 | 243.107 | 225.71 | 225.685 | 0 | 0.0029407 | 0 | 0 | 225.71 | 293 | 0 | 225.71 | 297.1 | 225.71 | 382.22 | 44168100 | 3890060 | 0 | 0 | 293 | 293 | 0 | 0 | 0 | 0
2022-07-13 04:00 | 105.726 | -15.726 | 22 | 0 | 1 | 1 | 0 | 0 | -10.5211 | 0 | 0 | 236.27 | 219.634 | 219.611 | 0 | 0.0029123 | 0 | 0 | 219.634 | 293 | 0 | 219.634 | 297.076 | 219.634 | 381.861 | 44168100 | 3890060 | 0 | 0 | 293 | 293 | 0 | 0 | 0 | 0
2022-07-13 05:00 | 95.3234 | -5.3234 | 22 | 0 | 1 | 1 | 0 | 0 | -9.9985 | 0 | 0 | 229.782 | 213.843 | 213.822 | 0 | 0.0028868 | 0 | 0 | 213.843 | 293 | 0 | 213.843 | 297.052 | 213.843 | 381.503 | 44168100 | 3890060 | 0 | 0 | 293 | 293 | 0 | 0 | 0 | 0
2022-07-13 06:00 | 84.3508 | 5.6492 | 24 | 226 | 1 | 1 | 0 | 214.675 | 40.7539 | 0 | 0 | 235.098 | 248.275 | 248.358 | 0.181 | 0.0029546 | 0 | 0 | 248.275 | 293 | 0 | 248.275 | 297.027 | 248.275 | 381.147 | 44168100 | 3890060 | 0 | 0 | 293 | 293 | 0 | 0 | 0 | 0
2022-07-13 07:00 | 72.4246 | 17.5754 | 25 | 482 | 0 | 1 | 0 | 457.846 | 286.98 | 0 | 0 | 293.116 | 300 | 378.884 | 0.181 | 0.86713 | 0 | 0 | 378.884 | 293 | 0 | 300 | 297.003 | 378.884 | 380.792 | 44168100 | 3890060 | 0 | 0 | 293 | 293 | 0 | 0 | 0 | 0
2022-07-13 08:00 | 60.0155 | 29.9845 | 27 | 640 | 0 | 1 | 5920400 | 607.928 | 401.874 | 0 | 385.07 | 295.221 | 295.121 | 390.561 | 0.181 | 2.676 | 0 | -1369030 | 382.12 | 300.085 | -2242600 | 297.003 | 296.979 | 387.717 | 383.1 | 41925500 | 6132660 | 0 | 4675250 | 390.811 | 293 | 311.798 | 58.5566 | 0.356 | -34.4111
2022-07-13 09:00 | 47.3752 | 42.6248 | 28 | 716 | 0 | 1 | 6936540 | 680.12 | 457.187 | 0 | 452.676 | 296.239 | 296.527 | 391.725 | 0.181 | 3.925 | 0 | -2504700 | 381.232 | 300.479 | -4104980 | 296.979 | 296.952 | 388.212 | 385.015 | 37820500 | 10237600 | 0 | 4646910 | 391.725 | 293.397 | 311.798 | 117.147 | 0.3753 | -59.7417
2022-07-13 10:00 | 34.7145 | 55.2855 | 29 | 749 | 0 | 1 | 7373470 | 711.466 | 478.148 | 0 | 476.836 | 296.768 | 296.803 | 391.368 | 0.181 | 4.614 | 0 | -2959030 | 381.757 | 300.552 | -4848550 | 296.952 | 296.923 | 387.754 | 385.804 | 32972000 | 15086200 | 0 | 4664850 | 391.368 | 293.397 | 311.798 | 116.442 | 0.37381 | -69.5583
2022-07-13 11:00 | 22.4424 | 67.5576 | 29 | 814 | 0 | 1 | 8127110 | 773.209 | 520.217 | 0 | 519.418 | 297.166 | 297.188 | 390.672 | 0.181 | 6.1365 | 0 | -3738690 | 381.799 | 300.659 | -6123640 | 296.923 | 296.888 | 386.94 | 386.066 | 26848300 | 21209800 | 0 | 4699170 | 390.693 | 293.397 | 311.798 | 116.442 | 0.37379 | -86.3194
2022-07-13 12:00 | 12.313 | 77.687 | 30 | 825 | 0 | 0.99862 | 8182670 | 783.658 | 523.753 | 0.7791 | 522.749 | 297.17 | 297.121 | 390.634 | 0.18075 | 6.2724 | 0 | -3557600 | 381.644 | 300.586 | -5826900 | 296.888 | 296.844 | 386.974 | 386.211 | 21021400 | 27036700 | 0 | 4898990 | 390.693 | 293.8 | 323.791 | 120.195 | 0.3714 | -76.0889
2022-07-13 13:00 | 12.4154 | 77.5846 | 30 | 824 | 0 | 1 | 7993460 | 782.708 | 512.701 | 0 | 511.447 | 297.17 | 296.875 | 390.77 | 0.181 | 5.8621 | 0 | -3341590 | 381.498 | 300.493 | -5472950 | 296.844 | 296.786 | 387.016 | 386.304 | 15548500 | 32509700 | 0 | 4898990 | 390.693 | 293.8 | 323.791 | 120.195 | 0.3714 | -68.6444
2022-07-13 14:00 | 22.6114 | 67.3886 | 30 | 840 | 0 | 0.98553 | 8146280 | 797.906 | 523.201 | 8.2986 | 522.444 | 296.813 | 296.793 | 390.656 | 0.17838 | 6.1814 | 0 | -3492150 | 381.377 | 300.458 | -5719310 | 296.786 | 296.702 | 386.983 | 386.369 | 9829170 | 38229000 | 0 | 4898990 | 390.693 | 293.8 | 323.791 | 120.195 | 0.3714 | -68.0167
2022-07-13 15:00 | 34.8978 | 55.1022 | 31 | 801 | 0 | 1 | 7804240 | 760.86 | 512.352 | 0 | 509.478 | 296.431 | 296.373 | 391.904 | 0.181 | 5.5133 | 0 | -3113640 | 381.325 | 300.319 | -5102550 | 296.702 | 296.553 | 388.222 | 386.556 | 4726620 | 43331500 | 0 | 4888620 | 391.904 | 293.8 | 327.388 | 121.056 | 0.36968 | -55.0056
2022-07-13 16:00 | 47.5646 | 42.4354 | 30 | 377 | 0 | 1 | 3414590 | 358.108 | 225.485 | 0 | 226.002 | 294.186 | 293.8 | 390.823 | 0.181 | 0.47245 | 0 | 1483490 | 383.441 | 299.035 | 2419950 | 296.898 | 296.524 | 386.556 | 386.523 | 7146570 | 40911600 | 0 | 4898080 | 388.061 | 293.8 | 314.422 | 116.712 | 0.37194 | 0
2022-07-13 17:00 | 60.2094 | 29.7906 | 29 | 23 | 0 | 1 | 0 | 21.8474 | -4.1348 | 0 | 0 | 295.972 | 300 | 352.668 | 0.181 | 0.0031938 | 0 | 4898990 | 382.651 | 299.149 | 7996270 | 298.754 | 297.632 | 386.523 | 386.485 | 15142800 | 32915300 | 0 | 4898990 | 381.347 | 294.901 | 287.41 | 107.508 | 0.37474 | 0
2022-07-13 18:00 | 72.6223 | 17.3777 | 27 | 0 | 0 | 1 | 0 | 0 | -17.0524 | 0 | 0 | 297.212 | 300 | 318.257 | 0.181 | 0.0031723 | 0 | 4898990 | 382.61 | 298.73 | 7996070 | 298.753 | 297.974 | 386.485 | 386.437 | 23138900 | 24919200 | 0 | 4898990 | 381.538 | 294.901 | 288.082 | 108.537 | 0.37779 | 0
2022-07-13 19:00 | 84.5485 | 5.4515 | 26 | 0 | 1 | 1 | 0 | 0 | -17.0043 | 0 | 0 | 296.941 | 296.334 | 296.081 | 0 | 0.0031767 | 0 | 4898990 | 382.556 | 297.98 | 7995820 | 298.75 | 298.139 | 386.437 | 386.369 | 31134700 | 16923400 | 0 | 4898990 | 381.776 | 294.901 | 288.916 | 109.745 | 0.37918 | 0
2022-07-13 20:00 | 95.5295 | -5.5295 | 24 | 0 | 1 | 1 | 0 | 0 | -16.4402 | 0 | 0 | 291.856 | 280.437 | 280.369 | 0 | 0.0031683 | 0 | 4898990 | 382.458 | 297.232 | 7993760 | 298.388 | 298.162 | 386.369 | 386.257 | 39128500 | 8929660 | 0 | 4898990 | 382.08 | 294.527 | 291.159 | 110.787 | 0.38223 | 0
2022-07-13 21:00 | 105.934 | -15.934 | 24 | 0 | 1 | 1 | 0 | 0 | -15.4315 | 0 | 0 | 284.674 | 268.417 | 268.367 | 0 | 0.0031376 | 0 | 3093120 | 382.546 | 296.409 | 5040360 | 295.922 | 297.882 | 386.257 | 386.026 | 44168800 | 3889300 | 0 | 3093120 | 382.546 | 292.311 | 189.264 | 73.0675 | 0.38556 | 0
2022-07-13 22:00 | 114.847 | -24.847 | 24 | 0 | 1 | 1 | 0 | 0 | -14.3658 | 0 | 0 | 276.748 | 258.605 | 258.566 | 0 | 0.0030989 | 0 | 0 | 258.605 | 293 | 0 | 258.605 | 297.858 | 258.605 | 385.665 | 44168800 | 3889300 | 0 | 0 | 293 | 293 | 0 | 0 | 0 | 0
2022-07-13 23:00 | 121.553 | -31.553 | 23 | 0 | 1 | 1 | 0 | 0 | -13.5893 | 0 | 0 | 268.678 | 249.98 | 249.945 | 0 | 0.0030586 | 0 | 0 | 249.98 | 293 | 0 | 249.98 | 297.834 | 249.98 | 385.304 | 44168800 | 3889300 | 0 | 0 | 293 | 293 | 0 | 0 | 0 | 0
2022-07-14 | 125.211 | -35.211 | 23 | 0 | 1 | 1 | 0 | 0 | -12.9326 | 0 | 0 | 260.729 | 242.086 | 242.054 | 0 | 0.00302 | 0 | 0 | 242.086 | 293 | 0 | 242.086 | 297.809 | 242.086 | 384.943 | 44168800 | 3889300 | 0 | 0 | 293 | 293 | 0 | 0 | 0 | 0
2022-07-14 01:00 | 125.196 | -35.196 | 23 | 0 | 1 | 1 | 0 | 0 | -12.2389 | 0 | 0 | 253.04 | 234.796 | 234.767 | 0 | 0.0029842 | 0 | 0 | 234.796 | 293 | 0 | 234.796 | 297.785 | 234.796 | 384.582 | 44168800 | 3889300 | 0 | 0 | 293 | 293 | 0 | 0 | 0 | 0
2022-07-14 02:00 | 121.508 | -31.508 | 23 | 0 | 1 | 1 | 0 | 0 | -11.482 | 0 | 0 | 245.697 | 228.077 | 228.051 | 0 | 0.0029517 | 0 | 0 | 228.077 | 293 | 0 | 228.077 | 297.761 | 228.077 | 384.222 | 44168800 | 3889300 | 0 | 0 | 293 | 293 | 0 | 0 | 0 | 0
2022-07-14 03:00 | 114.781 | -24.781 | 23 | 0 | 1 | 1 | 0 | 0 | -10.7416 | 0 | 0 | 238.737 | 221.862 | 221.839 | 0 | 0.0029223 | 0 | 0 | 221.862 | 293 | 0 | 221.862 | 297.736 | 221.862 | 383.862 | 44168800 | 3889300 | 0 | 0 | 293 | 293 | 0 | 0 | 0 | 0
2022-07-14 04:00 | 105.852 | -15.852 | 23 | 0 | 1 | 1 | 0 | 0 | -10.0636 | 0 | 0 | 232.163 | 216.069 | 216.048 | 0 | 0.0028959 | 0 | 0 | 216.069 | 293 | 0 | 216.069 | 297.712 | 216.069 | 383.503 | 44168800 | 3889300 | 0 | 0 | 293 | 293 | 0 | 0 | 0 | 0
2022-07-14 05:00 | 95.437 | -5.437 | 23 | 0 | 1 | 1 | 0 | 0 | -9.5309 | 0 | 0 | 225.94 | 210.566 | 210.546 | 0 | 0.0028722 | 0 | 0 | 210.566 | 293 | 0 | 210.566 | 297.688 | 210.566 | 383.144 | 44168800 | 3889300 | 0 | 0 | 293 | 293 | 0 | 0 | 0 | 0
2022-07-14 06:00 | 84.4514 | 5.5486 | 25 | 229 | 1 | 1 | 0 | 217.524 | 41.1811 | 0 | 0 | 231.46 | 245.211 | 245.295 | 0.181 | 0.0029371 | 0 | 0 | 245.211 | 293 | 0 | 245.211 | 297.664 | 245.211 | 382.787 | 44168800 | 3889300 | 0 | 0 | 293 | 293 | 0 | 0 | 0 | 0
2022-07-14 07:00 | 72.519 | 17.481 | 27 | 424 | 0 | 1 | 0 | 402.753 | 248.946 | 0 | 0 | 289.335 | 300 | 372.652 | 0.181 | 0.50361 | 0 | 0 | 372.652 | 293 | 0 | 300 | 297.64 | 372.652 | 382.433 | 44168800 | 3889300 | 0 | 0 | 293 | 293 | 0 | 0 | 0 | 0
2022-07-14 08:00 | 60.1041 | 29.8959 | 28 | 676 | 0 | 1 | 6114060 | 642.124 | 426.045 | 0 | 395.983 | 295.524 | 295.529 | 390.535 | 0.181 | 3.1926 | 0 | -1590880 | 383.527 | 300.791 | -2606920 | 297.64 | 297.615 | 387.624 | 384.304 | 41561900 | 6496210 | 0 | 4676430 | 390.788 | 293 | 311.798 | 58.2761 | 0.356 | -42.5694
2022-07-14 09:00 | 47.4612 | 42.5388 | 29 | 753 | 0 | 1 | 7455880 | 715.266 | 482.252 | 0 | 478.021 | 297.133 | 297.172 | 390.939 | 0.181 | 4.8462 | 0 | -3044010 | 381.916 | 301.194 | -4988440 | 297.615 | 297.588 | 387.346 | 385.505 | 36573500 | 11484600 | 0 | 4689810 | 390.939 | 293.467 | 311.798 | 116.511 | 0.37378 | -77.2056
2022-07-14 10:00 | 34.8032 | 55.1968 | 30 | 796 | 0 | 1 | 7969140 | 756.111 | 509.829 | 0 | 508.498 | 297.465 | 297.483 | 390.795 | 0.181 | 5.8124 | 0 | -3602350 | 381.949 | 301.284 | -5903340 | 297.588 | 297.557 | 387.227 | 386.011 | 30670200 | 17388000 | 0 | 4689810 | 390.939 | 293.467 | 311.798 | 115.945 | 0.37223 | -89.7278
2022-07-14 11:00 | 22.5459 | 67.4541 | 31 | 855 | 0 | 0.95682 | 8188450 | 812.154 | 522.457 | 25.2434 | 521.537 | 297.469 | 297.525 | 390.634 | 0.17318 | 6.2864 | 0 | -3834090 | 381.842 | 301.296 | -6282980 | 297.557 | 297.519 | 387.181 | 386.263 | 24387200 | 23671000 | 0 | 4689810 | 390.939 | 293.467 | 311.798 | 115.413 | 0.37077 | -93.1806
2022-07-14 12:00 | 12.4577 | 77.5423 | 31 | 860 | 0 | 0.95681 | 8187050 | 816.904 | 522.465 | 25.3748 | 521.444 | 297.469 | 297.389 | 390.633 | 0.17318 | 6.2867 | 0 | -3822360 | 381.699 | 301.252 | -6263600 | 297.519 | 297.469 | 387.182 | 386.409 | 18123600 | 29934600 | 0 | 4689810 | 390.939 | 293.467 | 311.798 | 115.413 | 0.37077 | -90.3111
2022-07-14 13:00 | 12.5337 | 77.4663 | 32 | 856 | 0 | 0.98249 | 8201120 | 813.104 | 523.313 | 10.2214 | 522.299 | 297.469 | 297.221 | 390.626 | 0.17783 | 6.3186 | 0 | -3821000 | 381.562 | 301.195 | -6261170 | 297.469 | 297.399 | 387.18 | 386.505 | 11862400 | 36195700 | 0 | 4689810 | 390.939 | 293.467 | 311.798 | 114.857 | 0.36924 | -86.025
2022-07-14 14:00 | 22.6726 | 67.3274 | 32 | 845 | 0 | 0.98018 | 8156890 | 802.655 | 523.073 | 11.4348 | 522.29 | 296.966 | 296.936 | 390.65 | 0.17741 | 6.2097 | 0 | -3750850 | 381.434 | 301.094 | -6145910 | 297.399 | 297.275 | 387.189 | 386.572 | 5716490 | 42341700 | 0 | 4689810 | 390.939 | 293.467 | 311.798 | 114.857 | 0.36924 | -78.825
2022-07-14 15:00 | 34.9417 | 55.0583 | 32 | 805 | 0 | 0.89633 | 6982580 | 764.66 | 458.6 | 57.079 | 458.412 | 294.723 | 294.675 | 390.861 | 0.16224 | 3.9042 | 0 | -1046010 | 381.301 | 300.104 | -1713580 | 297.275 | 297.06 | 387.822 | 386.589 | 4002900 | 44055200 | 0 | 4699360 | 390.752 | 293.467 | 311.798 | 114.857 | 0.36924 | 343.6694
2022-07-14 16:00 | 47.6056 | 42.3944 | 31 | 731 | 0 | 0.87675 | 6101600 | 694.368 | 406.55 | 61.7174 | 405.923 | 293.507 | 293.467 | 390.998 | 0.15869 | 2.6184 | 0 | 0 | 390.891 | 293.467 | 0 | 293.467 | 296.799 | 390.891 | 386.558 | 4002900 | 44055200 | 0 | 4692240 | 390.891 | 293.467 | 311.798 | 115.475 | 0.37077 | 391.4889
2022-07-14 17:00 | 60.2538 | 29.7462 | 30 | 493 | 0 | 1 | 4526720 | 468.295 | 301.994 | 0 | 300.907 | 293.47 | 293.467 | 390.924 | 0.181 | 1.0863 | 0 | 184866 | 384.468 | 296.63 | 301506 | 295.541 | 296.469 | 386.558 | 386.526 | 4304410 | 43753700 | 0 | 4711580 | 390.511 | 293.467 | 311.791 | 116.36 | 0.37215 | 0.0016667
2022-07-14 18:00 | 72.6741 | 17.3259 | 28 | 306 | 0 | 1 | 632141 | 290.666 | 45.7969 | 0 | 41.4493 | 293.848 | 294.678 | 390.749 | 0.181 | 0.0036233 | 0 | 4267310 | 382.747 | 299.29 | 6964380 | 298.44 | 297.594 | 386.526 | 386.492 | 11268800 | 36789400 | 0 | 4899450 | 382.508 | 294.678 | 292.207 | 109.697 | 0.37611 | 0.00027778
2022-07-14 19:00 | 84.6096 | 5.3904 | 27 | 0 | 0 | 1 | 0 | 0 | -17.0131 | 0 | 0 | 295.737 | 300 | 341.87 | 0 | 0.003163 | 0 | 4898990 | 382.61 | 299.596 | 7995120 | 298.54 | 297.931 | 386.492 | 386.449 | 19263900 | 28794200 | 0 | 4898990 | 381.417 | 294.678 | 288.355 | 108.711 | 0.37778 | 0
2022-07-14 20:00 | 95.6061 | -5.6061 | 26 | 0 | 0 | 1 | 0 | 0 | -17.0128 | 0 | 0 | 297.049 | 300 | 311.173 | 0 | 0.0031705 | 0 | 4898990 | 382.563 | 298.625 | 7994900 | 298.537 | 298.07 | 386.449 | 386.392 | 27258800 | 20799300 | 0 | 4898990 | 381.63 | 294.678 | 289.102 | 109.201 | 0.37922 | 0
2022-07-14 21:00 | 106.028 | -16.028 | 26 | 0 | 1 | 1 | 0 | 0 | -16.7536 | 0 | 0 | 295.234 | 291.16 | 291.121 | 0 | 0.0031736 | 0 | 4898990 | 382.497 | 297.76 | 7994590 | 298.534 | 298.145 | 386.392 | 386.307 | 35253400 | 12804800 | 0 | 4898990 | 381.904 | 294.678 | 290.066 | 109.916 | 0.37916 | 0
2022-07-14 22:00 | 114.961 | -24.961 | 25 | 0 | 1 | 1 | 0 | 0 | -16.0064 | 0 | 0 | 289.545 | 276.735 | 276.673 | 0 | 0.0031582 | 0 | 4898990 | 382.384 | 297.029 | 7994060 | 298.529 | 298.191 | 386.307 | 386.136 | 43247400 | 4810700 | 0 | 4898990 | 382.303 | 294.678 | 291.471 | 111.03 | 0.38066 | 0
2022-07-14 23:00 | 121.688 | -31.688 | 25 | 0 | 1 | 1 | 0 | 0 | -15.1216 | 0 | 0 | 282.156 | 265.369 | 265.321 | 0 | 0.003125 | 0 | 0 | 265.369 | 293 | 0 | 265.369 | 298.167 | 265.369 | 385.845 | 43247400 | 4810700 | 0 | 0 | 293 | 293 | 0 | 0 | 0 | 0
2022-07-15 | 125.363 | -35.363 | 24 | 0 | 1 | 1 | 0 | 0 | -14.2929 | 0 | 0 | 274.156 | 255.771 | 255.732 | 0 | 0.0030856 | 0 | 0 | 255.771 | 293 | 0 | 255.771 | 298.142 | 255.771 | 385.554 | 43247400 | 4810700 | 0 | 0 | 293 | 293 | 0 | 0 | 0 | 0
2022-07-15 01:00 | 125.354 | -35.354 | 24 | 0 | 1 | 1 | 0 | 0 | -13.4364 | 0 | 0 | 266.095 | 247.346 | 247.312 | 0 | 0.0030459 | 0 | 0 | 247.346 | 293 | 0 | 247.346 | 298.117 | 247.346 | 385.263 | 43247400 | 4810700 | 0 | 0 | 293 | 293 | 0 | 0 | 0 | 0
2022-07-15 02:00 | 121.662 | -31.662 | 23 | 0 | 1 | 1 | 0 | 0 | -12.6326 | 0 | 0 | 258.234 | 239.727 | 239.697 | 0 | 0.0030082 | 0 | 0 | 239.727 | 293 | 0 | 239.727 | 298.092 | 239.727 | 384.971 | 43247400 | 4810700 | 0 | 0 | 293 | 293 | 0 | 0 | 0 | 0
2022-07-15 03:00 | 114.923 | -24.923 | 23 | 0 | 1 | 1 | 0 | 0 | -11.9048 | 0 | 0 | 250.683 | 232.698 | 232.671 | 0 | 0.0029736 | 0 | 0 | 232.698 | 293 | 0 | 232.698 | 298.067 | 232.698 | 384.679 | 43247400 | 4810700 | 0 | 0 | 293 | 293 | 0 | 0 | 0 | 0
2022-07-15 04:00 | 105.981 | -15.981 | 23 | 0 | 1 | 1 | 0 | 0 | -11.2171 | 0 | 0 | 243.484 | 226.153 | 226.128 | 0 | 0.0029421 | 0 | 0 | 226.153 | 293 | 0 | 226.153 | 298.042 | 226.153 | 384.388 | 43247400 | 4810700 | 0 | 0 | 293 | 293 | 0 | 0 | 0 | 0
2022-07-15 05:00 | 95.5529 | -5.5529 | 23 | 0 | 1 | 1 | 0 | 0 | -10.652 | 0 | 0 | 236.628 | 219.955 | 219.931 | 0 | 0.0029137 | 0 | 0 | 219.955 | 293 | 0 | 219.955 | 298.017 | 219.955 | 384.097 | 43247400 | 4810700 | 0 | 0 | 293 | 293 | 0 | 0 | 0 | 0
2022-07-15 06:00 | 84.5537 | 5.4463 | 25 | 315 | 1 | 1 | 0 | 299.215 | 55.7665 | 0 | 0 | 245.028 | 265.653 | 265.747 | 0.181 | 0.0030487 | 0 | 0 | 265.653 | 293 | 0 | 265.653 | 297.993 | 265.653 | 383.808 | 43247400 | 4810700 | 0 | 0 | 293 | 293 | 0 | 0 | 0 | 0
2022-07-15 07:00 | 72.6146 | 17.3854 | 27 | 74 | 1 | 1 | 0 | 70.2917 | 28.5259 | 0 | 0 | 256.299 | 283.652 | 283.699 | 0.181 | 0.003014 | 0 | 0 | 283.652 | 293 | 0 | 283.652 | 297.968 | 283.652 | 383.52 | 43247400 | 4810700 | 0 | 0 | 293 | 293 | 0 | 0 | 0 | 0
2022-07-15 08:00 | 60.1938 | 29.8062 | 29 | 687 | 0 | 1 | 3169750 | 652.573 | 434.436 | 0 | 206.325 | 291.826 | 293 | 388.596 | 0.181 | 2.908 | 0 | 563809 | 380.868 | 303.098 | 917663 | 295.5 | 297.893 | 383.52 | 383.204 | 44165100 | 3893040 | 0 | 3733560 | 387.429 | 293 | 239.887 | 45.4996 | 0.356 | -0.00027778
2022-07-15 09:00 | 47.5482 | 42.4518 | 32 | 770 | 0 | 1 | 7484300 | 731.414 | 494.593 | 0 | 480.972 | 297.368 | 297.469 | 391.403 | 0.181 | 5.1545 | 0 | -3097320 | 384.014 | 301.493 | -5077920 | 297.893 | 297.868 | 387.791 | 385.648 | 39087200 | 8970960 | 0 | 4674270 | 391.403 | 293.646 | 311.798 | 115.029 | 0.36921 | -79.8028
2022-07-15 10:00 | 34.8933 | 55.1067 | 33 | 820 | 0 | 0.99457 | 8247660 | 778.908 | 523.844 | 3.0464 | 523.061 | 297.862 | 297.89 | 390.611 | 0.18002 | 6.4171 | 0 | -3889740 | 382.342 | 301.596 | -6374190 | 297.868 | 297.839 | 386.884 | 386.072 | 32713000 | 15345200 | 0 | 4713980 | 390.626 | 293.646 | 311.798 | 114.43 | 0.36772 | -98.9056
2022-07-15 11:00 | 22.6516 | 67.3484 | 34 | 367 | 0 | 1 | 3275510 | 348.609 | 216.829 | 0 | 216.243 | 294.88 | 294.326 | 391.056 | 0.181 | 0.42506 | 0 | 1607950 | 382.913 | 302.821 | 2622990 | 297.438 | 297.78 | 386.072 | 385.975 | 35336000 | 12722200 | 0 | 4883460 | 388.039 | 294.326 | 311.763 | 113.88 | 0.36606 | 0
2022-07-15 12:00 | 12.6069 | 77.3931 | 35 | 845 | 0 | 0.97474 | 8178370 | 802.655 | 523.211 | 14.5817 | 518.274 | 297.914 | 297.819 | 390.614 | 0.17643 | 6.3827 | 0 | -3792520 | 382.147 | 301.492 | -6214520 | 297.78 | 297.748 | 386.887 | 386.202 | 29121500 | 18936700 | 0 | 4721080 | 390.614 | 293.788 | 311.798 | 113.475 | 0.36469 | -93.1194
2022-07-15 13:00 | 12.659 | 77.341 | 35 | 834 | 0 | 1 | 8162100 | 792.207 | 518.555 | 0 | 517.438 | 297.944 | 297.696 | 390.647 | 0.181 | 6.2397 | 0 | -3764870 | 381.877 | 301.452 | -6169090 | 297.748 | 297.708 | 386.891 | 386.317 | 22952400 | 25105800 | 0 | 4721080 | 390.614 | 293.788 | 311.798 | 113.475 | 0.36469 | -89.9583
2022-07-15 14:00 | 22.7396 | 67.2604 | 35 | 800 | 0 | 1 | 7819750 | 759.91 | 503.918 | 0 | 502.105 | 297.422 | 297.392 | 391.303 | 0.181 | 5.522 | 0 | -3417030 | 381.727 | 301.368 | -5601140 | 297.708 | 297.657 | 387.618 | 386.51 | 17351200 | 30706900 | 0 | 4685730 | 391.303 | 293.788 | 311.798 | 113.702 | 0.36471 | -78.6139
2022-07-15 15:00 | 34.9906 | 55.0094 | 34 | 749 | 0 | 1 | 7454130 | 711.466 | 477.182 | 0 | 476.825 | 296.991 | 296.93 | 390.584 | 0.181 | 4.745 | 0 | -2960990 | 381.615 | 301.182 | -4851480 | 297.657 | 297.587 | 387.026 | 386.542 | 12499700 | 35558400 | 0 | 4722630 | 390.584 | 293.788 | 311.798 | 114.006 | 0.36617 | -63.7472
2022-07-15 16:00 | 47.6513 | 42.3487 | 33 | 668 | 0 | 1 | 6610610 | 634.525 | 425.232 | 0 | 424.873 | 296.124 | 296.118 | 390.218 | 0.181 | 3.3228 | 0 | -2041840 | 381.486 | 300.857 | -3345340 | 297.587 | 297.491 | 387.269 | 386.569 | 9154400 | 38903700 | 0 | 4722630 | 390.584 | 293.788 | 311.798 | 114.561 | 0.36769 | -42.7389
2022-07-15 17:00 | 60.3028 | 29.6972 | 32 | 38 | 0 | 1 | 1305220 | 36.0957 | 4.4264 | 0 | 55.4568 | 296.062 | 295.925 | 359.354 | 0.181 | 0.0032257 | 0 | 3591230 | 382.957 | 300.275 | 5865230 | 299.518 | 298.213 | 386.569 | 386.531 | 15019600 | 33038500 | 0 | 4896450 | 375.6 | 295.925 | 263.987 | 97.6019 | 0.3707 | 0
2022-07-15 18:00 | 72.7305 | 17.2695 | 31 | 0 | 0 | 1 | 0 | 0 | -16.9981 | 0 | 0 | 297.275 | 300 | 322.677 | 0.181 | 0.0031734 | 0 | 4898990 | 382.658 | 299.371 | 7996610 | 298.826 | 298.38 | 386.531 | 386.483 | 23016200 | 25041900 | 0 | 4898990 | 381.582 | 294.975 | 288.001 | 106.967 | 0.37169 | 0
2022-07-15 19:00 | 84.6755 | 5.3245 | 29 | 0 | 1 | 1 | 0 | 0 | -17.2036 | 0 | 0 | 297.853 | 299.152 | 299.093 | 0 | 0.0031781 | 0 | 4898990 | 382.604 | 298.46 | 7996360 | 298.823 | 298.461 | 386.483 | 386.417 | 31012600 | 17045500 | 0 | 4898990 | 381.819 | 294.975 | 288.834 | 107.989 | 0.37471 | 0
2022-07-15 20:00 | 95.6879 | -5.6879 | 27 | 0 | 1 | 1 | 0 | 0 | -16.7985 | 0 | 0 | 293.143 | 282.583 | 282.511 | 0 | 0.0031736 | 0 | 4898990 | 382.51 | 297.629 | 7994560 | 298.516 | 298.445 | 386.417 | 386.306 | 39007200 | 9050980 | 0 | 4898990 | 382.124 | 294.659 | 290.901 | 109.759 | 0.37768 | 0
2022-07-15 21:00 | 106.127 | -16.127 | 25 | 0 | 1 | 1 | 0 | 0 | -16.0113 | 0 | 0 | 285.99 | 269.831 | 269.778 | 0 | 0.0031439 | 0 | 3167250 | 382.584 | 296.743 | 5161750 | 296.091 | 298.145 | 386.306 | 386.077 | 44168900 | 3889230 | 0 | 3167250 | 382.584 | 292.468 | 193.569 | 74.4914 | 0.38438 | 0
2022-07-15 22:00 | 115.081 | -25.081 | 24 | 0 | 1 | 1 | 0 | 0 | -15.0385 | 0 | 0 | 277.894 | 259.4 | 259.357 | 0 | 0.0031047 | 0 | 0 | 259.4 | 293 | 0 | 259.4 | 298.121 | 259.4 | 385.717 | 44168900 | 3889230 | 0 | 0 | 293 | 293 | 0 | 0 | 0 | 0
2022-07-15 23:00 | 121.829 | -31.829 | 23 | 0 | 1 | 1 | 0 | 0 | -14.0018 | 0 | 0 | 269.622 | 250.487 | 250.451 | 0 | 0.0030636 | 0 | 0 | 250.487 | 293 | 0 | 250.487 | 298.097 | 250.487 | 385.355 | 44168900 | 3889230 | 0 | 0 | 293 | 293 | 0 | 0 | 0 | 0
2022-07-16 | 125.521 | -35.521 | 22 | 0 | 1 | 1 | 0 | 0 | -13.0597 | 0 | 0 | 261.528 | 242.573 | 242.542 | 0 | 0.0030242 | 0 | 0 | 242.573 | 293 | 0 | 242.573 | 298.072 | 242.573 | 384.994 | 44168900 | 3889230 | 0 | 0 | 293 | 293 | 0 | 0 | 0 | 0
2022-07-16 01:00 | 125.518 | -35.518 | 22 | 0 | 1 | 1 | 0 | 0 | -12.1901 | 0 | 0 | 253.773 | 235.391 | 235.363 | 0 | 0.0029878 | 0 | 0 | 235.391 | 293 | 0 | 235.391 | 298.048 | 235.391 | 384.632 | 44168900 | 3889230 | 0 | 0 | 293 | 293 | 0 | 0 | 0 | 0
2022-07-16 02:00 | 121.821 | -31.821 | 22 | 0 | 1 | 1 | 0 | 0 | -11.4738 | 0 | 0 | 246.394 | 228.709 | 228.683 | 0 | 0.0029548 | 0 | 0 | 228.709 | 293 | 0 | 228.709 | 298.023 | 228.709 | 384.271 | 44168900 | 3889230 | 0 | 0 | 293 | 293 | 0 | 0 | 0 | 0
2022-07-16 03:00 | 115.069 | -25.069 | 22 | 0 | 1 | 1 | 0 | 0 | -10.8828 | 0 | 0 | 239.379 | 222.386 | 222.362 | 0 | 0.002925 | 0 | 0 | 222.386 | 293 | 0 | 222.386 | 297.999 | 222.386 | 383.91 | 44168900 | 3889230 | 0 | 0 | 293 | 293 | 0 | 0 | 0 | 0
2022-07-16 04:00 | 106.113 | -16.113 | 22 | 0 | 1 | 1 | 0 | 0 | -10.3029 | 0 | 0 | 232.713 | 216.409 | 216.387 | 0 | 0.0028982 | 0 | 0 | 216.409 | 293 | 0 | 216.409 | 297.974 | 216.409 | 383.549 | 44168900 | 3889230 | 0 | 0 | 293 | 293 | 0 | 0 | 0 | 0
2022-07-16 05:00 | 95.671 | -5.671 | 22 | 0 | 1 | 1 | 0 | 0 | -9.713 | 0 | 0 | 226.392 | 210.789 | 210.768 | 0 | 0.002874 | 0 | 0 | 210.789 | 293 | 0 | 210.789 | 297.95 | 210.789 | 383.189 | 44168900 | 3889230 | 0 | 0 | 293 | 293 | 0 | 0 | 0 | 0
2022-07-16 06:00 | 84.6576 | 5.3424 | 22 | 170 | 1 | 1 | 0 | 161.481 | 27.2441 | 0 | 0 | 228.81 | 234.83 | 234.895 | 0.181 | 0.0029013 | 0 | 0 | 234.83 | 293 | 0 | 234.83 | 297.926 | 234.83 | 382.829 | 44168900 | 3889230 | 0 | 0 | 293 | 293 | 0 | 0 | 0 | 0
2022-07-16 07:00 | 72.7116 | 17.2884 | 23 | 413 | 0 | 1 | 0 | 392.304 | 242.036 | 0 | 0 | 287.796 | 300 | 369.427 | 0.181 | 0.43297 | 0 | 0 | 369.427 | 293 | 0 | 300 | 297.901 | 369.427 | 382.471 | 44168900 | 3889230 | 0 | 0 | 293 | 293 | 0 | 0 | 0 | 0
2022-07-16 08:00 | 60.2846 | 29.7154 | 25 | 583 | 0 | 1 | 5062890 | 553.785 | 364.01 | 0 | 331.745 | 293.751 | 293.78 | 390.124 | 0.181 | 1.9043 | 0 | -391308 | 382.702 | 300.275 | -641076 | 297.901 | 297.877 | 387.738 | 382.91 | 43527800 | 4530310 | 0 | 4710350 | 390.124 | 293 | 311.798 | 59.0703 | 0.356 | -10.7689
2022-07-16 09:00 | 47.6363 | 42.3637 | 26 | 687 | 0 | 1 | 6677870 | 652.573 | 438.335 | 0 | 432.307 | 296.141 | 296.287 | 390.947 | 0.181 | 3.5349 | 0 | -2227200 | 381.699 | 301.237 | -3650380 | 297.877 | 297.851 | 387.551 | 384.811 | 39877500 | 8180680 | 0 | 4669580 | 390.923 | 293 | 311.798 | 117.692 | 0.3784 | -60.8083
2022-07-16 10:00 | 34.9848 | 55.0152 | 27 | 747 | 0 | 1 | 7328510 | 709.566 | 477.381 | 0 | 474.129 | 296.906 | 297.108 | 391.532 | 0.181 | 4.5849 | 0 | -2953850 | 381.986 | 301.423 | -4842940 | 297.851 | 297.823 | 387.946 | 385.87 | 35034500 | 13023600 | 0 | 4652710 | 391.532 | 293.31 | 311.798 | 117.576 | 0.37683 | -77.2361
2022-07-16 11:00 | 22.7596 | 67.2404 | 28 | 798 | 0 | 1 | 7966940 | 758.011 | 509.465 | 0 | 508.608 | 297.427 | 297.474 | 390.806 | 0.181 | 5.7895 | 0 | -3612810 | 382.046 | 301.506 | -5920820 | 297.823 | 297.79 | 387.107 | 386.184 | 29113700 | 18944400 | 0 | 4689440 | 390.806 | 293.31 | 311.798 | 116.866 | 0.37529 | -93.1417
2022-07-16 12:00 | 12.7607 | 77.2393 | 28 | 803 | 0 | 1 | 7807660 | 762.76 | 508.918 | 0 | 506.252 | 297.113 | 297.24 | 391.901 | 0.181 | 5.5199 | 0 | -3204670 | 381.995 | 301.431 | -5255060 | 297.79 | 297.75 | 388.241 | 386.573 | 23858600 | 24199500 | 0 | 4881920 | 391.901 | 293.653 | 327.388 | 122.641 | 0.37424 | -77.4806
2022-07-16 13:00 | 12.7914 | 77.2086 | 29 | 794 | 0 | 1 | 7656580 | 754.211 | 491.582 | 0 | 491.126 | 297.109 | 296.984 | 390.94 | 0.181 | 5.1376 | 0 | -3013630 | 381.948 | 301.307 | -4939000 | 297.75 | 297.701 | 387.359 | 386.659 | 18919600 | 29138500 | 0 | 4898990 | 390.94 | 293.653 | 325.122 | 121.105 | 0.37285 | -71.1222
2022-07-16 14:00 | 22.8124 | 67.1876 | 29 | 500 | 0 | 1 | 4577990 | 474.944 | 302.578 | 0 | 303.196 | 293.917 | 293.653 | 390.751 | 0.181 | 1.1182 | 0 | 319581 | 384.329 | 302.077 | 521303 | 295.959 | 297.6 | 386.659 | 386.611 | 19440900 | 28617200 | 0 | 4897570 | 390.341 | 293.653 | 322.905 | 120.278 | 0.37298 | 0.00027778
2022-07-16 15:00 | 35.0445 | 54.9555 | 28 | 82 | 0 | 1 | 832444 | 77.8908 | 28.1617 | 0 | 46.8463 | 294.208 | 294.866 | 377.965 | 0.181 | 0.0032926 | 0 | 4067690 | 382.861 | 301.535 | 6639560 | 298.589 | 297.811 | 386.611 | 386.556 | 26080500 | 21977600 | 0 | 4900130 | 381.136 | 294.866 | 286.849 | 107.727 | 0.37631 | 0.0011111
2022-07-16 16:00 | 47.7016 | 42.2984 | 27 | 0 | 0 | 1 | 0 | 0 | -17.3074 | 0 | 0 | 295.987 | 300 | 333.774 | 0.181 | 0.0031637 | 0 | 4898990 | 382.663 | 299.722 | 7996170 | 298.721 | 297.994 | 386.556 | 386.477 | 34076700 | 13981500 | 0 | 4898990 | 382.013 | 294.866 | 289.858 | 109.587 | 0.3777 | 0
2022-07-16 17:00 | 60.3565 | 29.6435 | 26 | 0 | 0 | 1 | 0 | 0 | -17.247 | 0 | 0 | 297.223 | 300 | 305.913 | 0.181 | 0.0031714 | 0 | 4898990 | 382.562 | 298.472 | 7995700 | 298.717 | 298.106 | 386.477 | 386.329 | 42072400 | 5985760 | 0 | 4898990 | 382.386 | 294.866 | 291.171 | 110.083 | 0.37915 | 0
2022-07-16 18:00 | 72.7916 | 17.2084 | 25 | 0 | 1 | 1 | 0 | 0 | -16.7344 | 0 | 0 | 294.199 | 287.414 | 287.359 | 0.181 | 0.0031727 | 0 | 1288860 | 383.044 | 297.369 | 2096520 | 292.273 | 297.805 | 386.329 | 386.041 | 44168900 | 3889250 | 0 | 1288860 | 383.044 | 289.122 | 81.9501 | 30.0454 | 0.36506 | 0
2022-07-16 19:00 | 84.7461 | 5.2539 | 24 | 0 | 1 | 1 | 0 | 0 | -15.9428 | 0 | 0 | 287.915 | 273.743 | 273.685 | 0 | 0.0031514 | 0 | 0 | 273.743 | 293 | 0 | 273.743 | 297.78 | 273.743 | 385.68 | 44168900 | 3889250 | 0 | 0 | 293 | 293 | 0 | 0 | 0 | 0
2022-07-16 20:00 | 95.7749 | -5.7749 | 24 | 0 | 1 | 1 | 0 | 0 | -15.0306 | 0 | 0 | 280.254 | 262.807 | 262.761 | 0 | 0.0031157 | 0 | 0 | 262.807 | 293 | 0 | 262.807 | 297.756 | 262.807 | 385.32 | 44168900 | 3889250 | 0 | 0 | 293 | 293 | 0 | 0 | 0 | 0
2022-07-16 21:00 | 106.232 | -16.232 | 23 | 0 | 1 | 1 | 0 | 0 | -14.0683 | 0 | 0 | 272.179 | 253.569 | 253.531 | 0 | 0.0030759 | 0 | 0 | 253.569 | 293 | 0 | 253.569 | 297.732 | 253.569 | 384.959 | 44168900 | 3889250 | 0 | 0 | 293 | 293 | 0 | 0 | 0 | 0
2022-07-16 22:00 | 115.207 | -25.207 | 23 | 0 | 1 | 1 | 0 | 0 | -13.1612 | 0 | 0 | 264.157 | 245.439 | 245.406 | 0 | 0.0030365 | 0 | 0 | 245.439 | 293 | 0 | 245.439 | 297.707 | 245.439 | 384.598 | 44168900 | 3889250 | 0 | 0 | 293 | 293 | 0 | 0 | 0 | 0
2022-07-16 23:00 | 121.976 | -31.976 | 22 | 0 | 1 | 1 | 0 | 0 | -12.4048 | 0 | 0 | 256.377 | 238.01 | 237.981 | 0 | 0.0029996 | 0 | 0 | 238.01 | 293 | 0 | 238.01 | 297.683 | 238.01 | 384.237 | 44168900 | 3889250 | 0 | 0 | 293 | 293 | 0 | 0 | 0 | 0
2022-07-17 | 125.685 | -35.685 | 22 | 0 | 1 | 1 | 0 | 0 | -11.7241 | 0 | 0 | 248.917 | 231.103 | 231.077 | 0 | 0.0029657 | 0 | 0 | 231.103 | 293 | 0 | 231.103 | 297.659 | 231.103 | 383.876 | 44168900 | 3889250 | 0 | 0 | 293 | 293 | 0 | 0 | 0 | 0
2022-07-17 01:00 | 125.688 | -35.688 | 22 | 0 | 1 | 1 | 0 | 0 | -11.1173 | 0 | 0 | 241.794 | 224.603 | 224.578 | 0 | 0.002935 | 0 | 0 | 224.603 | 293 | 0 | 224.603 | 297.634 | 224.603 | 383.516 | 44168900 | 3889250 | 0 | 0 | 293 | 293 | 0 | 0 | 0 | 0
2022-07-17 02:00 | 121.985 | -31.985 | 22 | 0 | 1 | 1 | 0 | 0 | -10.5713 | 0 | 0 | 235.001 | 218.438 | 218.415 | 0 | 0.0029072 | 0 | 0 | 218.438 | 293 | 0 | 218.438 | 297.61 | 218.438 | 383.156 | 44168900 | 3889250 | 0 | 0 | 293 | 293 | 0 | 0 | 0 | 0
2022-07-17 03:00 | 115.22 | -25.22 | 21 | 0 | 1 | 1 | 0 | 0 | -10.0086 | 0 | 0 | 228.532 | 212.615 | 212.593 | 0 | 0.0028821 | 0 | 0 | 212.615 | 293 | 0 | 212.615 | 297.585 | 212.615 | 382.795 | 44168900 | 3889250 | 0 | 0 | 293 | 293 | 0 | 0 | 0 | 0
2022-07-17 04:00 | 106.247 | -16.247 | 21 | 0 | 1 | 1 | 0 | 0 | -9.432 | 0 | 0 | 222.391 | 207.146 | 207.126 | 0 | 0.0028595 | 0 | 0 | 207.146 | 293 | 0 | 207.146 | 297.561 | 207.146 | 382.435 | 44168900 | 3889250 | 0 | 0 | 293 | 293 | 0 | 0 | 0 | 0
2022-07-17 05:00 | 95.7912 | -5.7912 | 21 | 0 | 1 | 1 | 0 | 0 | -9.0183 | 0 | 0 | 216.539 | 201.891 | 201.873 | 0 | 0.0028391 | 0 | 0 | 201.891 | 293 | 0 | 201.891 | 297.536 | 201.891 | 382.074 | 44168900 | 3889250 | 0 | 0 | 293 | 293 | 0 | 0 | 0 | 0
2022-07-17 06:00 | 84.7629 | 5.2371 | 22 | 149 | 1 | 1 | 0 | 141.533 | 23.1775 | 0 | 0 | 218.254 | 222.58 | 222.638 | 0.181 | 0.0028505 | 0 | 0 | 222.58 | 293 | 0 | 222.58 | 297.512 | 222.58 | 381.716 | 44168900 | 3889250 | 0 | 0 | 293 | 293 | 0 | 0 | 0 | 0
2022-07-17 07:00 | 72.8098 | 17.1902 | 23 | 259 | 0 | 1 | 0 | 246.021 | 142.402 | 0 | 0 | 265.182 | 300 | 325.575 | 0.181 | 0.049788 | 0 | 0 | 325.575 | 293 | 0 | 300 | 297.487 | 325.575 | 381.358 | 44168900 | 3889250 | 0 | 0 | 293 | 293 | 0 | 0 | 0 | 0
2022-07-17 08:00 | 60.3764 | 29.6236 | 24 | 565 | 0 | 1 | 3668260 | 536.687 | 352.353 | 0 | 237.33 | 291.339 | 293 | 388.051 | 0.181 | 1.5782 | 0 | 0 | 388.051 | 293 | 0 | 293 | 297.463 | 388.051 | 381.002 | 44168900 | 3889250 | 0 | 3668260 | 388.051 | 293 | 237.33 | 46.147 | 0.356 | 0
2022-07-17 09:00 | 47.7254 | 42.2746 | 25 | 530 | 0 | 1 | 4845920 | 503.441 | 331.116 | 0 | 323.058 | 293.285 | 293.383 | 391.145 | 0.181 | 1.3998 | 0 | -189893 | 381.128 | 299.549 | -311148 | 297.463 | 297.439 | 388.738 | 381.246 | 43857700 | 4200390 | 0 | 4674010 | 390.836 | 293 | 311.798 | 118.202 | 0.37984 | -4.9953
2022-07-17 10:00 | 35.0776 | 54.9224 | 26 | 811 | 0 | 1 | 8049230 | 770.359 | 520.911 | 0 | 514.414 | 297.129 | 297.333 | 390.666 | 0.181 | 6.1255 | 0 | -3727020 | 381.379 | 301.163 | -6106790 | 297.439 | 297.413 | 387.099 | 384.579 | 37751000 | 10307200 | 0 | 4674010 | 390.836 | 293 | 311.798 | 117.673 | 0.37839 | -97.7222
2022-07-17 11:00 | 22.87 | 67.13 | 27 | 867 | 0 | 0.94243 | 8171360 | 823.553 | 522.025 | 34.1213 | 520.469 | 297.465 | 297.481 | 390.637 | 0.17058 | 6.2657 | 0 | -3825860 | 381.38 | 301.155 | -6268640 | 297.413 | 297.382 | 387.079 | 385.441 | 31482300 | 16575800 | 0 | 4688630 | 390.836 | 293.325 | 311.798 | 117.443 | 0.37681 | -95.3139
2022-07-17 12:00 | 12.919 | 77.081 | 28 | 438 | 0 | 1 | 3960460 | 416.051 | 262.877 | 0 | 262.66 | 294.209 | 293.819 | 391.024 | 0.181 | 0.73715 | 0 | 938467 | 382.598 | 302.331 | 1529910 | 296.618 | 297.315 | 385.441 | 385.353 | 33012200 | 15045900 | 0 | 4898930 | 388.988 | 293.819 | 317.695 | 119.284 | 0.37474 | -0.00083333
2022-07-17 13:00 | 12.9307 | 77.0693 | 27 | 197 | 0 | 1 | 1423460 | 187.128 | 97.3205 | 0 | 94.2791 | 294.308 | 294.387 | 391.407 | 0.181 | 0.035837 | 0 | 3477040 | 381.721 | 302.409 | 5669840 | 297.966 | 297.383 | 385.353 | 385.237 | 38682100 | 9376070 | 0 | 4900490 | 384.143 | 294.387 | 298.933 | 112.642 | 0.3774 | 0.0027778
2022-07-17 14:00 | 22.8911 | 67.1089 | 27 | 0 | 0 | 1 | 0 | 0 | -17.2511 | 0 | 0 | 296.057 | 300 | 342.144 | 0.181 | 0.003165 | 0 | 3366800 | 381.54 | 299.792 | 5485410 | 296.63 | 297.266 | 385.237 | 385.015 | 44167500 | 3890660 | 0 | 3366800 | 381.54 | 293.028 | 202.04 | 77.1266 | 0.38182 | 0
2022-07-17 15:00 | 35.1035 | 54.8965 | 27 | 0 | 0 | 1 | 0 | 0 | -17.2319 | 0 | 0 | 297.271 | 300 | 311.244 | 0.181 | 0.0031718 | 0 | 0 | 311.244 | 293.028 | 0 | 300 | 297.242 | 311.244 | 384.658 | 44167500 | 3890660 | 0 | 0 | 293.028 | 293.028 | 0 | 0 | 0 | 0
2022-07-17 16:00 | 47.7567 | 42.2433 | 26 | 0 | 1 | 1 | 0 | 0 | -17.031 | 0 | 0 | 295.344 | 291.02 | 290.98 | 0.181 | 0.0031742 | 0 | 0 | 291.02 | 293.028 | 0 | 291.02 | 297.218 | 291.02 | 384.301 | 44167500 | 3890660 | 0 | 0 | 293.028 | 293.028 | 0 | 0 | 0 | 0
2022-07-17 17:00 | 60.4148 | 29.5852 | 25 | 0 | 1 | 1 | 0 | 0 | -16.3193 | 0 | 0 | 289.511 | 276.381 | 276.318 | 0.181 | 0.003158 | 0 | 0 | 276.381 | 293.028 | 0 | 276.381 | 297.193 | 276.381 | 383.943 | 44167500 | 3890660 | 0 | 0 | 293.028 | 293.028 | 0 | 0 | 0 | 0
2022-07-17 18:00 | 72.8575 | 17.1425 | 24 | 0 | 1 | 1 | 0 | 0 | -15.3995 | 0 | 0 | 281.972 | 264.843 | 264.795 | 0.181 | 0.0031241 | 0 | 0 | 264.843 | 293.028 | 0 | 264.843 | 297.169 | 264.843 | 383.585 | 44167500 | 3890660 | 0 | 0 | 293.028 | 293.028 | 0 | 0 | 0 | 0
2022-07-17 19:00 | 84.8215 | 5.1785 | 23 | 0 | 1 | 1 | 0 | 0 | -14.4581 | 0 | 0 | 273.849 | 255.178 | 255.138 | 0 | 0.0030842 | 0 | 0 | 255.178 | 293.028 | 0 | 255.178 | 297.145 | 255.178 | 383.226 | 44167500 | 3890660 | 0 | 0 | 293.028 | 293.028 | 0 | 0 | 0 | 0
2022-07-17 20:00 | 95.8672 | -5.8672 | 23 | 0 | 1 | 1 | 0 | 0 | -13.5748 | 0 | 0 | 265.688 | 246.696 | 246.662 | 0 | 0.003044 | 0 | 0 | 246.696 | 293.028 | 0 | 246.696 | 297.121 | 246.696 | 382.867 | 44167500 | 3890660 | 0 | 0 | 293.028 | 293.028 | 0 | 0 | 0 | 0
2022-07-17 21:00 | 106.343 | -16.343 | 22 | 0 | 1 | 1 | 0 | 0 | -12.7757 | 0 | 0 | 257.737 | 239.006 | 238.976 | 0 | 0.0030061 | 0 | 0 | 239.006 | 293.028 | 0 | 239.006 | 297.096 | 239.006 | 382.508 | 44167500 | 3890660 | 0 | 0 | 293.028 | 293.028 | 0 | 0 | 0 | 0
2022-07-17 22:00 | 115.339 | -25.339 | 22 | 0 | 1 | 1 | 0 | 0 | -12.0596 | 0 | 0 | 250.098 | 231.892 | 231.864 | 0 | 0.0029712 | 0 | 0 | 231.892 | 293.028 | 0 | 231.892 | 297.072 | 231.892 | 382.149 | 44167500 | 3890660 | 0 | 0 | 293.028 | 293.028 | 0 | 0 | 0 | 0
2022-07-17 23:00 | 122.13 | -32.13 | 22 | 0 | 1 | 1 | 0 | 0 | -11.3721 | 0 | 0 | 242.813 | 225.26 | 225.234 | 0 | 0.0029395 | 0 | 0 | 225.26 | 293.028 | 0 | 225.26 | 297.047 | 225.26 | 381.79 | 44167500 | 3890660 | 0 | 0 | 293.028 | 293.028 | 0 | 0 | 0 | 0
2022-07-18 | 125.855 | -35.855 | 21 | 0 | 1 | 1 | 0 | 0 | -10.7335 | 0 | 0 | 235.888 | 219.031 | 219.008 | 0 | 0.002911 | 0 | 0 | 219.031 | 293.028 | 0 | 219.031 | 297.023 | 219.031 | 381.431 | 44167500 | 3890660 | 0 | 0 | 293.028 | 293.028 | 0 | 0 | 0 | 0
2022-07-18 01:00 | 125.863 | -35.863 | 21 | 0 | 1 | 1 | 0 | 0 | -10.1143 | 0 | 0 | 229.322 | 213.183 | 213.161 | 0 | 0.0028853 | 0 | 0 | 213.183 | 293.028 | 0 | 213.183 | 296.999 | 213.183 | 381.071 | 44167500 | 3890660 | 0 | 0 | 293.028 | 293.028 | 0 | 0 | 0 | 0
2022-07-18 02:00 | 122.153 | -32.153 | 21 | 0 | 1 | 1 | 0 | 0 | -9.58 | 0 | 0 | 223.091 | 207.639 | 207.619 | 0 | 0.0028622 | 0 | 0 | 207.639 | 293.028 | 0 | 207.639 | 296.974 | 207.639 | 380.713 | 44167500 | 3890660 | 0 | 0 | 293.028 | 293.028 | 0 | 0 | 0 | 0
2022-07-18 03:00 | 115.373 | -25.373 | 21 | 0 | 1 | 1 | 0 | 0 | -9.1159 | 0 | 0 | 217.165 | 202.345 | 202.327 | 0 | 0.0028414 | 0 | 0 | 202.345 | 293.028 | 0 | 202.345 | 296.95 | 202.345 | 380.354 | 44167500 | 3890660 | 0 | 0 | 293.028 | 293.028 | 0 | 0 | 0 | 0
2022-07-18 04:00 | 106.385 | -16.385 | 20 | 0 | 1 | 1 | 0 | 0 | -8.7088 | 0 | 0 | 211.511 | 197.261 | 197.243 | 0 | 0.0028226 | 0 | 0 | 197.261 | 293.028 | 0 | 197.261 | 296.925 | 197.261 | 379.995 | 44167500 | 3890660 | 0 | 0 | 293.028 | 293.028 | 0 | 0 | 0 | 0
2022-07-18 05:00 | 95.9135 | -5.9135 | 20 | 0 | 1 | 1 | 0 | 0 | -8.3546 | 0 | 0 | 206.099 | 192.36 | 192.343 | 0 | 0.0028057 | 0 | 0 | 192.36 | 293.028 | 0 | 192.36 | 296.901 | 192.36 | 379.637 | 44167500 | 3890660 | 0 | 0 | 293.028 | 293.028 | 0 | 0 | 0 | 0
2022-07-18 06:00 | 84.8696 | 5.1304 | 22 | 322 | 1 | 1 | 0 | 305.864 | 57.4366 | 0 | 0 | 215.264 | 238.695 | 238.788 | 0.181 | 0.0028938 | 0 | 0 | 238.695 | 293.028 | 0 | 238.695 | 296.876 | 238.695 | 379.281 | 44167500 | 3890660 | 0 | 0 | 293.028 | 293.028 | 0 | 0 | 0 | 0
2022-07-18 07:00 | 72.9091 | 17.0909 | 25 | 549 | 0 | 1 | 0 | 521.489 | 331.528 | 0 | 0 | 293.328 | 300 | 381.949 | 0.181 | 1.308 | 0 | 0 | 381.949 | 293.028 | 0 | 300 | 296.852 | 381.949 | 378.928 | 44167500 | 3890660 | 0 | 0 | 293.028 | 293.028 | 0 | 0 | 0 | 0
2022-07-18 08:00 | 60.4692 | 29.5308 | 27 | 662 | 0 | 1 | 6213860 | 628.826 | 417.113 | 0 | 403.212 | 295.562 | 295.47 | 390.648 | 0.181 | 3.0171 | 0 | -1690320 | 380.939 | 300.07 | -2768770 | 296.852 | 296.827 | 387.637 | 382.343 | 41398700 | 6659420 | 0 | 4673680 | 390.867 | 293.028 | 311.798 | 58.5767 | 0.356 | -41.7056
2022-07-18 09:00 | 47.8155 | 42.1845 | 28 | 172 | 0 | 1 | 1251740 | 163.381 | 85.3556 | 0 | 83.9327 | 293.801 | 292.116 | 390.529 | 0.181 | 0.02453 | 0 | 1700660 | 379.136 | 302.079 | 2764850 | 295.201 | 296.702 | 382.343 | 382.076 | 44163600 | 3894580 | 0 | 2951960 | 384.109 | 292.116 | 184.298 | 69.8978 | 0.37911 | 0.12222
2022-07-18 10:00 | 35.1718 | 54.8282 | 29 | 760 | 0 | 1 | 7382130 | 721.915 | 485.511 | 0 | 479.159 | 296.732 | 296.817 | 391.699 | 0.181 | 4.7546 | 0 | -2983550 | 383.298 | 300.332 | -4888940 | 296.702 | 296.677 | 388.057 | 385.248 | 39274600 | 8783520 | 0 | 4648670 | 391.699 | 293.408 | 311.798 | 116.611 | 0.37381 | -69.4694
2022-07-18 11:00 | 22.9826 | 67.0174 | 30 | 784 | 0 | 1 | 7748260 | 744.712 | 499.255 | 0 | 498.675 | 296.777 | 296.952 | 390.941 | 0.181 | 5.3222 | 0 | -3336770 | 382.109 | 300.354 | -5465340 | 296.677 | 296.648 | 387.25 | 385.919 | 33809300 | 14248900 | 0 | 4686990 | 390.941 | 293.408 | 311.798 | 115.888 | 0.37224 | -76.5278
2022-07-18 12:00 | 13.0818 | 76.9182 | 31 | 785 | 0 | 1 | 7692460 | 745.662 | 496.086 | 0 | 495.06 | 296.777 | 296.855 | 390.937 | 0.181 | 5.2234 | 0 | -3025930 | 382.002 | 300.256 | -4956130 | 296.648 | 296.615 | 387.317 | 386.208 | 28853100 | 19205000 | 0 | 4898990 | 390.941 | 293.84 | 324.543 | 119.968 | 0.36984 | -64.5722
2022-07-18 13:00 | 13.0769 | 76.9231 | 30 | 773 | 0 | 1 | 7389950 | 734.263 | 476.609 | 0 | 475.573 | 296.777 | 296.567 | 390.934 | 0.181 | 4.6393 | 0 | -2692350 | 381.893 | 300.141 | -4409670 | 296.615 | 296.575 | 387.396 | 386.372 | 24443500 | 23614700 | 0 | 4898990 | 390.941 | 293.84 | 324.543 | 120.537 | 0.37134 | -55.9417
2022-07-18 14:00 | 22.9758 | 67.0242 | 30 | 746 | 0 | 1 | 7235420 | 708.616 | 466.389 | 0 | 465.776 | 296.379 | 296.372 | 390.601 | 0.181 | 4.3459 | 0 | -2513180 | 381.803 | 300.053 | -4116120 | 296.575 | 296.529 | 387.442 | 386.481 | 20327400 | 27730800 | 0 | 4898990 | 390.941 | 293.84 | 324.543 | 120.537 | 0.37134 | -49.0972
2022-07-18 15:00 | 35.1676 | 54.8324 | 29 | 0 | 0 | 1 | 0 | 0 | -17.4776 | 0 | 0 | 297.494 | 300 | 341.962 | 0.181 | 0.0031757 | 0 | 4898990 | 382.599 | 298.991 | 7995800 | 298.703 | 297.105 | 386.481 | 386.422 | 28323200 | 19735000 | 0 | 4898990 | 381.707 | 294.849 | 288.836 | 108.034 | 0.3747 | 0
2022-07-18 16:00 | 47.8165 | 42.1835 | 28 | 0 | 0 | 1 | 0 | 0 | -17.3934 | 0 | 0 | 298.267 | 300 | 311.353 | 0.181 | 0.0031794 | 0 | 4898990 | 382.53 | 298 | 7995480 | 298.7 | 297.427 | 386.422 | 386.332 | 36318600 | 11739500 | 0 | 4898990 | 381.993 | 294.849 | 289.839 | 108.55 | 0.37622 | 0
2022-07-18 17:00 | 60.4778 | 29.5222 | 27 | 0 | 1 | 1 | 0 | 0 | -17.0356 | 0 | 0 | 296.135 | 291.36 | 291.322 | 0.181 | 0.0031798 | 0 | 4811260 | 382.407 | 297.174 | 7850340 | 298.377 | 297.572 | 386.332 | 386.136 | 44169000 | 3889170 | 0 | 4811260 | 382.407 | 294.532 | 287.061 | 108.394 | 0.37798 | 0
2022-07-18 18:00 | 72.9281 | 17.0719 | 26 | 0 | 1 | 1 | 0 | 0 | -16.1781 | 0 | 0 | 290.233 | 276.965 | 276.903 | 0.181 | 0.0031628 | 0 | 0 | 276.965 | 293 | 0 | 276.965 | 297.548 | 276.965 | 385.777 | 44169000 | 3889170 | 0 | 0 | 293 | 293 | 0 | 0 | 0 | 0
2022-07-18 19:00 | 84.9017 | 5.0983 | 25 | 0 | 1 | 1 | 0 | 0 | -15.1793 | 0 | 0 | 282.717 | 265.66 | 265.613 | 0 | 0.0031285 | 0 | 0 | 265.66 | 293 | 0 | 265.66 | 297.524 | 265.66 | 385.418 | 44169000 | 3889170 | 0 | 0 | 293 | 293 | 0 | 0 | 0 | 0
2022-07-18 20:00 | 95.9646 | -5.9646 | 24 | 0 | 1 | 1 | 0 | 0 | -14.2663 | 0 | 0 | 274.657 | 256.151 | 256.112 | 0 | 0.0030885 | 0 | 0 | 256.151 | 293 | 0 | 256.151 | 297.5 | 256.151 | 385.058 | 44169000 | 3889170 | 0 | 0 | 293 | 293 | 0 | 0 | 0 | 0
2022-07-18 21:00 | 106.459 | -16.459 | 24 | 0 | 1 | 1 | 0 | 0 | -13.3372 | 0 | 0 | 266.591 | 247.841 | 247.807 | 0 | 0.0030485 | 0 | 0 | 247.841 | 293 | 0 | 247.841 | 297.475 | 247.841 | 384.698 | 44169000 | 3889170 | 0 | 0 | 293 | 293 | 0 | 0 | 0 | 0
2022-07-18 22:00 | 115.477 | -25.477 | 24 | 0 | 1 | 1 | 0 | 0 | -12.5166 | 0 | 0 | 258.757 | 240.328 | 240.298 | 0 | 0.0030107 | 0 | 0 | 240.328 | 293 | 0 | 240.328 | 297.451 | 240.328 | 384.339 | 44169000 | 3889170 | 0 | 0 | 293 | 293 | 0 | 0 | 0 | 0
2022-07-18 23:00 | 122.29 | -32.29 | 23 | 0 | 1 | 1 | 0 | 0 | -11.7936 | 0 | 0 | 251.248 | 233.378 | 233.351 | 0 | 0.002976 | 0 | 0 | 233.378 | 293 | 0 | 233.378 | 297.427 | 233.378 | 383.979 | 44169000 | 3889170 | 0 | 0 | 293 | 293 | 0 | 0 | 0 | 0
2022-07-19 | 126.031 | -36.031 | 23 | 0 | 1 | 1 | 0 | 0 | -11.1111 | 0 | 0 | 244.098 | 226.897 | 226.872 | 0 | 0.0029446 | 0 | 0 | 226.897 | 293 | 0 | 226.897 | 297.403 | 226.897 | 383.619 | 44169000 | 3889170 | 0 | 0 | 293 | 293 | 0 | 0 | 0 | 0
2022-07-19 01:00 | 126.044 | -36.044 | 22 | 0 | 1 | 1 | 0 | 0 | -10.5061 | 0 | 0 | 237.302 | 220.788 | 220.765 | 0 | 0.0029162 | 0 | 0 | 220.788 | 293 | 0 | 220.788 | 297.378 | 220.788 | 383.259 | 44169000 | 3889170 | 0 | 0 | 293 | 293 | 0 | 0 | 0 | 0
2022-07-19 02:00 | 122.326 | -32.326 | 22 | 0 | 1 | 1 | 0 | 0 | -9.9369 | 0 | 0 | 230.849 | 215.019 | 214.997 | 0 | 0.0028906 | 0 | 0 | 215.019 | 293 | 0 | 215.019 | 297.354 | 215.019 | 382.899 | 44169000 | 3889170 | 0 | 0 | 293 | 293 | 0 | 0 | 0 | 0
2022-07-19 03:00 | 115.531 | -25.531 | 22 | 0 | 1 | 1 | 0 | 0 | -9.4476 | 0 | 0 | 224.711 | 209.522 | 209.502 | 0 | 0.0028676 | 0 | 0 | 209.522 | 293 | 0 | 209.522 | 297.329 | 209.522 | 382.54 | 44169000 | 3889170 | 0 | 0 | 293 | 293 | 0 | 0 | 0 | 0
2022-07-19 04:00 | 106.525 | -16.525 | 22 | 0 | 1 | 1 | 0 | 0 | -8.9698 | 0 | 0 | 218.871 | 204.297 | 204.278 | 0 | 0.0028467 | 0 | 0 | 204.297 | 293 | 0 | 204.297 | 297.305 | 204.297 | 382.18 | 44169000 | 3889170 | 0 | 0 | 293 | 293 | 0 | 0 | 0 | 0
2022-07-19 05:00 | 96.0377 | -6.0377 | 22 | 0 | 1 | 1 | 0 | 0 | -8.594 | 0 | 0 | 213.292 | 199.264 | 199.247 | 0 | 0.0028279 | 0 | 0 | 199.264 | 293 | 0 | 199.264 | 297.281 | 199.264 | 381.821 | 44169000 | 3889170 | 0 | 0 | 293 | 293 | 0 | 0 | 0 | 0
2022-07-19 06:00 | 84.9776 | 5.0224 | 23 | 94 | 1 | 1 | 0 | 89.2895 | 11.2588 | 0 | 0 | 212.472 | 210.394 | 210.428 | 0.181 | 0.0028203 | 0 | 0 | 210.394 | 293 | 0 | 210.394 | 297.256 | 210.394 | 381.464 | 44169000 | 3889170 | 0 | 0 | 293 | 293 | 0 | 0 | 0 | 0
2022-07-19 07:00 | 73.0096 | 16.9904 | 25 | 183 | 1 | 1 | 0 | 173.829 | 94.0934 | 0 | 0 | 239.01 | 283.127 | 283.193 | 0.181 | 0.0083517 | 0 | 0 | 283.127 | 293 | 0 | 283.127 | 297.232 | 283.127 | 381.109 | 44169000 | 3889170 | 0 | 0 | 293 | 293 | 0 | 0 | 0 | 0
2022-07-19 08:00 | 60.5629 | 29.4371 | 26 | 528 | 0 | 1 | 1929650 | 501.541 | 327.165 | 0 | 120.89 | 288.223 | 293 | 385.202 | 0.181 | 1.0783 | 0 | 0 | 385.202 | 293 | 0 | 293 | 297.208 | 385.202 | 380.755 | 44169000 | 3889170 | 0 | 1929650 | 385.202 | 293 | 120.89 | 23.2521 | 0.356 | 0
2022-07-19 09:00 | 47.9066 | 42.0934 | 27 | 691 | 0 | 1 | 6476950 | 656.373 | 440.581 | 0 | 420.904 | 295.882 | 296.05 | 391.172 | 0.181 | 3.5045 | 0 | -1967030 | 382.489 | 300.51 | -3222670 | 297.208 | 297.183 | 387.565 | 383.647 | 40946300 | 7111840 | 0 | 4686090 | 390.879 | 293.317 | 311.798 | 117.445 | 0.37681 | -48.9361
2022-07-19 10:00 | 35.2672 | 54.7328 | 28 | 744 | 0 | 1 | 7276480 | 706.717 | 474.465 | 0 | 471.383 | 296.777 | 296.822 | 391.538 | 0.181 | 4.4832 | 0 | -2877640 | 381.359 | 300.763 | -4716250 | 297.183 | 297.156 | 387.945 | 385.244 | 36230100 | 11828100 | 0 | 4652750 | 391.538 | 293.317 | 311.798 | 117.028 | 0.3753 | -70.5306
2022-07-19 11:00 | 23.0977 | 66.9023 | 29 | 807 | 0 | 1 | 8039150 | 766.56 | 514.654 | 0 | 513.891 | 297.223 | 297.25 | 390.74 | 0.181 | 5.9414 | 0 | -3666450 | 381.671 | 300.874 | -6006370 | 297.156 | 297.124 | 387.038 | 385.771 | 30223700 | 17834500 | 0 | 4691540 | 390.772 | 293.317 | 311.798 | 116.327 | 0.37381 | -88.5667
2022-07-19 12:00 | 13.2492 | 76.7508 | 29 | 820 | 0 | 1 | 8116680 | 778.908 | 519.455 | 0 | 518.463 | 297.228 | 297.196 | 390.674 | 0.181 | 6.1242 | 0 | -3501720 | 381.6 | 300.808 | -5736390 | 297.124 | 297.086 | 387.07 | 386.028 | 24487300 | 23570900 | 0 | 4898990 | 390.772 | 293.725 | 324.305 | 120.874 | 0.37288 | -78.8972
2022-07-19 13:00 | 13.2301 | 76.7699 | 28 | 511 | 0 | 1 | 4602730 | 485.393 | 304.179 | 0 | 304.585 | 293.987 | 293.725 | 390.739 | 0.181 | 1.1383 | 0 | 294765 | 383.746 | 301.777 | 480669 | 295.977 | 297.022 | 386.028 | 385.969 | 24968000 | 23090200 | 0 | 4897500 | 390.207 | 293.725 | 322.203 | 120.665 | 0.37452 | -0.0013889
2022-07-19 14:00 | 23.0665 | 66.9335 | 28 | 444 | 0 | 1 | 3971620 | 421.75 | 264.535 | 0 | 263.284 | 293.753 | 293.725 | 390.9 | 0.181 | 0.74092 | 0 | 916494 | 383.132 | 301.736 | 1494460 | 296.531 | 296.955 | 385.969 | 385.907 | 26462400 | 21595700 | 0 | 4888110 | 389.006 | 293.725 | 317.314 | 118.751 | 0.37483 | 0.0011111
2022-07-19 15:00 | 35.2369 | 54.7631 | 28 | 526 | 0 | 1 | 4887790 | 499.641 | 325.023 | 0 | 324.096 | 293.726 | 293.725 | 390.922 | 0.181 | 1.3602 | 0 | 9505.61 | 384.729 | 301.746 | 15499.6 | 294.87 | 296.914 | 385.907 | 385.842 | 26477900 | 21580200 | 0 | 4897300 | 390.754 | 293.725 | 324.122 | 121.389 | 0.37441 | -0.0012194
2022-07-19 16:00 | 47.8812 | 42.1188 | 27 | 97 | 0 | 1 | 714108 | 92.1391 | 36.6158 | 0 | 43.6346 | 294.028 | 294.709 | 384.576 | 0.181 | 0.0033312 | 0 | 4186600 | 382.089 | 301.544 | 6830070 | 298.426 | 297.192 | 385.842 | 385.765 | 33308000 | 14750100 | 0 | 4900710 | 381.81 | 294.709 | 289.74 | 109.196 | 0.37773 | -0.00055556
2022-07-19 17:00 | 60.5455 | 29.4545 | 26 | 211 | 0 | 1 | 1480020 | 200.426 | 109.828 | 0 | 95.1473 | 294.234 | 294.37 | 388.7 | 0.181 | 0.053546 | 0 | 3420830 | 382.125 | 302.173 | 5579420 | 297.955 | 297.274 | 385.765 | 385.646 | 38887400 | 9170730 | 0 | 4900840 | 383.799 | 294.37 | 297.8 | 112.669 | 0.37893 | 0.0027778
2022-07-19 18:00 | 73.0035 | 16.9965 | 25 | 131 | 0 | 1 | 1239410 | 124.435 | 9.2799 | 0 | 55.531 | 294.464 | 294.982 | 361.806 | 0.181 | 0.0032284 | 0 | 3236810 | 382.031 | 300.908 | 5280610 | 298.499 | 297.396 | 385.646 | 385.419 | 44168000 | 3890110 | 0 | 4476220 | 376.42 | 294.982 | 246.66 | 94.1657 | 0.38261 | 0
2022-07-19 19:00 | 84.9866 | 5.0134 | 25 | 0 | 0 | 1 | 0 | 0 | -16.8352 | 0 | 0 | 296.165 | 300 | 324.001 | 0 | 0.0031651 | 0 | 0 | 324.001 | 293 | 0 | 300 | 297.372 | 324.001 | 385.06 | 44168000 | 3890110 | 0 | 0 | 293 | 293 | 0 | 0 | 0 | 0
2022-07-19 20:00 | 96.0673 | -6.0673 | 24 | 0 | 1 | 1 | 0 | 0 | -16.8855 | 0 | 0 | 297.346 | 299.996 | 299.996 | 0 | 0.003173 | 0 | 0 | 299.996 | 293 | 0 | 299.996 | 297.348 | 299.996 | 384.701 | 44168000 | 3890110 | 0 | 0 | 293 | 293 | 0 | 0 | 0 | 0
2022-07-19 21:00 | 106.581 | -16.581 | 24 | 0 | 1 | 1 | 0 | 0 | -16.366 | 0 | 0 | 293.071 | 283.479 | 283.407 | 0 | 0.0031721 | 0 | 0 | 283.479 | 293 | 0 | 283.479 | 297.324 | 283.479 | 384.342 | 44168000 | 3890110 | 0 | 0 | 293 | 293 | 0 | 0 | 0 | 0
2022-07-19 22:00 | 115.621 | -25.621 | 24 | 0 | 1 | 1 | 0 | 0 | -15.5396 | 0 | 0 | 286.265 | 270.889 | 270.836 | 0 | 0.0031449 | 0 | 0 | 270.889 | 293 | 0 | 270.889 | 297.3 | 270.889 | 383.983 | 44168000 | 3890110 | 0 | 0 | 293 | 293 | 0 | 0 | 0 | 0
2022-07-19 23:00 | 122.456 | -32.456 | 23 | 0 | 1 | 1 | 0 | 0 | -14.6791 | 0 | 0 | 278.441 | 260.574 | 260.532 | 0 | 0.0031071 | 0 | 0 | 260.574 | 293 | 0 | 260.574 | 297.275 | 260.574 | 383.623 | 44168000 | 3890110 | 0 | 0 | 293 | 293 | 0 | 0 | 0 | 0
2022-07-20 | 126.213 | -36.213 | 23 | 0 | 1 | 1 | 0 | 0 | -13.8114 | 0 | 0 | 270.357 | 251.676 | 251.639 | 0 | 0.0030669 | 0 | 0 | 251.676 | 293 | 0 | 251.676 | 297.251 | 251.676 | 383.264 | 44168000 | 3890110 | 0 | 0 | 293 | 293 | 0 | 0 | 0 | 0
2022-07-20 01:00 | 126.23 | -36.23 | 23 | 0 | 1 | 1 | 0 | 0 | -12.9594 | 0 | 0 | 262.388 | 243.745 | 243.713 | 0 | 0.003028 | 0 | 0 | 243.745 | 293 | 0 | 243.745 | 297.227 | 243.745 | 382.905 | 44168000 | 3890110 | 0 | 0 | 293 | 293 | 0 | 0 | 0 | 0
2022-07-20 02:00 | 122.503 | -32.503 | 22 | 0 | 1 | 1 | 0 | 0 | -12.2241 | 0 | 0 | 254.688 | 236.46 | 236.431 | 0 | 0.0029917 | 0 | 0 | 236.46 | 293 | 0 | 236.46 | 297.202 | 236.46 | 382.546 | 44168000 | 3890110 | 0 | 0 | 293 | 293 | 0 | 0 | 0 | 0
2022-07-20 03:00 | 115.692 | -25.692 | 22 | 0 | 1 | 1 | 0 | 0 | -11.5894 | 0 | 0 | 247.308 | 229.64 | 229.614 | 0 | 0.0029586 | 0 | 0 | 229.64 | 293 | 0 | 229.64 | 297.178 | 229.64 | 382.187 | 44168000 | 3890110 | 0 | 0 | 293 | 293 | 0 | 0 | 0 | 0
2022-07-20 04:00 | 106.667 | -16.667 | 21 | 0 | 1 | 1 | 0 | 0 | -11.014 | 0 | 0 | 240.254 | 223.192 | 223.168 | 0 | 0.0029285 | 0 | 0 | 223.192 | 293 | 0 | 223.192 | 297.153 | 223.192 | 381.827 | 44168000 | 3890110 | 0 | 0 | 293 | 293 | 0 | 0 | 0 | 0
2022-07-20 05:00 | 96.1638 | -6.1638 | 21 | 0 | 1 | 1 | 0 | 0 | -10.5111 | 0 | 0 | 233.514 | 217.046 | 217.024 | 0 | 0.0029014 | 0 | 0 | 217.046 | 293 | 0 | 217.046 | 297.129 | 217.046 | 381.467 | 44168000 | 3890110 | 0 | 0 | 293 | 293 | 0 | 0 | 0 | 0
2022-07-20 06:00 | 85.0869 | 4.9131 | 22 | 291 | 1 | 1 | 0 | 276.417 | 46.0787 | 0 | 0 | 239.874 | 255.557 | 255.644 | 0.181 | 0.0029914 | 0 | 0 | 255.557 | 293 | 0 | 255.557 | 297.105 | 255.557 | 381.109 | 44168000 | 3890110 | 0 | 0 | 293 | 293 | 0 | 0 | 0 | 0
2022-07-20 07:00 | 73.111 | 16.889 | 24 | 92 | 1 | 1 | 0 | 87.3897 | 38.7285 | 0 | 0 | 252.224 | 282.413 | 282.477 | 0.181 | 0.0030178 | 0 | 0 | 282.413 | 293 | 0 | 282.413 | 297.08 | 282.413 | 380.753 | 44168000 | 3890110 | 0 | 0 | 293 | 293 | 0 | 0 | 0 | 0
2022-07-20 08:00 | 60.6575 | 29.3425 | 25 | 0 | 1 | 1 | 0 | 0 | -12.672 | 0 | 0 | 255.668 | 263.941 | 263.87 | 0.181 | 0.002957 | 0 | 0 | 263.941 | 293 | 0 | 263.941 | 297.056 | 263.941 | 380.399 | 44168000 | 3890110 | 0 | 0 | 293 | 293 | 0 | 0 | 0 | 0
2022-07-20 09:00 | 47.9987 | 42.0013 | 26 | 737 | 0 | 1 | 2408100 | 700.067 | 472.4 | 0 | 155.908 | 292.151 | 293 | 388.113 | 0.181 | 3.847 | 0 | 0 | 388.113 | 293 | 0 | 293 | 297.032 | 388.113 | 380.046 | 44168000 | 3890110 | 0 | 2408100 | 388.113 | 293 | 155.908 | 30.2521 | 0.356 | 0
2022-07-20 10:00 | 35.3641 | 54.6359 | 27 | 786 | 0 | 1 | 7610900 | 746.612 | 502.587 | 0 | 490.405 | 296.656 | 297.005 | 390.989 | 0.181 | 5.3637 | 0 | -3209440 | 382.603 | 300.67 | -5257770 | 297.032 | 297.007 | 387.268 | 384.046 | 38910300 | 9147880 | 0 | 4683840 | 390.917 | 293.311 | 311.798 | 117.447 | 0.37681 | -78.4389
2022-07-20 11:00 | 23.2151 | 66.7849 | 28 | 533 | 0 | 1 | 4980200 | 506.29 | 328.4 | 0 | 328.657 | 294.219 | 293.888 | 390.786 | 0.181 | 1.4347 | 0 | -324384 | 380.579 | 299.335 | -531404 | 297.007 | 296.98 | 388.575 | 384.152 | 38378900 | 9679280 | 0 | 4683840 | 390.917 | 293.311 | 311.798 | 116.891 | 0.37529 | -7.7844
2022-07-20 12:00 | 13.421 | 76.579 | 29 | 834 | 0 | 0.99224 | 8107950 | 792.207 | 523.526 | 4.4195 | 517.985 | 297.143 | 297.187 | 390.639 | 0.1796 | 6.2336 | 0 | -3500530 | 381.103 | 300.668 | -5733620 | 296.98 | 296.95 | 386.952 | 385.104 | 32645200 | 15412900 | 0 | 4898990 | 390.655 | 293.624 | 324.206 | 120.712 | 0.37291 | -80.9917
2022-07-20 13:00 | 13.3902 | 76.6098 | 30 | 549 | 0 | 1 | 4973260 | 521.489 | 328.207 | 0 | 328.422 | 294.155 | 293.759 | 390.76 | 0.181 | 1.4313 | 0 | -80840.8 | 380.953 | 298.714 | -132409 | 296.95 | 296.918 | 388.874 | 385.048 | 32512800 | 15545300 | 0 | 4898990 | 390.655 | 293.624 | 324.206 | 120.142 | 0.3714 | -1.8252
2022-07-20 14:00 | 23.1634 | 66.8366 | 30 | 119 | 0 | 1 | 642865 | 113.037 | 46.4257 | 0 | 42.0549 | 294.374 | 294.842 | 390.684 | 0.181 | 0.0038291 | 0 | 4258410 | 381.305 | 302.078 | 6944580 | 298.532 | 297.175 | 385.048 | 384.93 | 39457400 | 8600740 | 0 | 4901270 | 382.197 | 294.842 | 290.716 | 108.249 | 0.37316 | 0.0013889
2022-07-20 15:00 | 35.3114 | 54.6886 | 30 | 200 | 0 | 1 | 1580880 | 189.978 | 102.836 | 0 | 104.062 | 294.183 | 294.044 | 390.539 | 0.181 | 0.04397 | 0 | 2889530 | 381.382 | 302.408 | 4709670 | 297.492 | 297.185 | 384.93 | 384.699 | 44167100 | 3891080 | 0 | 4470400 | 384.661 | 294.044 | 275.347 | 103.083 | 0.37461 | 0.0027778
2022-07-20 16:00 | 47.9508 | 42.0492 | 29 | 327 | 0 | 1 | 2833010 | 310.613 | 191.244 | 0 | 192.064 | 291.717 | 291.08 | 390.639 | 0.181 | 0.26984 | 0 | 0 | 390.655 | 291.08 | 0 | 291.08 | 297.162 | 390.655 | 384.345 | 44167100 | 3891080 | 0 | 2833010 | 390.655 | 291.08 | 192.097 | 72.4164 | 0.37626 | 0
2022-07-20 17:00 | 60.618 | 29.382 | 28 | 100 | 0 | 1 | 739984 | 94.9888 | 36.7292 | 0 | 41.7705 | 294.905 | 302.159 | 384.755 | 0.181 | 0.0033258 | 0 | -739984 | 383.92 | 299.709 | -1208160 | 297.162 | 297.138 | 382.195 | 383.565 | 42958900 | 5099240 | 0 | 0 | 293 | 293 | 0 | 0 | 0 | 0
2022-07-20 18:00 | 73.0837 | 16.9163 | 27 | 53 | 0 | 1 | 0 | 50.3441 | -6.6283 | 0 | 0 | 296.471 | 300 | 347.04 | 0.181 | 0.0031913 | 0 | 0 | 347.186 | 293 | 0 | 300 | 297.113 | 347.186 | 383.294 | 42958900 | 5099240 | 0 | 0 | 293 | 293 | 0 | 0 | 0 | 0
2022-07-20 19:00 | 85.0763 | 4.9237 | 25 | 0 | 0 | 1 | 0 | 0 | -17.0565 | 0 | 0 | 297.558 | 300 | 314.803 | 0 | 0.0031749 | 0 | 0 | 314.803 | 293 | 0 | 300 | 297.088 | 314.803 | 383.022 | 42958900 | 5099240 | 0 | 0 | 293 | 293 | 0 | 0 | 0 | 0
2022-07-20 20:00 | 96.1752 | -6.1752 | 24 | 0 | 1 | 1 | 0 | 0 | -16.9022 | 0 | 0 | 296.389 | 293.768 | 293.74 | 0 | 0.0031774 | 0 | 0 | 293.768 | 293 | 0 | 293.768 | 297.063 | 293.768 | 382.749 | 42958900 | 5099240 | 0 | 0 | 293 | 293 | 0 | 0 | 0 | 0
2022-07-20 21:00 | 106.708 | -16.708 | 23 | 0 | 1 | 1 | 0 | 0 | -16.3134 | 0 | 0 | 290.936 | 278.68 | 278.615 | 0 | 0.0031647 | 0 | 0 | 278.68 | 293 | 0 | 278.68 | 297.038 | 278.68 | 382.475 | 42958900 | 5099240 | 0 | 0 | 293 | 293 | 0 | 0 | 0 | 0
2022-07-20 22:00 | 115.77 | -25.77 | 23 | 0 | 1 | 1 | 0 | 0 | -15.4606 | 0 | 0 | 283.564 | 266.854 | 266.805 | 0 | 0.0031321 | 0 | 0 | 266.854 | 293 | 0 | 266.854 | 297.013 | 266.854 | 382.202 | 42958900 | 5099240 | 0 | 0 | 293 | 293 | 0 | 0 | 0 | 0
2022-07-20 23:00 | 122.628 | -32.628 | 22 | 0 | 1 | 1 | 0 | 0 | -14.5682 | 0 | 0 | 275.491 | 256.978 | 256.937 | 0 | 0.0030924 | 0 | 0 | 256.978 | 293 | 0 | 256.978 | 296.988 | 256.978 | 381.928 | 42958900 | 5099240 | 0 | 0 | 293 | 293 | 0 | 0 | 0 | 0
2022-07-21 | 126.402 | -36.402 | 22 | 0 | 1 | 1 | 0 | 0 | -13.6626 | 0 | 0 | 267.326 | 248.371 | 248.336 | 0 | 0.0030521 | 0 | 0 | 248.371 | 293 | 0 | 248.371 | 296.963 | 248.371 | 381.655 | 42958900 | 5099240 | 0 | 0 | 293 | 293 | 0 | 0 | 0 | 0
2022-07-21 01:00 | 126.422 | -36.422 | 21 | 0 | 1 | 1 | 0 | 0 | -12.8108 | 0 | 0 | 259.357 | 240.632 | 240.601 | 0 | 0.0030137 | 0 | 0 | 240.632 | 293 | 0 | 240.632 | 296.938 | 240.632 | 381.381 | 42958900 | 5099240 | 0 | 0 | 293 | 293 | 0 | 0 | 0 | 0
2022-07-21 02:00 | 122.685 | -32.685 | 21 | 0 | 1 | 1 | 0 | 0 | -12.0151 | 0 | 0 | 251.716 | 233.545 | 233.518 | 0 | 0.0029784 | 0 | 0 | 233.545 | 293 | 0 | 233.545 | 296.913 | 233.545 | 381.107 | 42958900 | 5099240 | 0 | 0 | 293 | 293 | 0 | 0 | 0 | 0
2022-07-21 03:00 | 115.856 | -25.856 | 21 | 0 | 1 | 1 | 0 | 0 | -11.3167 | 0 | 0 | 244.439 | 226.946 | 226.921 | 0 | 0.0029463 | 0 | 0 | 226.946 | 293 | 0 | 226.946 | 296.888 | 226.946 | 380.833 | 42958900 | 5099240 | 0 | 0 | 293 | 293 | 0 | 0 | 0 | 0
2022-07-21 04:00 | 106.813 | -16.813 | 21 | 0 | 1 | 1 | 0 | 0 | -10.7262 | 0 | 0 | 237.518 | 220.71 | 220.686 | 0 | 0.0029173 | 0 | 0 | 220.71 | 293 | 0 | 220.71 | 296.863 | 220.71 | 380.56 | 42958900 | 5099240 | 0 | 0 | 293 | 293 | 0 | 0 | 0 | 0
2022-07-21 05:00 | 96.2917 | -6.2917 | 21 | 0 | 1 | 1 | 0 | 0 | -10.2186 | 0 | 0 | 230.926 | 214.761 | 214.739 | 0 | 0.0028913 | 0 | 0 | 214.761 | 293 | 0 | 214.761 | 296.837 | 214.761 | 380.286 | 42958900 | 5099240 | 0 | 0 | 293 | 293 | 0 | 0 | 0 | 0
2022-07-21 06:00 | 85.1973 | 4.8027 | 22 | 309 | 1 | 1 | 0 | 293.515 | 48.623 | 0 | 0 | 237.883 | 255.098 | 255.187 | 0.181 | 0.0029868 | 0 | 0 | 255.098 | 293 | 0 | 255.098 | 296.812 | 255.098 | 380.014 | 42958900 | 5099240 | 0 | 0 | 293 | 293 | 0 | 0 | 0 | 0
2022-07-21 07:00 | 73.2135 | 16.7865 | 24 | 542 | 0 | 1 | 966897 | 514.839 | 328.351 | 0 | 58.6671 | 288.213 | 293 | 382.451 | 0.181 | 1.1051 | 0 | 739658 | 377.336 | 301.651 | 1201510 | 295.53 | 296.753 | 380.014 | 379.705 | 44160400 | 3897730 | 0 | 1706550 | 380.234 | 293 | 100.845 | 15.3852 | 0.356 | 0.0013889
2022-07-21 08:00 | 60.7529 | 29.2471 | 25 | 366 | 0 | 1 | 3039950 | 347.659 | 216.72 | 0 | 204.058 | 290.639 | 291.141 | 389.767 | 0.181 | 0.3756 | 0 | 0 | 389.999 | 291.141 | 0 | 291.141 | 296.729 | 389.999 | 379.352 | 44160400 | 3897730 | 0 | 3038410 | 389.999 | 291.141 | 204.465 | 78.4364 | 0.38318 | 0.42778
2022-07-21 09:00 | 48.0916 | 41.9084 | 27 | 424 | 0 | 1 | 3722820 | 402.753 | 257.679 | 0 | 252.105 | 291.999 | 292.186 | 391.511 | 0.181 | 0.6346 | 0 | 0 | 391.511 | 292.186 | 0 | 292.186 | 296.705 | 391.511 | 379.002 | 44160400 | 3897730 | 0 | 3722820 | 391.511 | 292.186 | 252.105 | 96.1636 | 0.38062 | 0
2022-07-21 10:00 | 35.4622 | 54.5378 | 28 | 489 | 0 | 1 | 4426850 | 464.495 | 300.199 | 0 | 297.447 | 293.031 | 293.124 | 391.613 | 0.181 | 1.0292 | 0 | 0 | 391.613 | 293.124 | 0 | 293.124 | 296.681 | 391.613 | 378.653 | 44160400 | 3897730 | 0 | 4426850 | 391.613 | 293.124 | 297.447 | 112.061 | 0.37636 | 0
2022-07-21 11:00 | 23.3349 | 66.6651 | 29 | 827 | 0 | 0.9938 | 8086890 | 785.557 | 523.512 | 3.5045 | 517.706 | 296.942 | 297.254 | 390.651 | 0.17988 | 6.1835 | 0 | -3687870 | 381.057 | 300.42 | -6039460 | 296.681 | 296.656 | 386.9 | 383.527 | 38120900 | 9937190 | 0 | 4705860 | 390.651 | 293.497 | 311.798 | 116.481 | 0.37377 | -85.2333
2022-07-21 12:00 | 13.5974 | 76.4026 | 29 | 844 | 0 | 0.98066 | 8153990 | 801.705 | 523.082 | 11.1504 | 521.987 | 296.982 | 297.208 | 390.649 | 0.1775 | 6.2081 | 0 | -3753490 | 380.608 | 300.407 | -6146830 | 296.656 | 296.626 | 386.886 | 384.725 | 31974100 | 16084000 | 0 | 4705860 | 390.651 | 293.497 | 311.798 | 116.481 | 0.37377 | -84.8222
2022-07-21 13:00 | 13.5571 | 76.4429 | 30 | 847 | 0 | 1 | 8158780 | 804.555 | 523.305 | 0 | 522.281 | 296.982 | 297.104 | 390.647 | 0.181 | 6.2171 | 0 | -3744580 | 380.85 | 300.373 | -6132110 | 296.626 | 296.59 | 386.887 | 385.26 | 25842000 | 22216100 | 0 | 4705860 | 390.651 | 293.497 | 311.798 | 115.915 | 0.37222 | -81.0167
2022-07-21 14:00 | 23.2664 | 66.7336 | 30 | 812 | 0 | 1 | 7805900 | 771.309 | 508.487 | 0 | 505.703 | 296.982 | 296.851 | 391.711 | 0.181 | 5.5154 | 0 | -3414000 | 380.993 | 300.311 | -5593950 | 296.59 | 296.544 | 387.968 | 385.755 | 20248100 | 27810100 | 0 | 4652030 | 391.711 | 293.497 | 311.798 | 116.135 | 0.37224 | -72.2583
2022-07-21 15:00 | 35.3913 | 54.6087 | 30 | 781 | 0 | 1 | 7730240 | 741.863 | 496.798 | 0 | 496.622 | 296.614 | 296.61 | 390.632 | 0.181 | 5.274 | 0 | -3274050 | 381.076 | 300.2 | -5362170 | 296.544 | 296.484 | 387.258 | 385.957 | 14885900 | 33172300 | 0 | 4690970 | 390.942 | 293.497 | 311.798 | 115.976 | 0.37222 | -65.2167
2022-07-21 16:00 | 48.0253 | 41.9747 | 29 | 720 | 0 | 1 | 7121370 | 683.919 | 459.923 | 0 | 459.263 | 296.063 | 296.029 | 390.478 | 0.181 | 4.1457 | 0 | -2586670 | 381.017 | 299.951 | -4235120 | 296.484 | 296.402 | 386.972 | 386.035 | 10650800 | 37407400 | 0 | 4714790 | 390.478 | 293.497 | 311.798 | 116.542 | 0.37377 | -50.025
2022-07-21 17:00 | 60.6953 | 29.3047 | 28 | 609 | 0 | 1 | 5700540 | 578.482 | 374.723 | 0 | 373.689 | 294.85 | 294.748 | 390.833 | 0.181 | 2.1536 | 0 | -1078430 | 380.947 | 299.327 | -1766040 | 296.402 | 296.294 | 387.943 | 386.085 | 8884730 | 39173400 | 0 | 4692080 | 390.92 | 293.497 | 311.798 | 117.078 | 0.37526 | -19.4361
2022-07-21 18:00 | 73.1687 | 16.8313 | 27 | 386 | 0 | 1 | 834737 | 366.657 | 57.6633 | 0 | 54.6665 | 294.752 | 294.594 | 390.563 | 0.181 | 0.0075985 | 0 | 4064710 | 382.355 | 300.351 | 6631760 | 298.306 | 297.086 | 386.085 | 386.046 | 15516500 | 32541700 | 0 | 4899440 | 382.58 | 294.594 | 292.724 | 110.448 | 0.37761 | 0.0019444
2022-07-21 19:00 | 85.1708 | 4.8292 | 26 | 0 | 0 | 1 | 0 | 0 | -17.0541 | 0 | 0 | 296.365 | 300 | 341.923 | 0 | 0.0031678 | 0 | 4898990 | 382.178 | 299.315 | 7992730 | 298.439 | 297.501 | 386.046 | 385.997 | 23509200 | 24548900 | 0 | 4898990 | 381.119 | 294.594 | 287.577 | 108.762 | 0.37926 | 0
2022-07-21 20:00 | 96.2883 | -6.2883 | 25 | 0 | 0 | 1 | 0 | 0 | -16.9883 | 0 | 0 | 297.484 | 300 | 311.376 | 0 | 0.003174 | 0 | 4898990 | 382.122 | 298.288 | 7992470 | 298.437 | 297.704 | 385.997 | 385.928 | 31501700 | 16556500 | 0 | 4898990 | 381.359 | 294.594 | 288.419 | 109.291 | 0.38083 | 0
2022-07-21 21:00 | 106.841 | -16.841 | 24 | 0 | 1 | 1 | 0 | 0 | -16.772 | 0 | 0 | 295.607 | 291.395 | 291.357 | 0 | 0.003176 | 0 | 4898990 | 382.038 | 297.437 | 7992070 | 298.433 | 297.825 | 385.928 | 385.813 | 39493700 | 8564390 | 0 | 4898990 | 381.684 | 294.594 | 289.563 | 110.633 | 0.38225 | 0
2022-07-21 22:00 | 115.926 | -25.926 | 24 | 0 | 1 | 1 | 0 | 0 | -16.1964 | 0 | 0 | 289.831 | 276.834 | 276.772 | 0 | 0.0031598 | 0 | 2869710 | 382.159 | 296.554 | 4674500 | 295.623 | 297.567 | 385.813 | 385.576 | 44168200 | 3889900 | 0 | 2869710 | 382.159 | 292.072 | 175.238 | 67.4782 | 0.38447 | 0
2022-07-21 23:00 | 122.806 | -32.806 | 23 | 0 | 1 | 1 | 0 | 0 | -15.4369 | 0 | 0 | 282.309 | 265.228 | 265.18 | 0 | 0.0031258 | 0 | 0 | 265.228 | 293 | 0 | 265.228 | 297.543 | 265.228 | 385.215 | 44168200 | 3889900 | 0 | 0 | 293 | 293 | 0 | 0 | 0 | 0
2022-07-22 | 126.596 | -36.596 | 23 | 0 | 1 | 1 | 0 | 0 | -14.6451 | 0 | 0 | 274.145 | 255.389 | 255.348 | 0 | 0.0030856 | 0 | 0 | 255.389 | 293 | 0 | 255.389 | 297.519 | 255.389 | 384.854 | 44168200 | 3889900 | 0 | 0 | 293 | 293 | 0 | 0 | 0 | 0
2022-07-22 01:00 | 126.62 | -36.62 | 22 | 0 | 1 | 1 | 0 | 0 | -13.8251 | 0 | 0 | 265.895 | 246.704 | 246.669 | 0 | 0.0030451 | 0 | 0 | 246.704 | 293 | 0 | 246.704 | 297.494 | 246.704 | 384.493 | 44168200 | 3889900 | 0 | 0 | 293 | 293 | 0 | 0 | 0 | 0
2022-07-22 02:00 | 122.871 | -32.871 | 22 | 0 | 1 | 1 | 0 | 0 | -12.9727 | 0 | 0 | 257.845 | 238.888 | 238.857 | 0 | 0.0030067 | 0 | 0 | 238.888 | 293 | 0 | 238.888 | 297.47 | 238.888 | 384.132 | 44168200 | 3889900 | 0 | 0 | 293 | 293 | 0 | 0 | 0 | 0
2022-07-22 03:00 | 116.023 | -26.023 | 22 | 0 | 1 | 1 | 0 | 0 | -12.1649 | 0 | 0 | 250.126 | 231.733 | 231.705 | 0 | 0.0029715 | 0 | 0 | 231.733 | 293 | 0 | 231.733 | 297.446 | 231.733 | 383.771 | 44168200 | 3889900 | 0 | 0 | 293 | 293 | 0 | 0 | 0 | 0
2022-07-22 04:00 | 106.96 | -16.96 | 21 | 0 | 1 | 1 | 0 | 0 | -11.3651 | 0 | 0 | 242.799 | 225.144 | 225.119 | 0 | 0.0029396 | 0 | 0 | 225.144 | 293 | 0 | 225.144 | 297.421 | 225.144 | 383.41 | 44168200 | 3889900 | 0 | 0 | 293 | 293 | 0 | 0 | 0 | 0
2022-07-22 05:00 | 96.4213 | -6.4213 | 22 | 0 | 1 | 1 | 0 | 0 | -10.6527 | 0 | 0 | 235.873 | 219.013 | 218.99 | 0 | 0.002911 | 0 | 0 | 219.013 | 293 | 0 | 219.013 | 297.397 | 219.013 | 383.05 | 44168200 | 3889900 | 0 | 0 | 293 | 293 | 0 | 0 | 0 | 0
2022-07-22 06:00 | 85.3088 | 4.6912 | 24 | 325 | 1 | 1 | 0 | 308.714 | 49.7243 | 0 | 0 | 242.942 | 260.317 | 260.407 | 0.181 | 0.0030178 | 0 | 0 | 260.317 | 293 | 0 | 260.317 | 297.372 | 260.317 | 382.692 | 44168200 | 3889900 | 0 | 0 | 293 | 293 | 0 | 0 | 0 | 0
2022-07-22 07:00 | 73.3169 | 16.6831 | 25 | 444 | 0 | 1 | 127932 | 421.75 | 261.66 | 0 | 6.6477 | 294.502 | 301.979 | 378.232 | 0.181 | 0.68452 | 0 | -127932 | 382.362 | 299.035 | -208133 | 297.372 | 297.348 | 376.558 | 382.042 | 43960100 | 4098030 | 0 | 0 | 293 | 293 | 0 | 0 | 0 | 0
2022-07-22 08:00 | 60.8492 | 29.1508 | 26 | 665 | 0 | 1 | 6236000 | 631.676 | 419.228 | 0 | 403.399 | 295.802 | 295.61 | 390.56 | 0.181 | 3.0937 | 0 | -1723770 | 381.397 | 300.561 | -2824290 | 297.348 | 297.323 | 387.62 | 384.118 | 41135800 | 6922320 | 0 | 4673550 | 390.845 | 293 | 311.798 | 58.8375 | 0.356 | -44.8111
2022-07-22 09:00 | 48.1855 | 41.8145 | 27 | 734 | 0 | 1 | 7164390 | 697.218 | 468.934 | 0 | 465.133 | 296.564 | 296.786 | 391.542 | 0.181 | 4.3009 | 0 | -2758490 | 381.742 | 300.869 | -4521330 | 297.323 | 297.296 | 387.983 | 385.524 | 36614500 | 11443700 | 0 | 4652830 | 391.542 | 293.323 | 311.798 | 117.591 | 0.37682 | -68.5917
2022-07-22 10:00 | 35.5617 | 54.4383 | 27 | 782 | 0 | 1 | 7714700 | 742.812 | 499.015 | 0 | 497.329 | 297.111 | 297.145 | 391.391 | 0.181 | 5.2885 | 0 | -3349220 | 382.027 | 300.97 | -5489020 | 297.296 | 297.265 | 387.702 | 386.148 | 31125500 | 16932700 | 0 | 4660420 | 391.391 | 293.323 | 311.798 | 117.464 | 0.37682 | -81.9278
2022-07-22 11:00 | 23.4571 | 66.5429 | 28 | 803 | 0 | 1 | 7957800 | 762.76 | 510.383 | 0 | 509.7 | 297.118 | 297.173 | 390.817 | 0.181 | 5.7657 | 0 | -3576850 | 381.958 | 300.96 | -5860080 | 297.265 | 297.227 | 387.103 | 386.332 | 25265400 | 22792700 | 0 | 4689500 | 390.817 | 293.323 | 311.798 | 116.882 | 0.37528 | -85.7083
2022-07-22 12:00 | 13.7781 | 76.2219 | 29 | 482 | 0 | 1 | 4389810 | 457.846 | 290.918 | 0 | 291.593 | 293.645 | 293.323 | 390.729 | 0.181 | 0.98831 | 0 | 332500 | 383.979 | 301.943 | 542173 | 295.646 | 297.153 | 386.332 | 386.271 | 25807600 | 22250600 | 0 | 4722310 | 390.175 | 293.323 | 311.787 | 116.202 | 0.37379 | 0
2022-07-22 13:00 | 13.7308 | 76.2692 | 30 | 403 | 0 | 1 | 3447370 | 382.805 | 231.574 | 0 | 228.919 | 293.949 | 293.999 | 391.299 | 0.181 | 0.49569 | 0 | 1393110 | 383.194 | 301.934 | 2272380 | 297.044 | 297.107 | 386.271 | 386.205 | 28079900 | 19978200 | 0 | 4840480 | 388.534 | 293.999 | 311.761 | 115.546 | 0.37218 | 0
2022-07-22 14:00 | 23.3756 | 66.6244 | 31 | 356 | 0 | 1 | 3078360 | 338.16 | 204.491 | 0 | 203.634 | 293.99 | 293.999 | 390.949 | 0.181 | 0.34868 | 0 | 1803980 | 382.971 | 301.991 | 2942460 | 297.198 | 297.082 | 386.205 | 386.131 | 31022400 | 17035700 | 0 | 4882340 | 387.767 | 293.999 | 311.756 | 115.255 | 0.37064 | 0
2022-07-22 15:00 | 35.4766 | 54.5234 | 30 | 596 | 0 | 1 | 5658060 | 566.133 | 371.236 | 0 | 369.229 | 295.042 | 295.048 | 390.68 | 0.181 | 2.1121 | 0 | -1039650 | 381.884 | 299.992 | -1702990 | 297.082 | 297.047 | 387.753 | 386.205 | 29319400 | 18738700 | 0 | 4704710 | 390.68 | 293.503 | 311.798 | 115.928 | 0.37222 | -23.9722
2022-07-22 16:00 | 48.1047 | 41.8953 | 29 | 135 | 0 | 1 | 862059 | 128.235 | 59.4949 | 0 | 56.4178 | 294.878 | 294.626 | 390.53 | 0.181 | 0.0083718 | 0 | 4038570 | 382.452 | 302.04 | 6589590 | 298.336 | 297.255 | 386.205 | 386.114 | 35909000 | 12149100 | 0 | 4900630 | 383.304 | 294.626 | 295.241 | 110.343 | 0.3745 | -0.00027778
2022-07-22 17:00 | 60.7774 | 29.2226 | 28 | 20 | 0 | 1 | 0 | 18.9978 | -6.1818 | 0 | 0 | 296.453 | 300 | 350.994 | 0.181 | 0.0031927 | 0 | 4898990 | 382.192 | 300.275 | 7992930 | 298.47 | 297.452 | 386.114 | 385.927 | 43901900 | 4156200 | 0 | 4898990 | 382.168 | 294.626 | 291.163 | 109.247 | 0.37616 | 0
2022-07-22 18:00 | 73.2585 | 16.7415 | 27 | 0 | 0 | 1 | 0 | 0 | -17.1768 | 0 | 0 | 297.545 | 300 | 317.186 | 0.181 | 0.0031746 | 0 | 0 | 317.186 | 293 | 0 | 300 | 297.428 | 317.186 | 385.593 | 43901900 | 4156200 | 0 | 0 | 293 | 293 | 0 | 0 | 0 | 0
2022-07-22 19:00 | 85.27 | 4.73 | 25 | 0 | 1 | 1 | 0 | 0 | -17.0857 | 0 | 0 | 296.857 | 295.314 | 295.293 | 0 | 0.0031778 | 0 | 0 | 295.314 | 293 | 0 | 295.314 | 297.404 | 295.314 | 385.257 | 43901900 | 4156200 | 0 | 0 | 293 | 293 | 0 | 0 | 0 | 0
2022-07-22 20:00 | 96.4065 | -6.4065 | 24 | 0 | 1 | 1 | 0 | 0 | -16.5866 | 0 | 0 | 291.573 | 279.706 | 279.639 | 0 | 0.0031672 | 0 | 0 | 279.706 | 293 | 0 | 279.706 | 297.379 | 279.706 | 384.92 | 43901900 | 4156200 | 0 | 0 | 293 | 293 | 0 | 0 | 0 | 0
2022-07-22 21:00 | 106.979 | -16.979 | 23 | 0 | 1 | 1 | 0 | 0 | -15.8356 | 0 | 0 | 284.183 | 267.447 | 267.395 | 0 | 0.003135 | 0 | 0 | 267.447 | 293 | 0 | 267.447 | 297.355 | 267.447 | 384.583 | 43901900 | 4156200 | 0 | 0 | 293 | 293 | 0 | 0 | 0 | 0
2022-07-22 22:00 | 116.087 | -26.087 | 22 | 0 | 1 | 1 | 0 | 0 | -14.945 | 0 | 0 | 275.996 | 257.241 | 257.2 | 0 | 0.003095 | 0 | 0 | 257.241 | 293 | 0 | 257.241 | 297.33 | 257.241 | 384.245 | 43901900 | 4156200 | 0 | 0 | 293 | 293 | 0 | 0 | 0 | 0
2022-07-22 23:00 | 122.99 | -32.99 | 22 | 0 | 1 | 1 | 0 | 0 | -13.9807 | 0 | 0 | 267.687 | 248.412 | 248.376 | 0 | 0.003054 | 0 | 0 | 248.412 | 293 | 0 | 248.412 | 297.306 | 248.412 | 383.907 | 43901900 | 4156200 | 0 | 0 | 293 | 293 | 0 | 0 | 0 | 0
2022-07-23 | 126.796 | -36.796 | 21 | 0 | 1 | 1 | 0 | 0 | -13.1149 | 0 | 0 | 259.563 | 240.484 | 240.452 | 0 | 0.0030149 | 0 | 0 | 240.484 | 293 | 0 | 240.484 | 297.281 | 240.484 | 383.569 | 43901900 | 4156200 | 0 | 0 | 293 | 293 | 0 | 0 | 0 | 0
2022-07-23 01:00 | 126.822 | -36.822 | 21 | 0 | 1 | 1 | 0 | 0 | -12.2895 | 0 | 0 | 251.769 | 233.242 | 233.214 | 0 | 0.0029789 | 0 | 0 | 233.242 | 293 | 0 | 233.242 | 297.256 | 233.242 | 383.231 | 43901900 | 4156200 | 0 | 0 | 293 | 293 | 0 | 0 | 0 | 0
2022-07-23 02:00 | 123.062 | -33.062 | 21 | 0 | 1 | 1 | 0 | 0 | -11.5418 | 0 | 0 | 244.354 | 226.53 | 226.505 | 0 | 0.0029463 | 0 | 0 | 226.53 | 293 | 0 | 226.53 | 297.232 | 226.53 | 382.893 | 43901900 | 4156200 | 0 | 0 | 293 | 293 | 0 | 0 | 0 | 0
2022-07-23 03:00 | 116.194 | -26.194 | 20 | 0 | 1 | 1 | 0 | 0 | -10.8724 | 0 | 0 | 237.321 | 220.238 | 220.214 | 0 | 0.0029169 | 0 | 0 | 220.238 | 293 | 0 | 220.238 | 297.207 | 220.238 | 382.555 | 43901900 | 4156200 | 0 | 0 | 293 | 293 | 0 | 0 | 0 | 0
2022-07-23 04:00 | 107.11 | -17.11 | 20 | 0 | 1 | 1 | 0 | 0 | -10.2576 | 0 | 0 | 230.658 | 214.313 | 214.291 | 0 | 0.0028905 | 0 | 0 | 214.313 | 293 | 0 | 214.313 | 297.182 | 214.313 | 382.217 | 43901900 | 4156200 | 0 | 0 | 293 | 293 | 0 | 0 | 0 | 0
2022-07-23 05:00 | 96.5526 | -6.5526 | 20 | 0 | 1 | 1 | 0 | 0 | -9.7428 | 0 | 0 | 224.331 | 208.67 | 208.649 | 0 | 0.0028668 | 0 | 0 | 208.67 | 293 | 0 | 208.67 | 297.158 | 208.67 | 381.879 | 43901900 | 4156200 | 0 | 0 | 293 | 293 | 0 | 0 | 0 | 0
2022-07-23 06:00 | 85.4213 | 4.5787 | 21 | 11 | 1 | 1 | 0 | 10.4488 | -7.1815 | 0 | 0 | 218.812 | 205.034 | 205.021 | 0.181 | 0.0028458 | 0 | 0 | 205.034 | 293 | 0 | 205.034 | 297.133 | 205.034 | 381.543 | 43901900 | 4156200 | 0 | 0 | 293 | 293 | 0 | 0 | 0 | 0
2022-07-23 07:00 | 73.4212 | 16.5788 | 21 | 57 | 1 | 1 | 0 | 54.1436 | 23.2148 | 0 | 0 | 220.744 | 225.602 | 225.659 | 0.181 | 0.0028603 | 0 | 0 | 225.602 | 293 | 0 | 225.602 | 297.108 | 225.602 | 381.206 | 43901900 | 4156200 | 0 | 0 | 293 | 293 | 0 | 0 | 0 | 0
2022-07-23 08:00 | 60.9463 | 29.0537 | 23 | 660 | 0 | 1 | 84851.4 | 626.926 | 416.193 | 0 | 5.0144 | 297.184 | 300 | 386.527 | 0.181 | 2.8886 | 0 | -84851.4 | 379.197 | 298.809 | -138669 | 297.108 | 297.084 | 384.814 | 381 | 43763300 | 4294870 | 0 | 0 | 293 | 293 | 0 | 0 | 0 | 0
2022-07-23 09:00 | 48.2803 | 41.7197 | 25 | 735 | 0 | 1 | 7236630 | 698.168 | 470.653 | 0 | 465.394 | 296.689 | 296.556 | 390.788 | 0.181 | 4.4764 | 0 | -2824270 | 380.831 | 300.631 | -4626930 | 297.084 | 297.058 | 387.364 | 384.145 | 39136300 | 8921800 | 0 | 4669560 | 390.924 | 293 | 311.798 | 59.1105 | 0.356 | -71.4444
2022-07-23 10:00 | 35.6626 | 54.3374 | 26 | 322 | 0 | 1 | 2807330 | 305.864 | 187.229 | 0 | 186.173 | 294.553 | 294.003 | 391.183 | 0.181 | 0.27072 | 0 | 2093080 | 380.841 | 302.293 | 3409970 | 297.217 | 297.046 | 384.145 | 383.949 | 42546300 | 5511830 | 0 | 4900410 | 386.51 | 294.003 | 308.469 | 116.694 | 0.37836 | 0
2022-07-23 11:00 | 23.5818 | 66.4182 | 27 | 803 | 0 | 1 | 7937250 | 762.76 | 511.133 | 0 | 506.524 | 297.407 | 297.252 | 390.779 | 0.181 | 5.8286 | 0 | -3562020 | 382.078 | 300.756 | -5835440 | 297.046 | 297.019 | 387.2 | 385.498 | 36710900 | 11347300 | 0 | 4685930 | 390.924 | 293.364 | 311.798 | 117.501 | 0.3768 | -86.3056
2022-07-23 12:00 | 13.9634 | 76.0366 | 27 | 573 | 0 | 1 | 5356300 | 544.286 | 351.992 | 0 | 352.381 | 294.522 | 294.18 | 390.78 | 0.181 | 1.7789 | 0 | -500001 | 381.715 | 299.552 | -819107 | 297.019 | 296.99 | 388.376 | 385.578 | 35891800 | 12166400 | 0 | 4898990 | 390.924 | 293.364 | 325.974 | 122.215 | 0.37582 | -11.8586
2022-07-23 13:00 | 13.9112 | 76.0888 | 27 | 426 | 0 | 1 | 3724750 | 404.652 | 246.446 | 0 | 245.711 | 293.903 | 293.816 | 390.533 | 0.181 | 0.61155 | 0 | 1169150 | 382.592 | 302.082 | 1906110 | 296.741 | 296.95 | 385.578 | 385.454 | 37797900 | 10260300 | 0 | 4897050 | 388.186 | 293.816 | 314.741 | 118.351 | 0.37649 | -0.875
2022-07-23 14:00 | 23.491 | 66.509 | 26 | 27 | 0 | 1 | 0 | 25.647 | -2.5247 | 0 | 0 | 295.776 | 300 | 353.734 | 0.181 | 0.0031962 | 0 | 3907460 | 381.679 | 300.099 | 6369910 | 297.501 | 297.005 | 385.454 | 385.242 | 44167800 | 3890360 | 0 | 3907460 | 381.679 | 293.816 | 232.899 | 89.3831 | 0.38309 | 0
2022-07-23 15:00 | 35.5672 | 54.4328 | 26 | 0 | 0 | 1 | 0 | 0 | -17.5753 | 0 | 0 | 297.076 | 300 | 318.472 | 0.181 | 0.0031702 | 0 | 0 | 318.472 | 293 | 0 | 300 | 296.981 | 318.472 | 384.884 | 44167800 | 3890360 | 0 | 0 | 293 | 293 | 0 | 0 | 0 | 0
2022-07-23 16:00 | 48.1892 | 41.8108 | 25 | 0 | 1 | 1 | 0 | 0 | -17.4744 | 0 | 0 | 296.755 | 296.036 | 295.763 | 0.181 | 0.0031748 | 0 | 0 | 296.036 | 293 | 0 | 296.036 | 296.957 | 296.036 | 384.526 | 44167800 | 3890360 | 0 | 0 | 293 | 293 | 0 | 0 | 0 | 0
2022-07-23 17:00 | 60.8643 | 29.1357 | 24 | 0 | 1 | 1 | 0 | 0 | -16.7934 | 0 | 0 | 291.542 | 279.835 | 279.766 | 0.181 | 0.0031663 | 0 | 0 | 279.835 | 293 | 0 | 279.835 | 296.933 | 279.835 | 384.167 | 44167800 | 3890360 | 0 | 0 | 293 | 293 | 0 | 0 | 0 | 0
2022-07-23 18:00 | 73.3532 | 16.6468 | 22 | 0 | 1 | 1 | 0 | 0 | -15.8508 | 0 | 0 | 284.181 | 267.508 | 267.457 | 0.181 | 0.0031348 | 0 | 0 | 267.508 | 293 | 0 | 267.508 | 296.908 | 267.508 | 383.806 | 44167800 | 3890360 | 0 | 0 | 293 | 293 | 0 | 0 | 0 | 0
2022-07-23 19:00 | 85.3739 | 4.6261 | 21 | 0 | 1 | 1 | 0 | 0 | -14.9198 | 0 | 0 | 276.013 | 257.302 | 257.26 | 0 | 0.003095 | 0 | 0 | 257.302 | 293 | 0 | 257.302 | 296.884 | 257.302 | 383.445 | 44167800 | 3890360 | 0 | 0 | 293 | 293 | 0 | 0 | 0 | 0
2022-07-23 20:00 | 96.5299 | -6.5299 | 21 | 0 | 1 | 1 | 0 | 0 | -14.0465 | 0 | 0 | 267.695 | 248.401 | 248.365 | 0 | 0.003054 | 0 | 0 | 248.401 | 293 | 0 | 248.401 | 296.859 | 248.401 | 383.084 | 44167800 | 3890360 | 0 | 0 | 293 | 293 | 0 | 0 | 0 | 0
2022-07-23 21:00 | 107.123 | -17.123 | 21 | 0 | 1 | 1 | 0 | 0 | -13.1695 | 0 | 0 | 259.553 | 240.428 | 240.397 | 0 | 0.0030148 | 0 | 0 | 240.428 | 293 | 0 | 240.428 | 296.835 | 240.428 | 382.723 | 44167800 | 3890360 | 0 | 0 | 293 | 293 | 0 | 0 | 0 | 0
2022-07-23 22:00 | 116.254 | -26.254 | 21 | 0 | 1 | 1 | 0 | 0 | -12.3272 | 0 | 0 | 251.738 | 233.164 | 233.136 | 0 | 0.0029788 | 0 | 0 | 233.164 | 293 | 0 | 233.164 | 296.811 | 233.164 | 382.363 | 44167800 | 3890360 | 0 | 0 | 293 | 293 | 0 | 0 | 0 | 0
2022-07-23 23:00 | 123.18 | -33.18 | 20 | 0 | 1 | 1 | 0 | 0 | -11.5921 | 0 | 0 | 244.299 | 226.415 | 226.389 | 0 | 0.0029461 | 0 | 0 | 226.415 | 293 | 0 | 226.415 | 296.786 | 226.415 | 382.002 | 44167800 | 3890360 | 0 | 0 | 293 | 293 | 0 | 0 | 0 | 0
2022-07-24 | 127.002 | -37.002 | 20 | 0 | 1 | 1 | 0 | 0 | -10.8998 | 0 | 0 | 237.246 | 220.112 | 220.089 | 0 | 0.0029166 | 0 | 0 | 220.112 | 293 | 0 | 220.112 | 296.762 | 220.112 | 381.641 | 44167800 | 3890360 | 0 | 0 | 293 | 293 | 0 | 0 | 0 | 0
2022-07-24 01:00 | 127.03 | -37.03 | 20 | 0 | 1 | 1 | 0 | 0 | -10.2445 | 0 | 0 | 230.575 | 214.209 | 214.187 | 0 | 0.0028902 | 0 | 0 | 214.209 | 293 | 0 | 214.209 | 296.737 | 214.209 | 381.281 | 44167800 | 3890360 | 0 | 0 | 293 | 293 | 0 | 0 | 0 | 0
2022-07-24 02:00 | 123.257 | -33.257 | 20 | 0 | 1 | 1 | 0 | 0 | -9.666 | 0 | 0 | 224.263 | 208.636 | 208.616 | 0 | 0.0028665 | 0 | 0 | 208.636 | 293 | 0 | 208.636 | 296.712 | 208.636 | 380.921 | 44167800 | 3890360 | 0 | 0 | 293 | 293 | 0 | 0 | 0 | 0
2022-07-24 03:00 | 116.368 | -26.368 | 20 | 0 | 1 | 1 | 0 | 0 | -9.1178 | 0 | 0 | 218.289 | 203.373 | 203.354 | 0 | 0.0028452 | 0 | 0 | 203.373 | 293 | 0 | 203.373 | 296.688 | 203.373 | 380.561 | 44167800 | 3890360 | 0 | 0 | 293 | 293 | 0 | 0 | 0 | 0
2022-07-24 04:00 | 107.262 | -17.262 | 20 | 0 | 1 | 1 | 0 | 0 | -8.6188 | 0 | 0 | 212.629 | 198.385 | 198.368 | 0 | 0.0028261 | 0 | 0 | 198.385 | 293 | 0 | 198.385 | 296.663 | 198.385 | 380.202 | 44167800 | 3890360 | 0 | 0 | 293 | 293 | 0 | 0 | 0 | 0
2022-07-24 05:00 | 96.6854 | -6.6854 | 20 | 0 | 1 | 1 | 0 | 0 | -8.2518 | 0 | 0 | 207.238 | 193.571 | 193.554 | 0 | 0.0028089 | 0 | 0 | 193.571 | 293 | 0 | 193.571 | 296.639 | 193.571 | 379.843 | 44167800 | 3890360 | 0 | 0 | 293 | 293 | 0 | 0 | 0 | 0
2022-07-24 06:00 | 85.5347 | 4.4653 | 22 | 230 | 1 | 1 | 0 | 218.474 | 34.2499 | 0 | 0 | 211.57 | 222.631 | 222.704 | 0.181 | 0.0028352 | 0 | 0 | 222.631 | 293 | 0 | 222.631 | 296.615 | 222.631 | 379.487 | 44167800 | 3890360 | 0 | 0 | 293 | 293 | 0 | 0 | 0 | 0
2022-07-24 07:00 | 73.5263 | 16.4737 | 24 | 370 | 0 | 1 | 0 | 351.459 | 211.891 | 0 | 0 | 278.132 | 300 | 355.778 | 0.181 | 0.2253 | 0 | 0 | 355.778 | 293 | 0 | 300 | 296.59 | 355.778 | 379.133 | 44167800 | 3890360 | 0 | 0 | 293 | 293 | 0 | 0 | 0 | 0
2022-07-24 08:00 | 61.0441 | 28.9559 | 26 | 86 | 0 | 1 | 1106620 | 81.6904 | 31.6897 | 0 | 41.0621 | 284.735 | 299.92 | 355.391 | 0.181 | 0.0032137 | 0 | -1106620 | 374.488 | 298.418 | -1776470 | 296.59 | 296.566 | 353.551 | 370.875 | 42391300 | 5666830 | 0 | 0 | 293 | 293 | 0 | 0 | 0 | 0
2022-07-24 09:00 | 48.376 | 41.624 | 27 | 136 | 0 | 1 | 314074 | 129.185 | 60.8098 | 0 | 16.3244 | 287.856 | 293 | 370.211 | 0.181 | 0.0073333 | 0 | 1087120 | 368.31 | 300.71 | 1756860 | 295.433 | 296.497 | 370.875 | 370.593 | 44148200 | 3909970 | 0 | 1401200 | 368.796 | 293 | 71.436 | 3.2359 | 0.356 | -0.0016667
2022-07-24 10:00 | 35.7648 | 54.2352 | 28 | 181 | 0 | 1 | 1236640 | 171.93 | 90.8889 | 0 | 77.3379 | 288.575 | 289.254 | 381.709 | 0.181 | 0.02571 | 0 | 0 | 381.709 | 289.254 | 0 | 289.254 | 296.473 | 381.709 | 370.253 | 44148200 | 3909970 | 0 | 1236640 | 381.709 | 289.254 | 77.3379 | 27.7656 | 0.35925 | 0
2022-07-24 11:00 | 23.7089 | 66.2911 | 29 | 142 | 0 | 1 | 820547 | 134.884 | 63.1602 | 0 | 47.3876 | 293.823 | 301.585 | 386.057 | 0.181 | 0.0094874 | 0 | -820547 | 371.328 | 299.132 | -1340160 | 296.473 | 296.449 | 383.386 | 373.352 | 42808000 | 5250130 | 0 | 0 | 293 | 293 | 0 | 0 | 0 | 0
2022-07-24 12:00 | 14.153 | 75.847 | 30 | 396 | 0 | 1 | 3484030 | 376.156 | 233.037 | 0 | 230.486 | 293.116 | 293 | 390.07 | 0.181 | 0.50706 | 0 | 830163 | 370.828 | 301.746 | 1343470 | 295.384 | 296.393 | 373.352 | 373.059 | 44151500 | 3906660 | 0 | 4314190 | 386.367 | 293 | 273.896 | 50.9892 | 0.356 | 0.00083333
2022-07-24 13:00 | 14.0982 | 75.9018 | 29 | 247 | 0 | 1 | 1874690 | 234.622 | 129.484 | 0 | 128.809 | 290.668 | 289.364 | 390.389 | 0.181 | 0.080426 | 0 | 0 | 390.609 | 289.364 | 0 | 289.364 | 296.369 | 390.609 | 372.717 | 44151500 | 3906660 | 0 | 1874690 | 390.609 | 289.364 | 129.107 | 47.6306 | 0.36786 | 0
2022-07-24 14:00 | 23.6128 | 66.3872 | 29 | 3 | 0 | 1 | 0 | 2.8497 | -15.2924 | 0 | 0 | 293.524 | 300 | 342.305 | 0.181 | 0.0031493 | 0 | 0 | 342.305 | 293 | 0 | 300 | 296.346 | 342.305 | 372.376 | 44151500 | 3906660 | 0 | 0 | 293 | 293 | 0 | 0 | 0 | 0
2022-07-24 15:00 | 35.6633 | 54.3367 | 28 | 495 | 0 | 1 | 2619800 | 470.195 | 303 | 0 | 169.508 | 293.041 | 293 | 388.057 | 0.181 | 1.0942 | 0 | 0 | 388.057 | 293 | 0 | 293 | 296.322 | 388.057 | 372.034 | 44151500 | 3906660 | 0 | 2619800 | 388.057 | 293 | 169.508 | 32.6035 | 0.356 | 0
2022-07-24 16:00 | 48.2787 | 41.7213 | 28 | 125 | 0 | 1 | 697841 | 118.736 | 52.789 | 0 | 42.0092 | 296.087 | 301.642 | 389.495 | 0.181 | 0.0057733 | 0 | -697841 | 373.167 | 299.005 | -1141850 | 296.322 | 296.298 | 386.8 | 375.108 | 43009600 | 5048510 | 0 | 0 | 293 | 293 | 0 | 0 | 0 | 0
2022-07-24 17:00 | 60.9561 | 29.0439 | 27 | 67 | 0 | 1 | 1025120 | 63.6425 | 19.4346 | 0 | 53.6078 | 295.137 | 293 | 370.661 | 0.181 | 0.0032717 | 0 | 706330 | 372.6 | 300.49 | 1144200 | 295.362 | 296.25 | 375.108 | 374.804 | 44153800 | 3904310 | 0 | 1731450 | 371.452 | 293 | 91.5152 | 10.8701 | 0.356 | 0
2022-07-24 18:00 | 73.4527 | 16.5473 | 26 | 19 | 0 | 1 | 0 | 18.0479 | -13.4114 | 0 | 0 | 296.632 | 300 | 332.632 | 0.181 | 0.0031763 | 0 | 0 | 332.632 | 293 | 0 | 300 | 296.226 | 332.632 | 374.458 | 44153800 | 3904310 | 0 | 0 | 293 | 293 | 0 | 0 | 0 | 0
2022-07-24 19:00 | 85.4824 | 4.5176 | 25 | 0 | 0 | 1 | 0 | 0 | -16.9616 | 0 | 0 | 297.67 | 300 | 305.662 | 0 | 0.0031756 | 0 | 0 | 305.662 | 293 | 0 | 300 | 296.201 | 305.662 | 374.111 | 44153800 | 3904310 | 0 | 0 | 293 | 293 | 0 | 0 | 0 | 0
2022-07-24 20:00 | 96.6585 | -6.6585 | 24 | 0 | 1 | 1 | 0 | 0 | -16.6233 | 0 | 0 | 294.519 | 287.452 | 287.397 | 0 | 0.0031753 | 0 | 0 | 287.452 | 293 | 0 | 287.452 | 296.177 | 287.452 | 373.763 | 44153800 | 3904310 | 0 | 0 | 293 | 293 | 0 | 0 | 0 | 0
2022-07-24 21:00 | 107.272 | -17.272 | 24 | 0 | 1 | 1 | 0 | 0 | -15.8837 | 0 | 0 | 288.185 | 273.907 | 273.85 | 0 | 0.0031532 | 0 | 0 | 273.907 | 293 | 0 | 273.907 | 296.153 | 273.907 | 373.415 | 44153800 | 3904310 | 0 | 0 | 293 | 293 | 0 | 0 | 0 | 0
2022-07-24 22:00 | 116.426 | -26.426 | 23 | 0 | 1 | 1 | 0 | 0 | -14.9961 | 0 | 0 | 280.506 | 263.024 | 262.978 | 0 | 0.0031172 | 0 | 0 | 263.024 | 293 | 0 | 263.024 | 296.129 | 263.024 | 373.067 | 44153800 | 3904310 | 0 | 0 | 293 | 293 | 0 | 0 | 0 | 0
2022-07-24 23:00 | 123.375 | -33.375 | 23 | 0 | 1 | 1 | 0 | 0 | -14.0762 | 0 | 0 | 272.419 | 253.789 | 253.751 | 0 | 0.0030771 | 0 | 0 | 253.789 | 293 | 0 | 253.789 | 296.105 | 253.789 | 372.719 | 44153800 | 3904310 | 0 | 0 | 293 | 293 | 0 | 0 | 0 | 0
2022-07-25 | 127.214 | -37.214 | 23 | 0 | 1 | 1 | 0 | 0 | -13.2016 | 0 | 0 | 264.379 | 245.628 | 245.596 | 0 | 0.0030376 | 0 | 0 | 245.628 | 293 | 0 | 245.628 | 296.081 | 245.628 | 372.372 | 44153800 | 3904310 | 0 | 0 | 293 | 293 | 0 | 0 | 0 | 0
2022-07-25 01:00 | 127.242 | -37.242 | 22 | 0 | 1 | 1 | 0 | 0 | -12.443 | 0 | 0 | 256.581 | 238.174 | 238.145 | 0 | 0.0030005 | 0 | 0 | 238.174 | 293 | 0 | 238.174 | 296.056 | 238.174 | 372.024 | 44153800 | 3904310 | 0 | 0 | 293 | 293 | 0 | 0 | 0 | 0
2022-07-25 02:00 | 123.455 | -33.455 | 22 | 0 | 1 | 1 | 0 | 0 | -11.7074 | 0 | 0 | 249.114 | 231.29 | 231.263 | 0 | 0.0029666 | 0 | 0 | 231.29 | 293 | 0 | 231.29 | 296.032 | 231.29 | 371.676 | 44153800 | 3904310 | 0 | 0 | 293 | 293 | 0 | 0 | 0 | 0
2022-07-25 03:00 | 116.545 | -26.545 | 22 | 0 | 1 | 1 | 0 | 0 | -11.062 | 0 | 0 | 242.001 | 224.839 | 224.814 | 0 | 0.0029358 | 0 | 0 | 224.839 | 293 | 0 | 224.839 | 296.008 | 224.839 | 371.329 | 44153800 | 3904310 | 0 | 0 | 293 | 293 | 0 | 0 | 0 | 0
2022-07-25 04:00 | 107.416 | -17.416 | 21 | 0 | 1 | 1 | 0 | 0 | -10.4651 | 0 | 0 | 235.237 | 218.753 | 218.73 | 0 | 0.0029081 | 0 | 0 | 218.753 | 293 | 0 | 218.753 | 295.983 | 218.753 | 370.98 | 44153800 | 3904310 | 0 | 0 | 293 | 293 | 0 | 0 | 0 | 0
2022-07-25 05:00 | 96.8197 | -6.8197 | 22 | 0 | 1 | 1 | 0 | 0 | -9.9871 | 0 | 0 | 228.792 | 212.937 | 212.916 | 0 | 0.002883 | 0 | 0 | 212.937 | 293 | 0 | 212.937 | 295.959 | 212.937 | 370.634 | 44153800 | 3904310 | 0 | 0 | 293 | 293 | 0 | 0 | 0 | 0
2022-07-25 06:00 | 85.6491 | 4.3509 | 24 | 345 | 1 | 1 | 0 | 327.711 | 50.0884 | 0 | 0 | 236.12 | 254.303 | 254.393 | 0.181 | 0.002981 | 0 | 0 | 254.303 | 293 | 0 | 254.303 | 295.935 | 254.303 | 370.289 | 44153800 | 3904310 | 0 | 0 | 293 | 293 | 0 | 0 | 0 | 0
2022-07-25 07:00 | 73.6322 | 16.3678 | 26 | 596 | 0 | 1 | 1305520 | 566.133 | 357.988 | 0 | 81.1191 | 289.112 | 293 | 384.487 | 0.181 | 1.4613 | 0 | 0 | 384.487 | 293 | 0 | 293 | 295.911 | 384.487 | 369.947 | 44153800 | 3904310 | 0 | 1305520 | 384.487 | 293 | 81.1191 | 8.1373 | 0.356 | 0
2022-07-25 08:00 | 61.1426 | 28.8574 | 28 | 722 | 0 | 1 | 6761800 | 685.819 | 459.131 | 0 | 439.886 | 295.836 | 295.96 | 391.186 | 0.181 | 3.9579 | 0 | -2245680 | 374.672 | 299.344 | -3676530 | 295.911 | 295.886 | 387.435 | 378.25 | 40477300 | 7580840 | 0 | 4689090 | 390.88 | 293.385 | 311.798 | 116.957 | 0.37528 | -48.0472
2022-07-25 09:00 | 48.4725 | 41.5275 | 29 | 793 | 0 | 1 | 7800490 | 753.261 | 509.921 | 0 | 506.74 | 296.666 | 296.717 | 391.685 | 0.181 | 5.5058 | 0 | -3409950 | 377.457 | 299.64 | -5585070 | 295.886 | 295.858 | 387.917 | 382.248 | 34892200 | 13165900 | 0 | 4648400 | 391.685 | 293.385 | 311.798 | 116.586 | 0.37382 | -71.6278
2022-07-25 10:00 | 35.8684 | 54.1316 | 30 | 831 | 0 | 0.9831 | 8137790 | 789.357 | 523.074 | 9.6076 | 522.666 | 296.676 | 296.749 | 390.668 | 0.17794 | 6.1457 | 0 | -3712600 | 379.156 | 299.631 | -6077200 | 295.858 | 295.826 | 386.879 | 383.639 | 28815000 | 19243100 | 0 | 4699950 | 390.668 | 293.385 | 311.798 | 115.808 | 0.37224 | -76.3222
2022-07-25 11:00 | 23.8386 | 66.1614 | 31 | 811 | 0 | 1 | 7999940 | 770.359 | 515.556 | 0 | 514.369 | 296.676 | 296.562 | 390.764 | 0.181 | 5.8688 | 0 | -3554580 | 379.707 | 299.565 | -5818410 | 295.826 | 295.785 | 386.909 | 384.344 | 22996600 | 25061500 | 0 | 4699950 | 390.668 | 293.385 | 311.798 | 115.276 | 0.37078 | -70.7194
2022-07-25 12:00 | 14.3471 | 75.6529 | 32 | 814 | 0 | 1 | 7810810 | 773.209 | 512.556 | 0 | 510.128 | 296.233 | 296.497 | 391.767 | 0.181 | 5.5111 | 0 | -3109620 | 380.065 | 299.47 | -5093070 | 295.785 | 295.735 | 388.058 | 384.926 | 17903600 | 30154600 | 0 | 4898990 | 391.767 | 293.936 | 327.167 | 120.52 | 0.36816 | -54.9444
2022-07-25 13:00 | 14.2919 | 75.7081 | 31 | 802 | 0 | 1 | 7493230 | 761.81 | 491.562 | 0 | 490.265 | 296.228 | 296.194 | 391.928 | 0.181 | 4.8404 | 0 | -2761020 | 380.317 | 299.33 | -4521980 | 295.735 | 295.668 | 388.14 | 385.305 | 13381600 | 34676600 | 0 | 4898990 | 391.767 | 293.936 | 327.167 | 121.095 | 0.36966 | -46.3278
2022-07-25 14:00 | 23.7408 | 66.2592 | 31 | 322 | 0 | 1 | 2741980 | 305.864 | 181.198 | 0 | 181.01 | 294.758 | 294.359 | 391.08 | 0.181 | 0.24946 | 0 | 2154800 | 382.02 | 299.988 | 3513650 | 297.624 | 296.013 | 385.305 | 385.263 | 16895200 | 31162900 | 0 | 4898300 | 386.34 | 294.359 | 306.612 | 113.725 | 0.37088 | -0.42222
2022-07-25 15:00 | 35.7649 | 54.2351 | 30 | 580 | 0 | 1 | 5453930 | 550.935 | 359.857 | 0 | 359.397 | 294.471 | 294.475 | 391.005 | 0.181 | 1.8766 | 0 | -592955 | 380.428 | 298.647 | -970898 | 296.013 | 295.95 | 388.386 | 385.315 | 15924300 | 32133800 | 0 | 4898990 | 391.052 | 293.762 | 325.178 | 120.689 | 0.37132 | -10.5597
2022-07-25 16:00 | 48.3732 | 41.6268 | 30 | 670 | 0 | 1 | 6413590 | 636.425 | 425.549 | 0 | 421.941 | 295.375 | 295.377 | 391.692 | 0.181 | 3.0948 | 0 | -1616870 | 380.517 | 299.177 | -2648300 | 295.95 | 295.878 | 388.43 | 385.513 | 13276000 | 34782100 | 0 | 4898090 | 391.692 | 293.762 | 327.388 | 121.571 | 0.37119 | -28.1583
2022-07-25 17:00 | 61.0528 | 28.9472 | 29 | 550 | 0 | 1 | 5000960 | 522.438 | 330.434 | 0 | 330.557 | 294.046 | 293.896 | 390.843 | 0.181 | 1.4497 | 0 | -108500 | 380.512 | 297.752 | -177632 | 295.878 | 295.799 | 389.031 | 385.491 | 13098400 | 34959700 | 0 | 4898990 | 390.944 | 293.762 | 324.798 | 121.111 | 0.37284 | -1.8139
2022-07-25 18:00 | 73.5569 | 16.4431 | 28 | 316 | 0 | 1 | 691963 | 300.165 | 38.1653 | 0 | 42.8325 | 294.292 | 294.847 | 385.809 | 0.181 | 0.0033416 | 0 | 4207950 | 381.768 | 300.165 | 6864150 | 298.549 | 296.692 | 385.491 | 385.447 | 19962600 | 28095600 | 0 | 4899920 | 381.272 | 294.847 | 287.371 | 107.921 | 0.37628 | -0.0019444
2022-07-25 19:00 | 85.5956 | 4.4044 | 26 | 0 | 0 | 1 | 0 | 0 | -17.0558 | 0 | 0 | 296.046 | 300 | 338.888 | 0 | 0.003165 | 0 | 4898990 | 381.61 | 298.974 | 7991150 | 298.656 | 297.215 | 385.447 | 385.388 | 27953700 | 20104400 | 0 | 4898990 | 380.714 | 294.847 | 285.365 | 108.178 | 0.37931 | 0
2022-07-25 20:00 | 96.7921 | -6.7921 | 25 | 0 | 0 | 1 | 0 | 0 | -17.1272 | 0 | 0 | 297.263 | 300 | 309.269 | 0 | 0.0031719 | 0 | 4898990 | 381.542 | 297.979 | 7990830 | 298.653 | 297.505 | 385.388 | 385.3 | 35944500 | 12113600 | 0 | 4898990 | 380.992 | 294.847 | 286.337 | 108.704 | 0.38088 | 0
2022-07-25 21:00 | 107.426 | -17.426 | 25 | 0 | 1 | 1 | 0 | 0 | -16.846 | 0 | 0 | 294.948 | 289.754 | 289.709 | 0 | 0.0031739 | 0 | 4898990 | 381.422 | 297.182 | 7990270 | 298.648 | 297.689 | 385.3 | 385.112 | 43934800 | 4123340 | 0 | 4898990 | 381.401 | 294.847 | 287.778 | 109.713 | 0.38078 | 0
2022-07-25 22:00 | 116.604 | -26.604 | 24 | 0 | 1 | 1 | 0 | 0 | -16.0998 | 0 | 0 | 288.979 | 275.531 | 275.471 | 0 | 0.0031559 | 0 | 0 | 275.531 | 293 | 0 | 275.531 | 297.664 | 275.531 | 384.772 | 43934800 | 4123340 | 0 | 0 | 293 | 293 | 0 | 0 | 0 | 0
2022-07-25 23:00 | 123.577 | -33.577 | 24 | 0 | 1 | 1 | 0 | 0 | -15.1736 | 0 | 0 | 281.434 | 264.278 | 264.231 | 0 | 0.0031215 | 0 | 0 | 264.278 | 293 | 0 | 264.278 | 297.64 | 264.278 | 384.433 | 43934800 | 4123340 | 0 | 0 | 293 | 293 | 0 | 0 | 0 | 0
2022-07-26 | 127.431 | -37.431 | 24 | 0 | 1 | 1 | 0 | 0 | -14.2286 | 0 | 0 | 273.373 | 254.828 | 254.79 | 0 | 0.0030818 | 0 | 0 | 254.828 | 293 | 0 | 254.828 | 297.616 | 254.828 | 384.095 | 43934800 | 4123340 | 0 | 0 | 293 | 293 | 0 | 0 | 0 | 0
2022-07-26 01:00 | 127.46 | -37.46 | 24 | 0 | 1 | 1 | 0 | 0 | -13.346 | 0 | 0 | 265.307 | 246.523 | 246.49 | 0 | 0.0030421 | 0 | 0 | 246.523 | 293 | 0 | 246.523 | 297.591 | 246.523 | 383.756 | 43934800 | 4123340 | 0 | 0 | 293 | 293 | 0 | 0 | 0 | 0
2022-07-26 02:00 | 123.658 | -33.658 | 24 | 0 | 1 | 1 | 0 | 0 | -12.5313 | 0 | 0 | 257.473 | 239.007 | 238.978 | 0 | 0.0030047 | 0 | 0 | 239.007 | 293 | 0 | 239.007 | 297.567 | 239.007 | 383.418 | 43934800 | 4123340 | 0 | 0 | 293 | 293 | 0 | 0 | 0 | 0
2022-07-26 03:00 | 116.724 | -26.724 | 23 | 0 | 1 | 1 | 0 | 0 | -11.8045 | 0 | 0 | 249.963 | 232.057 | 232.03 | 0 | 0.0029704 | 0 | 0 | 232.057 | 293 | 0 | 232.057 | 297.542 | 232.057 | 383.08 | 43934800 | 4123340 | 0 | 0 | 293 | 293 | 0 | 0 | 0 | 0
2022-07-26 04:00 | 107.572 | -17.572 | 23 | 0 | 1 | 1 | 0 | 0 | -11.0986 | 0 | 0 | 242.817 | 225.597 | 225.572 | 0 | 0.0029393 | 0 | 0 | 225.597 | 293 | 0 | 225.597 | 297.518 | 225.597 | 382.741 | 43934800 | 4123340 | 0 | 0 | 293 | 293 | 0 | 0 | 0 | 0
2022-07-26 05:00 | 96.9554 | -6.9554 | 23 | 0 | 1 | 1 | 0 | 0 | -10.4523 | 0 | 0 | 236.041 | 219.545 | 219.522 | 0 | 0.0029112 | 0 | 0 | 219.545 | 293 | 0 | 219.545 | 297.494 | 219.545 | 382.403 | 43934800 | 4123340 | 0 | 0 | 293 | 293 | 0 | 0 | 0 | 0
2022-07-26 06:00 | 85.7642 | 4.2358 | 25 | 357 | 1 | 1 | 0 | 339.11 | 50.0268 | 0 | 0 | 243.261 | 261.002 | 261.093 | 0.181 | 0.0030202 | 0 | 0 | 261.002 | 293 | 0 | 261.002 | 297.469 | 261.002 | 382.067 | 43934800 | 4123340 | 0 | 0 | 293 | 293 | 0 | 0 | 0 | 0
2022-07-26 07:00 | 73.7389 | 16.2611 | 27 | 234 | 0 | 1 | 0 | 222.274 | 121.819 | 0 | 0 | 274.623 | 300 | 338.375 | 0.181 | 0.039505 | 0 | 0 | 338.233 | 293 | 0 | 300 | 297.445 | 338.233 | 381.734 | 43934800 | 4123340 | 0 | 0 | 293 | 293 | 0 | 0 | 0 | 0
2022-07-26 08:00 | 61.2418 | 28.7582 | 28 | 480 | 0 | 1 | 3314770 | 455.946 | 294.757 | 0 | 212.617 | 291.304 | 293 | 387.279 | 0.181 | 0.94166 | 0 | 140154 | 379.698 | 302.562 | 227884 | 294.866 | 297.408 | 381.734 | 381.392 | 44162700 | 3895460 | 0 | 3454920 | 386.971 | 293 | 220.843 | 42.2377 | 0.356 | 0.0011111
2022-07-26 09:00 | 48.5699 | 41.4301 | 29 | 538 | 0 | 1 | 4881470 | 511.04 | 335.358 | 0 | 325.117 | 293.762 | 293.891 | 391.505 | 0.181 | 1.456 | 0 | -226045 | 381.343 | 299.577 | -370450 | 297.408 | 297.384 | 389.03 | 381.734 | 43792200 | 4265910 | 0 | 4675770 | 391.21 | 293.462 | 311.798 | 116.545 | 0.37379 | -5.6514
2022-07-26 10:00 | 35.9733 | 54.0267 | 30 | 466 | 0 | 1 | 4285230 | 442.648 | 284.282 | 0 | 283.963 | 293.489 | 293.462 | 390.632 | 0.181 | 0.91894 | 0 | 227779 | 379.528 | 302.695 | 370457 | 295.503 | 297.345 | 381.734 | 381.4 | 44162700 | 3895450 | 0 | 4509060 | 390.071 | 293.462 | 296.969 | 110.867 | 0.37328 | 1.0969
2022-07-26 11:00 | 23.9708 | 66.0292 | 31 | 201 | 0 | 1 | 1488360 | 190.927 | 103.513 | 0 | 103.014 | 290.738 | 288.663 | 390.467 | 0.181 | 0.040588 | 0 | 0 | 390.632 | 288.663 | 0 | 288.663 | 297.321 | 390.632 | 381.052 | 44162700 | 3895450 | 0 | 1488360 | 390.632 | 288.663 | 103.191 | 37.2275 | 0.35951 | 0
2022-07-26 12:00 | 14.5456 | 75.4544 | 32 | 898 | 0 | 0.92152 | 7990380 | 852.999 | 521.225 | 48.1102 | 510.355 | 297.152 | 297.383 | 390.661 | 0.16679 | 6.1222 | 0 | -3385850 | 382.452 | 300.975 | -5546860 | 297.321 | 297.296 | 386.994 | 384.398 | 38615800 | 9442310 | 0 | 4898990 | 390.661 | 293.739 | 323.864 | 119.01 | 0.36839 | -81.7944
2022-07-26 13:00 | 14.492 | 75.508 | 32 | 891 | 0 | 0.95352 | 8161130 | 846.35 | 522.278 | 28.1831 | 521.172 | 297.22 | 297.422 | 390.646 | 0.17259 | 6.2278 | 0 | -3566220 | 381.338 | 300.986 | -5842260 | 297.296 | 297.267 | 386.957 | 385.287 | 32773600 | 15284600 | 0 | 4898990 | 390.661 | 293.739 | 323.864 | 119.01 | 0.36839 | -84.4667
2022-07-26 14:00 | 23.8752 | 66.1248 | 32 | 451 | 0 | 1 | 4032640 | 428.399 | 266.84 | 0 | 266.538 | 294.411 | 294.089 | 390.952 | 0.181 | 0.77692 | 0 | 866353 | 382.497 | 302.264 | 1412440 | 296.832 | 297.218 | 385.287 | 385.193 | 34186000 | 13872100 | 0 | 4898990 | 388.977 | 294.089 | 316.811 | 116.97 | 0.36871 | 0.00083333
2022-07-26 15:00 | 35.872 | 54.128 | 32 | 123 | 0 | 1 | 727408 | 116.836 | 50.5368 | 0 | 47.4543 | 294.583 | 294.91 | 390.495 | 0.181 | 0.0051182 | 0 | 4174170 | 381.453 | 302.389 | 6807980 | 298.589 | 297.421 | 385.193 | 385.057 | 40994000 | 7064150 | 0 | 4901580 | 382.582 | 294.91 | 291.869 | 107.768 | 0.3701 | -0.00055556
2022-07-26 16:00 | 48.4728 | 41.5272 | 31 | 21 | 0 | 1 | 0 | 19.9476 | -5.3581 | 0 | 0 | 296.248 | 300 | 351.6 | 0.181 | 0.0031931 | 0 | 1949930 | 381.641 | 300.315 | 3173230 | 294.444 | 297.183 | 385.057 | 384.799 | 44167200 | 3890930 | 0 | 1949930 | 381.641 | 291.144 | 119.508 | 43.8664 | 0.36614 | 0
2022-07-26 17:00 | 61.1543 | 28.8457 | 30 | 0 | 0 | 1 | 0 | 0 | -17.3372 | 0 | 0 | 297.403 | 300 | 317.416 | 0.181 | 0.0031732 | 0 | 0 | 317.416 | 293 | 0 | 300 | 297.16 | 317.416 | 384.446 | 44167200 | 3890930 | 0 | 0 | 293 | 293 | 0 | 0 | 0 | 0
2022-07-26 18:00 | 73.6661 | 16.3339 | 28 | 0 | 1 | 1 | 0 | 0 | -17.1413 | 0 | 0 | 296.881 | 295.709 | 295.414 | 0.181 | 0.0031771 | 0 | 0 | 295.709 | 293 | 0 | 295.709 | 297.136 | 295.709 | 384.091 | 44167200 | 3890930 | 0 | 0 | 293 | 293 | 0 | 0 | 0 | 0
2022-07-26 19:00 | 85.7134 | 4.2866 | 26 | 0 | 1 | 1 | 0 | 0 | -16.5262 | 0 | 0 | 291.638 | 279.865 | 279.797 | 0 | 0.0031675 | 0 | 0 | 279.865 | 293 | 0 | 279.865 | 297.112 | 279.865 | 383.735 | 44167200 | 3890930 | 0 | 0 | 293 | 293 | 0 | 0 | 0 | 0
2022-07-26 20:00 | 96.9308 | -6.9308 | 25 | 0 | 1 | 1 | 0 | 0 | -15.6544 | 0 | 0 | 284.32 | 267.749 | 267.698 | 0 | 0.0031358 | 0 | 0 | 267.749 | 293 | 0 | 267.749 | 297.088 | 267.749 | 383.377 | 44167200 | 3890930 | 0 | 0 | 293 | 293 | 0 | 0 | 0 | 0
2022-07-26 21:00 | 107.586 | -17.586 | 25 | 0 | 1 | 1 | 0 | 0 | -14.6685 | 0 | 0 | 276.248 | 257.76 | 257.719 | 0 | 0.0030963 | 0 | 0 | 257.76 | 293 | 0 | 257.76 | 297.063 | 257.76 | 383.021 | 44167200 | 3890930 | 0 | 0 | 293 | 293 | 0 | 0 | 0 | 0
2022-07-26 22:00 | 116.788 | -26.788 | 24 | 0 | 1 | 1 | 0 | 0 | -13.75 | 0 | 0 | 268.062 | 249.079 | 249.044 | 0 | 0.0030557 | 0 | 0 | 249.079 | 293 | 0 | 249.079 | 297.039 | 249.079 | 382.663 | 44167200 | 3890930 | 0 | 0 | 293 | 293 | 0 | 0 | 0 | 0
2022-07-26 23:00 | 123.784 | -33.784 | 23 | 0 | 1 | 1 | 0 | 0 | -12.9145 | 0 | 0 | 260.057 | 241.266 | 241.235 | 0 | 0.003017 | 0 | 0 | 241.266 | 293 | 0 | 241.266 | 297.015 | 241.266 | 382.305 | 44167200 | 3890930 | 0 | 0 | 293 | 293 | 0 | 0 | 0 | 0
2022-07-27 | 127.654 | -37.654 | 23 | 0 | 1 | 1 | 0 | 0 | -12.1405 | 0 | 0 | 252.366 | 234.097 | 234.069 | 0 | 0.0029813 | 0 | 0 | 234.097 | 293 | 0 | 234.097 | 296.991 | 234.097 | 381.947 | 44167200 | 3890930 | 0 | 0 | 293 | 293 | 0 | 0 | 0 | 0
2022-07-27 01:00 | 127.683 | -37.683 | 22 | 0 | 1 | 1 | 0 | 0 | -11.4272 | 0 | 0 | 245.035 | 227.43 | 227.404 | 0 | 0.0029489 | 0 | 0 | 227.43 | 293 | 0 | 227.43 | 296.966 | 227.43 | 381.589 | 44167200 | 3890930 | 0 | 0 | 293 | 293 | 0 | 0 | 0 | 0
2022-07-27 02:00 | 123.865 | -33.865 | 22 | 0 | 1 | 1 | 0 | 0 | -10.7582 | 0 | 0 | 238.078 | 221.195 | 221.171 | 0 | 0.0029197 | 0 | 0 | 221.195 | 293 | 0 | 221.195 | 296.942 | 221.195 | 381.23 | 44167200 | 3890930 | 0 | 0 | 293 | 293 | 0 | 0 | 0 | 0
2022-07-27 03:00 | 116.907 | -26.907 | 22 | 0 | 1 | 1 | 0 | 0 | -10.1469 | 0 | 0 | 231.485 | 215.328 | 215.306 | 0 | 0.0028934 | 0 | 0 | 215.328 | 293 | 0 | 215.328 | 296.918 | 215.328 | 380.873 | 44167200 | 3890930 | 0 | 0 | 293 | 293 | 0 | 0 | 0 | 0
2022-07-27 04:00 | 107.731 | -17.731 | 21 | 0 | 1 | 1 | 0 | 0 | -9.6346 | 0 | 0 | 225.223 | 209.74 | 209.719 | 0 | 0.0028697 | 0 | 0 | 209.74 | 293 | 0 | 209.74 | 296.893 | 209.74 | 380.514 | 44167200 | 3890930 | 0 | 0 | 293 | 293 | 0 | 0 | 0 | 0
2022-07-27 05:00 | 97.0925 | -7.0925 | 22 | 0 | 1 | 1 | 0 | 0 | -9.1258 | 0 | 0 | 219.276 | 204.447 | 204.427 | 0 | 0.0028484 | 0 | 0 | 204.447 | 293 | 0 | 204.447 | 296.869 | 204.447 | 380.157 | 44167200 | 3890930 | 0 | 0 | 293 | 293 | 0 | 0 | 0 | 0
2022-07-27 06:00 | 85.88 | 4.12 | 25 | 398 | 1 | 1 | 0 | 378.055 | 57.0854 | 0 | 0 | 228.23 | 250.736 | 250.83 | 0.181 | 0.002958 | 0 | 0 | 250.736 | 293 | 0 | 250.736 | 296.845 | 250.736 | 379.803 | 44167200 | 3890930 | 0 | 0 | 293 | 293 | 0 | 0 | 0 | 0
2022-07-27 07:00 | 73.8463 | 16.1537 | 28 | 639 | 0 | 1 | 1432890 | 606.978 | 382.247 | 0 | 90.1885 | 289.217 | 293 | 385.61 | 0.181 | 1.7599 | 0 | 0 | 385.61 | 293 | 0 | 293 | 296.821 | 385.61 | 379.453 | 44167200 | 3890930 | 0 | 1432890 | 385.61 | 293 | 90.1885 | 11.4688 | 0.356 | 0
2022-07-27 08:00 | 61.3417 | 28.6583 | 31 | 756 | 0 | 1 | 7156310 | 718.115 | 482.177 | 0 | 462.79 | 296.612 | 296.75 | 391.327 | 0.181 | 4.6655 | 0 | -2707150 | 382.118 | 300.365 | -4435400 | 296.821 | 296.796 | 387.771 | 383.72 | 39731800 | 8326330 | 0 | 4675230 | 391.327 | 293.582 | 311.798 | 115.519 | 0.37076 | -62.7972
2022-07-27 09:00 | 48.6682 | 41.3318 | 32 | 821 | 0 | 0.99082 | 8192120 | 779.858 | 523.539 | 5.1626 | 522.513 | 297.32 | 297.356 | 390.633 | 0.17934 | 6.2901 | 0 | -3795410 | 381.056 | 300.55 | -6216000 | 296.796 | 296.768 | 386.893 | 384.983 | 33515800 | 14542300 | 0 | 4709230 | 390.661 | 293.582 | 311.798 | 114.913 | 0.36921 | -86.8111
2022-07-27 10:00 | 36.0797 | 53.9203 | 33 | 855 | 0 | 0.95541 | 8172960 | 812.154 | 522.375 | 26.0705 | 521.334 | 297.327 | 297.244 | 390.64 | 0.17293 | 6.2542 | 0 | -3765860 | 381.192 | 300.515 | -6167490 | 296.768 | 296.734 | 386.898 | 385.487 | 27348300 | 20709800 | 0 | 4709230 | 390.661 | 293.582 | 311.798 | 114.374 | 0.36773 | -83.925
2022-07-27 11:00 | 24.1055 | 65.8945 | 34 | 504 | 0 | 1 | 4658990 | 478.744 | 307.924 | 0 | 308.356 | 293.972 | 293.582 | 390.74 | 0.181 | 1.1802 | 0 | 56125.6 | 383.834 | 301.566 | 91487.9 | 295.202 | 296.691 | 385.487 | 385.421 | 27439800 | 20618300 | 0 | 4715120 | 390.546 | 293.582 | 311.796 | 113.947 | 0.36619 | -0.0012222
2022-07-27 12:00 | 14.7485 | 75.2515 | 34 | 855 | 0 | 0.97103 | 8085060 | 812.154 | 522.809 | 16.9088 | 516.938 | 297.072 | 297.119 | 390.649 | 0.17576 | 6.1921 | 0 | -3438470 | 381.14 | 300.373 | -5631080 | 296.691 | 296.649 | 386.968 | 385.701 | 21808700 | 26249400 | 0 | 4898990 | 390.669 | 294.023 | 323.005 | 117.889 | 0.36539 | -70.1111
2022-07-27 13:00 | 14.6986 | 75.3014 | 33 | 490 | 0 | 1 | 4358350 | 465.445 | 287.489 | 0 | 287.586 | 294.285 | 294.023 | 390.741 | 0.181 | 0.97169 | 0 | 539283 | 383.158 | 301.239 | 879389 | 296.539 | 296.599 | 385.701 | 385.648 | 22688100 | 25370000 | 0 | 4897630 | 389.603 | 294.023 | 319.139 | 117.247 | 0.3671 | 0.00083333
2022-07-27 14:00 | 24.0159 | 65.9841 | 33 | 413 | 0 | 1 | 3639650 | 392.304 | 241.816 | 0 | 240.566 | 294.056 | 294.023 | 390.895 | 0.181 | 0.57369 | 0 | 1259980 | 382.655 | 301.253 | 2054540 | 296.987 | 296.59 | 385.648 | 385.592 | 24742700 | 23315500 | 0 | 4899630 | 388.175 | 294.023 | 314.229 | 115.035 | 0.36747 | 0
2022-07-27 15:00 | 35.9847 | 54.0153 | 32 | 310 | 0 | 1 | 2655660 | 294.465 | 177.362 | 0 | 175.232 | 294.354 | 294.439 | 391.11 | 0.181 | 0.22903 | 0 | 2244240 | 382.263 | 301.42 | 3660220 | 297.737 | 296.701 | 385.592 | 385.528 | 28402900 | 19655200 | 0 | 4899890 | 386.489 | 294.439 | 306.99 | 112.952 | 0.36941 | 0.0027778
2022-07-27 16:00 | 48.5775 | 41.4225 | 31 | 514 | 0 | 1 | 4848530 | 488.242 | 319.551 | 0 | 319.626 | 293.867 | 293.833 | 390.486 | 0.181 | 1.3191 | 0 | 46385.9 | 383.936 | 301.567 | 75624.1 | 295.39 | 296.661 | 385.528 | 385.458 | 28478500 | 19579600 | 0 | 4894920 | 390.397 | 293.833 | 322.354 | 119.193 | 0.36997 | -0.0011389
2022-07-27 17:00 | 61.2607 | 28.7393 | 30 | 99 | 0 | 1 | 726170 | 94.0389 | 35.4735 | 0 | 43.6941 | 294.198 | 294.944 | 383.487 | 0.181 | 0.0033267 | 0 | 4174750 | 381.728 | 301.356 | 6810150 | 298.634 | 297.012 | 385.458 | 385.371 | 35288700 | 12769500 | 0 | 4900920 | 381.436 | 294.944 | 287.7 | 107.126 | 0.37327 | 0
2022-07-27 18:00 | 73.78 | 16.22 | 28 | 47 | 0 | 1 | 0 | 44.6447 | -8.7426 | 0 | 0 | 295.98 | 300 | 344.344 | 0.181 | 0.0031823 | 0 | 4898990 | 381.5 | 299.721 | 7991050 | 298.744 | 297.308 | 385.371 | 385.201 | 43279700 | 4778420 | 0 | 4898990 | 381.423 | 294.944 | 287.548 | 108.139 | 0.37627 | 0
2022-07-27 19:00 | 85.8357 | 4.1643 | 26 | 0 | 0 | 1 | 0 | 0 | -17.0245 | 0 | 0 | 297.218 | 300 | 312.974 | 0 | 0.0031722 | 0 | 0 | 312.974 | 293 | 0 | 300 | 297.283 | 312.974 | 384.91 | 43279700 | 4778420 | 0 | 0 | 293 | 293 | 0 | 0 | 0 | 0
2022-07-27 20:00 | 97.0746 | -7.0746 | 25 | 0 | 1 | 1 | 0 | 0 | -16.8381 | 0 | 0 | 295.74 | 292.425 | 292.392 | 0 | 0.003175 | 0 | 0 | 292.425 | 293 | 0 | 292.425 | 297.258 | 292.425 | 384.618 | 43279700 | 4778420 | 0 | 0 | 293 | 293 | 0 | 0 | 0 | 0
2022-07-27 21:00 | 107.751 | -17.751 | 24 | 0 | 1 | 1 | 0 | 0 | -16.2575 | 0 | 0 | 290.151 | 277.576 | 277.512 | 0 | 0.0031608 | 0 | 0 | 277.576 | 293 | 0 | 277.576 | 297.234 | 277.576 | 384.326 | 43279700 | 4778420 | 0 | 0 | 293 | 293 | 0 | 0 | 0 | 0
2022-07-27 22:00 | 116.977 | -26.977 | 23 | 0 | 1 | 1 | 0 | 0 | -15.4579 | 0 | 0 | 282.715 | 265.84 | 265.791 | 0 | 0.0031276 | 0 | 0 | 265.84 | 293 | 0 | 265.84 | 297.209 | 265.84 | 384.033 | 43279700 | 4778420 | 0 | 0 | 293 | 293 | 0 | 0 | 0 | 0
2022-07-27 23:00 | 123.997 | -33.997 | 23 | 0 | 1 | 1 | 0 | 0 | -14.6193 | 0 | 0 | 274.6 | 255.968 | 255.928 | 0 | 0.0030878 | 0 | 0 | 255.968 | 293 | 0 | 255.968 | 297.184 | 255.968 | 383.74 | 43279700 | 4778420 | 0 | 0 | 293 | 293 | 0 | 0 | 0 | 0
2022-07-28 | 127.882 | -37.882 | 22 | 0 | 1 | 1 | 0 | 0 | -13.7793 | 0 | 0 | 266.386 | 247.292 | 247.257 | 0 | 0.0030474 | 0 | 0 | 247.292 | 293 | 0 | 247.292 | 297.159 | 247.292 | 383.447 | 43279700 | 4778420 | 0 | 0 | 293 | 293 | 0 | 0 | 0 | 0
2022-07-28 01:00 | 127.91 | -37.91 | 22 | 0 | 1 | 1 | 0 | 0 | -12.8967 | 0 | 0 | 258.374 | 239.517 | 239.486 | 0 | 0.0030091 | 0 | 0 | 239.517 | 293 | 0 | 239.517 | 297.134 | 239.517 | 383.154 | 43279700 | 4778420 | 0 | 0 | 293 | 293 | 0 | 0 | 0 | 0
2022-07-28 02:00 | 124.075 | -34.075 | 22 | 0 | 1 | 1 | 0 | 0 | -12.0486 | 0 | 0 | 250.703 | 232.438 | 232.41 | 0 | 0.002974 | 0 | 0 | 232.438 | 293 | 0 | 232.438 | 297.109 | 232.438 | 382.861 | 43279700 | 4778420 | 0 | 0 | 293 | 293 | 0 | 0 | 0 | 0
2022-07-28 03:00 | 117.092 | -27.092 | 21 | 0 | 1 | 1 | 0 | 0 | -11.3068 | 0 | 0 | 243.415 | 225.87 | 225.845 | 0 | 0.0029421 | 0 | 0 | 225.87 | 293 | 0 | 225.87 | 297.085 | 225.87 | 382.567 | 43279700 | 4778420 | 0 | 0 | 293 | 293 | 0 | 0 | 0 | 0
2022-07-28 04:00 | 107.891 | -17.891 | 21 | 0 | 1 | 1 | 0 | 0 | -10.6698 | 0 | 0 | 236.504 | 219.695 | 219.672 | 0 | 0.0029134 | 0 | 0 | 219.695 | 293 | 0 | 219.695 | 297.06 | 219.695 | 382.274 | 43279700 | 4778420 | 0 | 0 | 293 | 293 | 0 | 0 | 0 | 0
2022-07-28 05:00 | 97.2308 | -7.2308 | 21 | 0 | 1 | 1 | 0 | 0 | -10.143 | 0 | 0 | 229.938 | 213.813 | 213.791 | 0 | 0.0028875 | 0 | 0 | 213.813 | 293 | 0 | 213.813 | 297.035 | 213.813 | 381.981 | 43279700 | 4778420 | 0 | 0 | 293 | 293 | 0 | 0 | 0 | 0
2022-07-28 06:00 | 85.9966 | 4.0034 | 23 | 355 | 1 | 1 | 0 | 337.21 | 47.5826 | 0 | 0 | 236.677 | 253.377 | 253.465 | 0.181 | 0.002978 | 0 | 0 | 253.377 | 293 | 0 | 253.377 | 297.01 | 253.377 | 381.69 | 43279700 | 4778420 | 0 | 0 | 293 | 293 | 0 | 0 | 0 | 0
2022-07-28 07:00 | 73.9543 | 16.0457 | 24 | 615 | 0 | 1 | 1339680 | 584.181 | 365.003 | 0 | 83.5923 | 289.38 | 293 | 384.852 | 0.181 | 1.5608 | 0 | 543025 | 379.105 | 301.985 | 882923 | 295.43 | 296.954 | 381.69 | 381.369 | 44162600 | 3895500 | 0 | 1882700 | 383.194 | 293 | 115.24 | 21.1575 | 0.356 | 0.0013889
2022-07-28 08:00 | 61.4423 | 28.5577 | 26 | 748 | 0 | 1 | 7088940 | 710.516 | 477.227 | 0 | 458.665 | 296.149 | 296.379 | 390.956 | 0.181 | 4.516 | 0 | -2656880 | 382.47 | 300.463 | -4352310 | 296.954 | 296.929 | 387.371 | 384.368 | 39810300 | 8247800 | 0 | 4671160 | 390.892 | 293 | 311.798 | 117.685 | 0.3784 | -66.4167
2022-07-28 09:00 | 48.7673 | 41.2327 | 27 | 823 | 0 | 0.98831 | 8153340 | 781.758 | 523.375 | 6.5889 | 521.331 | 297.083 | 297.281 | 390.643 | 0.17888 | 6.2319 | 0 | -3793760 | 381.582 | 300.687 | -6214560 | 296.929 | 296.9 | 387.12 | 385.455 | 33595800 | 14462400 | 0 | 4685320 | 390.892 | 293.315 | 311.798 | 117.446 | 0.37681 | -90.4833
2022-07-28 10:00 | 36.1874 | 53.8126 | 28 | 866 | 0 | 0.9431 | 8144130 | 822.603 | 521.886 | 33.6969 | 520.816 | 297.092 | 297.174 | 390.655 | 0.1707 | 6.1865 | 0 | -3774990 | 381.599 | 300.653 | -6183700 | 296.9 | 296.865 | 387.122 | 385.887 | 27412100 | 20646100 | 0 | 4685320 | 390.892 | 293.315 | 311.798 | 116.89 | 0.37529 | -87.8278
2022-07-28 11:00 | 24.2429 | 65.7571 | 29 | 898 | 0 | 0.91354 | 8127290 | 852.999 | 520.849 | 53.0427 | 519.803 | 297.092 | 297.044 | 390.666 | 0.16535 | 6.1482 | 0 | -3746370 | 381.524 | 300.61 | -6136680 | 296.865 | 296.822 | 387.126 | 386.119 | 21275400 | 26782700 | 0 | 4685320 | 390.892 | 293.315 | 311.798 | 116.35 | 0.37381 | -84.5556
2022-07-28 12:00 | 14.9558 | 75.0442 | 30 | 908 | 0 | 0.91169 | 8127620 | 862.498 | 520.847 | 54.7311 | 519.824 | 297.092 | 296.894 | 390.666 | 0.16502 | 6.1484 | 0 | -3733690 | 381.424 | 300.56 | -6115750 | 296.822 | 296.764 | 387.127 | 386.265 | 15159600 | 32898500 | 0 | 4685320 | 390.892 | 293.315 | 311.798 | 115.786 | 0.37226 | -80.9417
2022-07-28 13:00 | 14.9115 | 75.0885 | 31 | 902 | 0 | 0.94186 | 8112430 | 856.799 | 521.776 | 35.6686 | 520.949 | 296.707 | 296.685 | 390.677 | 0.17048 | 6.1075 | 0 | -3700590 | 381.318 | 300.486 | -6061290 | 296.764 | 296.676 | 387.131 | 386.364 | 9098360 | 38959800 | 0 | 4685320 | 390.892 | 293.315 | 311.798 | 115.254 | 0.3708 | -75.9667
2022-07-28 14:00 | 24.1629 | 65.8371 | 31 | 42 | 0 | 1 | 1258130 | 39.8953 | 5.8871 | 0 | 54.9451 | 296.427 | 295.799 | 360.936 | 0.181 | 0.0032334 | 0 | 3638950 | 382.747 | 299.71 | 5942070 | 299.398 | 297.682 | 386.364 | 386.326 | 15040400 | 33017700 | 0 | 4897090 | 376.082 | 295.799 | 266.094 | 98.7191 | 0.37222 | -0.0027778
2022-07-28 15:00 | 36.1029 | 53.8971 | 30 | 21 | 0 | 1 | 0 | 19.9476 | -5.5892 | 0 | 0 | 297.527 | 300 | 333.089 | 0.181 | 0.003201 | 0 | 4898990 | 382.46 | 299.42 | 7995530 | 298.783 | 298.019 | 386.326 | 386.278 | 23036000 | 25022200 | 0 | 4898990 | 381.386 | 294.939 | 287.428 | 107.2 | 0.37326 | 0
2022-07-28 16:00 | 48.6873 | 41.3127 | 29 | 0 | 0 | 1 | 0 | 0 | -17.5893 | 0 | 0 | 298.29 | 300 | 305.867 | 0.181 | 0.0031797 | 0 | 4898990 | 382.406 | 298.487 | 7995280 | 298.78 | 298.181 | 386.278 | 386.211 | 31031200 | 17026900 | 0 | 4898990 | 381.623 | 294.939 | 288.259 | 107.696 | 0.37473 | 0
2022-07-28 17:00 | 61.372 | 28.628 | 27 | 0 | 1 | 1 | 0 | 0 | -17.052 | 0 | 0 | 294.927 | 287.392 | 287.337 | 0.181 | 0.0031779 | 0 | 4898990 | 382.325 | 297.669 | 7994900 | 298.776 | 298.276 | 386.211 | 386.101 | 39026100 | 9032000 | 0 | 4898990 | 381.942 | 294.939 | 289.381 | 109.47 | 0.37771 | 0
2022-07-28 18:00 | 73.8987 | 16.1013 | 26 | 0 | 1 | 1 | 0 | 0 | -16.0963 | 0 | 0 | 288.425 | 273.781 | 273.725 | 0.181 | 0.003155 | 0 | 3155660 | 382.392 | 296.81 | 5142500 | 296.156 | 298.005 | 386.101 | 385.872 | 44168600 | 3889500 | 0 | 3155660 | 382.392 | 292.546 | 192.27 | 73.6953 | 0.38282 | 0
2022-07-28 19:00 | 85.9626 | 4.0374 | 24 | 0 | 1 | 1 | 0 | 0 | -15.0934 | 0 | 0 | 280.636 | 262.908 | 262.863 | 0 | 0.0031182 | 0 | 0 | 262.908 | 293 | 0 | 262.908 | 297.98 | 262.908 | 385.512 | 44168600 | 3889500 | 0 | 0 | 293 | 293 | 0 | 0 | 0 | 0
2022-07-28 20:00 | 97.2233 | -7.2233 | 24 | 0 | 1 | 1 | 0 | 0 | -14.094 | 0 | 0 | 272.488 | 253.722 | 253.685 | 0 | 0.0030777 | 0 | 0 | 253.722 | 293 | 0 | 253.722 | 297.956 | 253.722 | 385.152 | 44168600 | 3889500 | 0 | 0 | 293 | 293 | 0 | 0 | 0 | 0
2022-07-28 21:00 | 107.921 | -17.921 | 23 | 0 | 1 | 1 | 0 | 0 | -13.2069 | 0 | 0 | 264.416 | 245.591 | 245.558 | 0 | 0.0030379 | 0 | 0 | 245.591 | 293 | 0 | 245.591 | 297.932 | 245.591 | 384.791 | 44168600 | 3889500 | 0 | 0 | 293 | 293 | 0 | 0 | 0 | 0
2022-07-28 22:00 | 117.172 | -27.172 | 23 | 0 | 1 | 1 | 0 | 0 | -12.3955 | 0 | 0 | 256.614 | 238.2 | 238.171 | 0 | 0.0030007 | 0 | 0 | 238.2 | 293 | 0 | 238.2 | 297.907 | 238.2 | 384.431 | 44168600 | 3889500 | 0 | 0 | 293 | 293 | 0 | 0 | 0 | 0
2022-07-28 23:00 | 124.216 | -34.216 | 23 | 0 | 1 | 1 | 0 | 0 | -11.6598 | 0 | 0 | 249.16 | 231.365 | 231.338 | 0 | 0.0029668 | 0 | 0 | 231.365 | 293 | 0 | 231.365 | 297.883 | 231.365 | 384.071 | 44168600 | 3889500 | 0 | 0 | 293 | 293 | 0 | 0 | 0 | 0
2022-07-29 | 128.116 | -38.116 | 23 | 0 | 1 | 1 | 0 | 0 | -10.958 | 0 | 0 | 242.081 | 225.002 | 224.977 | 0 | 0.0029361 | 0 | 0 | 225.002 | 293 | 0 | 225.002 | 297.859 | 225.002 | 383.711 | 44168600 | 3889500 | 0 | 0 | 293 | 293 | 0 | 0 | 0 | 0
2022-07-29 01:00 | 128.143 | -38.143 | 23 | 0 | 1 | 1 | 0 | 0 | -10.3153 | 0 | 0 | 235.376 | 219.036 | 219.013 | 0 | 0.0029085 | 0 | 0 | 219.036 | 293 | 0 | 219.036 | 297.834 | 219.036 | 383.352 | 44168600 | 3889500 | 0 | 0 | 293 | 293 | 0 | 0 | 0 | 0
2022-07-29 02:00 | 124.289 | -34.289 | 22 | 0 | 1 | 1 | 0 | 0 | -9.8104 | 0 | 0 | 229.006 | 213.34 | 213.319 | 0 | 0.0028836 | 0 | 0 | 213.34 | 293 | 0 | 213.34 | 297.81 | 213.34 | 382.992 | 44168600 | 3889500 | 0 | 0 | 293 | 293 | 0 | 0 | 0 | 0
2022-07-29 03:00 | 117.28 | -27.28 | 22 | 0 | 1 | 1 | 0 | 0 | -9.4008 | 0 | 0 | 222.928 | 207.85 | 207.83 | 0 | 0.0028612 | 0 | 0 | 207.85 | 293 | 0 | 207.85 | 297.785 | 207.85 | 382.632 | 44168600 | 3889500 | 0 | 0 | 293 | 293 | 0 | 0 | 0 | 0
2022-07-29 04:00 | 108.053 | -18.053 | 21 | 0 | 1 | 1 | 0 | 0 | -8.9816 | 0 | 0 | 217.118 | 202.587 | 202.568 | 0 | 0.0028409 | 0 | 0 | 202.587 | 293 | 0 | 202.587 | 297.761 | 202.587 | 382.272 | 44168600 | 3889500 | 0 | 0 | 293 | 293 | 0 | 0 | 0 | 0
2022-07-29 05:00 | 97.3704 | -7.3704 | 21 | 0 | 1 | 1 | 0 | 0 | -8.5978 | 0 | 0 | 211.556 | 197.537 | 197.519 | 0 | 0.0028225 | 0 | 0 | 197.537 | 293 | 0 | 197.537 | 297.736 | 197.537 | 381.912 | 44168600 | 3889500 | 0 | 0 | 293 | 293 | 0 | 0 | 0 | 0
2022-07-29 06:00 | 86.1137 | 3.8863 | 22 | 291 | 1 | 1 | 0 | 276.417 | 38.7266 | 0 | 0 | 216.785 | 230.059 | 230.138 | 0.181 | 0.0028639 | 0 | 0 | 230.059 | 293 | 0 | 230.059 | 297.712 | 230.059 | 381.553 | 44168600 | 3889500 | 0 | 0 | 293 | 293 | 0 | 0 | 0 | 0
2022-07-29 07:00 | 74.0629 | 15.9371 | 23 | 429 | 0 | 1 | 0 | 407.502 | 243.799 | 0 | 0 | 285.181 | 300 | 367.505 | 0.181 | 0.41633 | 0 | 0 | 367.505 | 293 | 0 | 300 | 297.688 | 367.505 | 381.196 | 44168600 | 3889500 | 0 | 0 | 293 | 293 | 0 | 0 | 0 | 0
2022-07-29 08:00 | 61.5435 | 28.4565 | 25 | 685 | 0 | 1 | 6050450 | 650.673 | 434.284 | 0 | 391.899 | 295.353 | 295.454 | 390.475 | 0.181 | 3.3444 | 0 | -1519710 | 382.531 | 300.809 | -2490310 | 297.688 | 297.663 | 387.627 | 383.489 | 41678300 | 6379820 | 0 | 4677830 | 390.76 | 293 | 311.798 | 59.0927 | 0.356 | -40.8583
2022-07-29 09:00 | 48.8673 | 41.1327 | 26 | 565 | 0 | 1 | 5420700 | 536.687 | 353.608 | 0 | 353.405 | 294.483 | 294.705 | 390.019 | 0.181 | 1.8406 | 0 | -756911 | 380.689 | 300.366 | -1239800 | 297.663 | 297.637 | 387.303 | 383.928 | 40438500 | 7619620 | 0 | 4734020 | 390.019 | 293.398 | 311.798 | 117.898 | 0.3783 | -19.5086
2022-07-29 10:00 | 36.2967 | 53.7033 | 26 | 795 | 0 | 1 | 7725050 | 755.161 | 506.536 | 0 | 498.33 | 297.26 | 297.401 | 391.607 | 0.181 | 5.4973 | 0 | -3381620 | 381.536 | 301.315 | -5543850 | 297.637 | 297.609 | 387.915 | 385.501 | 34894700 | 13163500 | 0 | 4652900 | 391.607 | 293.398 | 311.798 | 118.238 | 0.37834 | -85.9639
2022-07-29 11:00 | 24.3829 | 65.6171 | 27 | 797 | 0 | 1 | 7835830 | 757.061 | 504.308 | 0 | 503.47 | 297.294 | 297.396 | 391.253 | 0.181 | 5.5163 | 0 | -3496440 | 381.866 | 301.309 | -5731980 | 297.609 | 297.575 | 387.89 | 386.152 | 29162700 | 18895400 | 0 | 4652900 | 391.607 | 293.398 | 311.798 | 117.679 | 0.37681 | -87.0861
2022-07-29 12:00 | 15.1674 | 74.8326 | 27 | 178 | 0 | 1 | 1287000 | 169.08 | 85.9292 | 0 | 84.6752 | 295.766 | 294.361 | 390.775 | 0.181 | 0.026618 | 0 | 3613260 | 382.471 | 302.471 | 5894580 | 298.001 | 297.617 | 386.152 | 386.064 | 35057300 | 13000900 | 0 | 4899850 | 384.074 | 294.361 | 298.732 | 112.856 | 0.37738 | 0.11389
2022-07-29 13:00 | 15.1307 | 74.8693 | 26 | 0 | 0 | 1 | 0 | 0 | -17.5292 | 0 | 0 | 297.069 | 300 | 341.88 | 0.181 | 0.0031723 | 0 | 4898990 | 382.14 | 300.049 | 7991550 | 298.214 | 297.703 | 386.064 | 385.898 | 43048800 | 5009320 | 0 | 4898990 | 382.042 | 294.361 | 291.555 | 110.055 | 0.37916 | 0
2022-07-29 14:00 | 24.3163 | 65.6837 | 26 | 0 | 0 | 1 | 0 | 0 | -17.4935 | 0 | 0 | 297.972 | 300 | 311.103 | 0.181 | 0.0031768 | 0 | 0 | 311.103 | 293 | 0 | 300 | 297.678 | 311.103 | 385.619 | 43048800 | 5009320 | 0 | 0 | 293 | 293 | 0 | 0 | 0 | 0
2022-07-29 15:00 | 36.2268 | 53.7732 | 25 | 0 | 1 | 1 | 0 | 0 | -17.2553 | 0 | 0 | 295.789 | 290.894 | 290.854 | 0.181 | 0.0031775 | 0 | 0 | 290.894 | 293 | 0 | 290.894 | 297.653 | 290.894 | 385.34 | 43048800 | 5009320 | 0 | 0 | 293 | 293 | 0 | 0 | 0 | 0
2022-07-29 16:00 | 48.8023 | 41.1977 | 24 | 144 | 0 | 1 | 0 | 136.784 | 65.2153 | 0 | 0 | 297.598 | 300 | 336.247 | 0.181 | 0.011869 | 0 | 0 | 336.247 | 293 | 0 | 300 | 297.629 | 336.247 | 385.061 | 43048800 | 5009320 | 0 | 0 | 293 | 293 | 0 | 0 | 0 | 0
2022-07-29 17:00 | 61.4882 | 28.5118 | 23 | 79 | 0 | 1 | 1447520 | 75.0412 | 24.2682 | 0 | 45.4972 | 296.18 | 293 | 340.566 | 0.181 | 0.0032987 | 0 | 686514 | 382.266 | 300.012 | 1118350 | 295.643 | 297.554 | 385.061 | 384.744 | 44167200 | 3890970 | 0 | 2134030 | 353.981 | 293 | 86.7224 | 6.1827 | 0.356 | 0.0011111
2022-07-29 18:00 | 74.0223 | 15.9777 | 22 | 27 | 0 | 1 | 0 | 25.647 | -12.8402 | 0 | 0 | 297.356 | 300 | 314.767 | 0.181 | 0.0031834 | 0 | 0 | 314.767 | 293 | 0 | 300 | 297.529 | 314.767 | 384.383 | 44167200 | 3890970 | 0 | 0 | 293 | 293 | 0 | 0 | 0 | 0
2022-07-29 19:00 | 86.0938 | 3.9062 | 22 | 0 | 1 | 1 | 0 | 0 | -16.9712 | 0 | 0 | 296.242 | 293.744 | 293.716 | 0 | 0.0031763 | 0 | 0 | 293.744 | 293 | 0 | 293.744 | 297.505 | 293.744 | 384.022 | 44167200 | 3890970 | 0 | 0 | 293 | 293 | 0 | 0 | 0 | 0
2022-07-29 20:00 | 97.3771 | -7.3771 | 21 | 0 | 1 | 1 | 0 | 0 | -16.3044 | 0 | 0 | 290.817 | 278.621 | 278.557 | 0 | 0.0031638 | 0 | 0 | 278.621 | 293 | 0 | 278.621 | 297.481 | 278.621 | 383.661 | 44167200 | 3890970 | 0 | 0 | 293 | 293 | 0 | 0 | 0 | 0
2022-07-29 21:00 | 108.096 | -18.096 | 21 | 0 | 1 | 1 | 0 | 0 | -15.4177 | 0 | 0 | 283.468 | 266.807 | 266.757 | 0 | 0.0031315 | 0 | 0 | 266.807 | 293 | 0 | 266.807 | 297.456 | 266.807 | 383.3 | 44167200 | 3890970 | 0 | 0 | 293 | 293 | 0 | 0 | 0 | 0
2022-07-29 22:00 | 117.372 | -27.372 | 21 | 0 | 1 | 1 | 0 | 0 | -14.484 | 0 | 0 | 275.427 | 256.985 | 256.945 | 0 | 0.0030921 | 0 | 0 | 256.985 | 293 | 0 | 256.985 | 297.432 | 256.985 | 382.939 | 44167200 | 3890970 | 0 | 0 | 293 | 293 | 0 | 0 | 0 | 0
2022-07-29 23:00 | 124.44 | -34.44 | 21 | 0 | 1 | 1 | 0 | 0 | -13.5523 | 0 | 0 | 267.306 | 248.452 | 248.417 | 0 | 0.0030519 | 0 | 0 | 248.452 | 293 | 0 | 248.452 | 297.407 | 248.452 | 382.578 | 44167200 | 3890970 | 0 | 0 | 293 | 293 | 0 | 0 | 0 | 0
2022-07-30 | 128.356 | -38.356 | 21 | 0 | 1 | 1 | 0 | 0 | -12.6824 | 0 | 0 | 259.394 | 240.8 | 240.769 | 0 | 0.0030138 | 0 | 0 | 240.8 | 293 | 0 | 240.8 | 297.383 | 240.8 | 382.218 | 44167200 | 3890970 | 0 | 0 | 293 | 293 | 0 | 0 | 0 | 0
2022-07-30 01:00 | 128.38 | -38.38 | 21 | 0 | 1 | 1 | 0 | 0 | -11.9222 | 0 | 0 | 251.805 | 233.764 | 233.736 | 0 | 0.0029786 | 0 | 0 | 233.764 | 293 | 0 | 233.764 | 297.358 | 233.764 | 381.858 | 44167200 | 3890970 | 0 | 0 | 293 | 293 | 0 | 0 | 0 | 0
2022-07-30 02:00 | 124.507 | -34.507 | 21 | 0 | 1 | 1 | 0 | 0 | -11.2309 | 0 | 0 | 244.579 | 227.208 | 227.183 | 0 | 0.0029468 | 0 | 0 | 227.208 | 293 | 0 | 227.208 | 297.334 | 227.208 | 381.499 | 44167200 | 3890970 | 0 | 0 | 293 | 293 | 0 | 0 | 0 | 0
2022-07-30 03:00 | 117.471 | -27.471 | 20 | 0 | 1 | 1 | 0 | 0 | -10.6176 | 0 | 0 | 237.71 | 221.031 | 221.008 | 0 | 0.002918 | 0 | 0 | 221.031 | 293 | 0 | 221.031 | 297.309 | 221.031 | 381.139 | 44167200 | 3890970 | 0 | 0 | 293 | 293 | 0 | 0 | 0 | 0
2022-07-30 04:00 | 108.216 | -18.216 | 20 | 0 | 1 | 1 | 0 | 0 | -10.0082 | 0 | 0 | 231.196 | 215.226 | 215.205 | 0 | 0.0028921 | 0 | 0 | 215.226 | 293 | 0 | 215.226 | 297.284 | 215.226 | 380.779 | 44167200 | 3890970 | 0 | 0 | 293 | 293 | 0 | 0 | 0 | 0
2022-07-30 05:00 | 97.511 | -7.511 | 20 | 0 | 1 | 1 | 0 | 0 | -9.4829 | 0 | 0 | 225.014 | 209.72 | 209.7 | 0 | 0.0028688 | 0 | 0 | 209.72 | 293 | 0 | 209.72 | 297.26 | 209.72 | 380.42 | 44167200 | 3890970 | 0 | 0 | 293 | 293 | 0 | 0 | 0 | 0
2022-07-30 06:00 | 86.2313 | 3.7687 | 22 | 11 | 1 | 1 | 0 | 10.4488 | -7.2133 | 0 | 0 | 219.568 | 205.985 | 205.971 | 0.181 | 0.0028481 | 0 | 0 | 205.985 | 293 | 0 | 205.985 | 297.235 | 205.985 | 380.063 | 44167200 | 3890970 | 0 | 0 | 293 | 293 | 0 | 0 | 0 | 0
2022-07-30 07:00 | 74.1722 | 15.8278 | 24 | 55 | 1 | 1 | 0 | 52.2438 | 21.5626 | 0 | 0 | 221.179 | 225.227 | 225.281 | 0.181 | 0.0028603 | 0 | 0 | 225.227 | 293 | 0 | 225.227 | 297.211 | 225.227 | 379.708 | 44167200 | 3890970 | 0 | 0 | 293 | 293 | 0 | 0 | 0 | 0
2022-07-30 08:00 | 61.6452 | 28.3548 | 25 | 78 | 1 | 1 | 0 | 74.0913 | 35.6863 | 0 | 0 | 229.998 | 252.109 | 252.176 | 0.181 | 0.0029069 | 0 | 0 | 252.109 | 293 | 0 | 252.109 | 297.187 | 252.109 | 379.355 | 44167200 | 3890970 | 0 | 0 | 293 | 293 | 0 | 0 | 0 | 0
2022-07-30 09:00 | 48.9681 | 41.0319 | 27 | 185 | 0 | 1 | 0 | 175.729 | 97.6193 | 0 | 0 | 260.564 | 300 | 317.953 | 0.181 | 0.014599 | 0 | 0 | 317.645 | 293 | 0 | 300 | 297.163 | 317.645 | 379.004 | 44167200 | 3890970 | 0 | 0 | 293 | 293 | 0 | 0 | 0 | 0
2022-07-30 10:00 | 36.4073 | 53.5927 | 28 | 343 | 0 | 1 | 1576410 | 325.812 | 201.712 | 0 | 90.6346 | 285.941 | 293 | 377.995 | 0.181 | 0.26177 | 0 | 0 | 377.995 | 293 | 0 | 293 | 297.139 | 377.995 | 378.654 | 44167200 | 3890970 | 0 | 1576410 | 377.995 | 293 | 90.6346 | 11.0433 | 0.356 | 0
2022-07-30 11:00 | 24.5257 | 65.4743 | 29 | 451 | 0 | 1 | 3755290 | 428.399 | 271.99 | 0 | 248.94 | 291.69 | 292.378 | 389.706 | 0.181 | 0.7597 | 0 | 0 | 389.706 | 292.378 | 0 | 292.378 | 297.115 | 389.706 | 378.306 | 44167200 | 3890970 | 0 | 3755290 | 389.706 | 292.378 | 248.94 | 93.9813 | 0.37787 | 0
2022-07-30 12:00 | 15.3834 | 74.6166 | 29 | 826 | 0 | 1 | 7926710 | 784.607 | 518.064 | 0 | 507.141 | 297.039 | 297.132 | 390.7 | 0.181 | 5.9909 | 0 | -3316070 | 381.499 | 300.766 | -5432210 | 297.115 | 297.09 | 387.092 | 383.278 | 38735000 | 9323180 | 0 | 4898990 | 390.755 | 293.522 | 324.881 | 120.753 | 0.37289 | -80.0972
2022-07-30 13:00 | 15.356 | 74.644 | 28 | 272 | 0 | 1 | 2164900 | 258.37 | 143.911 | 0 | 142.684 | 295.144 | 294.358 | 390.932 | 0.181 | 0.12579 | 0 | 2736120 | 379.851 | 302.327 | 4456300 | 297.695 | 297.128 | 383.278 | 383.077 | 43191300 | 4866880 | 0 | 4901020 | 384.596 | 294.358 | 300.65 | 112.972 | 0.37574 | 0
2022-07-30 14:00 | 24.4761 | 65.5239 | 28 | 24 | 0 | 1 | 0 | 22.7973 | -4.175 | 0 | 0 | 296.637 | 300 | 352.931 | 0.181 | 0.0031991 | 0 | 0 | 352.931 | 293 | 0 | 300 | 297.104 | 352.931 | 382.795 | 43191300 | 4866880 | 0 | 0 | 293 | 293 | 0 | 0 | 0 | 0
2022-07-30 15:00 | 36.3562 | 53.6438 | 28 | 15 | 0 | 1 | 0 | 14.2483 | -8.8904 | 0 | 0 | 297.673 | 300 | 325.248 | 0.181 | 0.0031937 | 0 | 0 | 325.248 | 293 | 0 | 300 | 297.079 | 325.248 | 382.512 | 43191300 | 4866880 | 0 | 0 | 293 | 293 | 0 | 0 | 0 | 0
2022-07-30 16:00 | 48.9223 | 41.0777 | 27 | 0 | 0 | 1 | 0 | 0 | -17.4302 | 0 | 0 | 298.391 | 300 | 300.926 | 0.181 | 0.0031806 | 0 | 0 | 300.926 | 293 | 0 | 300 | 297.055 | 300.926 | 382.229 | 43191300 | 4866880 | 0 | 0 | 293 | 293 | 0 | 0 | 0 | 0
2022-07-30 17:00 | 61.6093 | 28.3907 | 26 | 0 | 1 | 1 | 0 | 0 | -16.7293 | 0 | 0 | 293.984 | 284.113 | 284.044 | 0.181 | 0.0031774 | 0 | 0 | 284.113 | 293 | 0 | 284.113 | 297.03 | 284.113 | 381.945 | 43191300 | 4866880 | 0 | 0 | 293 | 293 | 0 | 0 | 0 | 0
2022-07-30 18:00 | 74.1506 | 15.8494 | 25 | 0 | 1 | 1 | 0 | 0 | -15.6979 | 0 | 0 | 287.064 | 271.453 | 271.4 | 0.181 | 0.0031496 | 0 | 0 | 271.453 | 293 | 0 | 271.453 | 297.006 | 271.453 | 381.661 | 43191300 | 4866880 | 0 | 0 | 293 | 293 | 0 | 0 | 0 | 0
2022-07-30 19:00 | 86.2294 | 3.7706 | 25 | 0 | 1 | 1 | 0 | 0 | -14.6795 | 0 | 0 | 279.181 | 261.202 | 261.16 | 0 | 0.0031114 | 0 | 0 | 261.202 | 293 | 0 | 261.202 | 296.981 | 261.202 | 381.377 | 43191300 | 4866880 | 0 | 0 | 293 | 293 | 0 | 0 | 0 | 0
2022-07-30 20:00 | 97.5357 | -7.5357 | 24 | 0 | 1 | 1 | 0 | 0 | -13.7821 | 0 | 0 | 271.075 | 252.361 | 252.325 | 0 | 0.0030707 | 0 | 0 | 252.361 | 293 | 0 | 252.361 | 296.956 | 252.361 | 381.093 | 43191300 | 4866880 | 0 | 0 | 293 | 293 | 0 | 0 | 0 | 0
2022-07-30 21:00 | 108.277 | -18.277 | 24 | 0 | 1 | 1 | 0 | 0 | -12.9678 | 0 | 0 | 263.092 | 244.438 | 244.406 | 0 | 0.0030314 | 0 | 0 | 244.438 | 293 | 0 | 244.438 | 296.932 | 244.438 | 380.808 | 43191300 | 4866880 | 0 | 0 | 293 | 293 | 0 | 0 | 0 | 0
2022-07-30 22:00 | 117.578 | -27.578 | 24 | 0 | 1 | 1 | 0 | 0 | -12.1847 | 0 | 0 | 255.396 | 237.198 | 237.169 | 0 | 0.002995 | 0 | 0 | 237.198 | 293 | 0 | 237.198 | 296.907 | 237.198 | 380.524 | 43191300 | 4866880 | 0 | 0 | 293 | 293 | 0 | 0 | 0 | 0
2022-07-30 23:00 | 124.67 | -34.67 | 23 | 0 | 1 | 1 | 0 | 0 | -11.5194 | 0 | 0 | 248.037 | 230.437 | 230.411 | 0 | 0.0029617 | 0 | 0 | 230.437 | 293 | 0 | 230.437 | 296.882 | 230.437 | 380.239 | 43191300 | 4866880 | 0 | 0 | 293 | 293 | 0 | 0 | 0 | 0
2022-07-31 | 128.6 | -38.6 | 23 | 0 | 1 | 1 | 0 | 0 | -10.8612 | 0 | 0 | 241.034 | 224.113 | 224.089 | 0 | 0.0029316 | 0 | 0 | 224.113 | 293 | 0 | 224.113 | 296.857 | 224.113 | 379.955 | 43191300 | 4866880 | 0 | 0 | 293 | 293 | 0 | 0 | 0 | 0
2022-07-31 01:00 | 128.621 | -38.621 | 23 | 0 | 1 | 1 | 0 | 0 | -10.2689 | 0 | 0 | 234.384 | 218.153 | 218.13 | 0 | 0.0029045 | 0 | 0 | 218.153 | 293 | 0 | 218.153 | 296.832 | 218.153 | 379.67 | 43191300 | 4866880 | 0 | 0 | 293 | 293 | 0 | 0 | 0 | 0
2022-07-31 02:00 | 124.728 | -34.728 | 22 | 0 | 1 | 1 | 0 | 0 | -9.7375 | 0 | 0 | 228.062 | 212.494 | 212.473 | 0 | 0.00288 | 0 | 0 | 212.494 | 293 | 0 | 212.494 | 296.807 | 212.494 | 379.385 | 43191300 | 4866880 | 0 | 0 | 293 | 293 | 0 | 0 | 0 | 0
2022-07-31 03:00 | 117.664 | -27.664 | 22 | 0 | 1 | 1 | 0 | 0 | -9.2622 | 0 | 0 | 222.046 | 207.1 | 207.081 | 0 | 0.002858 | 0 | 0 | 207.1 | 293 | 0 | 207.1 | 296.783 | 207.1 | 379.101 | 43191300 | 4866880 | 0 | 0 | 293 | 293 | 0 | 0 | 0 | 0
2022-07-31 04:00 | 108.381 | -18.381 | 21 | 0 | 1 | 1 | 0 | 0 | -8.8374 | 0 | 0 | 216.306 | 201.933 | 201.914 | 0 | 0.002838 | 0 | 0 | 201.933 | 293 | 0 | 201.933 | 296.758 | 201.933 | 378.816 | 43191300 | 4866880 | 0 | 0 | 293 | 293 | 0 | 0 | 0 | 0
2022-07-31 05:00 | 97.6527 | -7.6527 | 22 | 0 | 1 | 1 | 0 | 0 | -8.4809 | 0 | 0 | 210.812 | 196.95 | 196.937 | 0 | 0.00282 | 0 | 0 | 196.95 | 293 | 0 | 196.95 | 296.733 | 196.95 | 378.531 | 43191300 | 4866880 | 0 | 0 | 293 | 293 | 0 | 0 | 0 | 0
2022-07-31 06:00 | 86.3494 | 3.6506 | 24 | 382 | 1 | 1 | 0 | 362.857 | 49.6672 | 0 | 0 | 218.384 | 237.627 | 237.715 | 0.181 | 0.0028912 | 0 | 0 | 237.627 | 293 | 0 | 237.627 | 296.708 | 237.627 | 378.249 | 43191300 | 4866880 | 0 | 0 | 293 | 293 | 0 | 0 | 0 | 0
2022-07-31 07:00 | 74.282 | 15.718 | 26 | 629 | 0 | 1 | 141207 | 597.48 | 367.291 | 0 | 8.0646 | 297.183 | 301.737 | 385.263 | 0.181 | 1.9648 | 0 | -141207 | 375.852 | 298.569 | -230554 | 296.708 | 296.683 | 383.389 | 378.213 | 42960700 | 5097430 | 0 | 0 | 293 | 293 | 0 | 0 | 0 | 0
2022-07-31 08:00 | 61.7476 | 28.2524 | 29 | 751 | 0 | 1 | 7369920 | 713.366 | 479.959 | 0 | 473.737 | 296.69 | 296.505 | 390.746 | 0.181 | 4.7503 | 0 | -2958550 | 378.278 | 300.277 | -4845840 | 296.683 | 296.657 | 387.321 | 382.515 | 38114900 | 9943270 | 0 | 4669340 | 390.928 | 293 | 311.798 | 58.0229 | 0.356 | -71.6583
2022-07-31 09:00 | 49.0698 | 40.9302 | 30 | 817 | 0 | 0.99559 | 8175470 | 776.058 | 523.669 | 2.4682 | 521.979 | 297.222 | 297.25 | 390.633 | 0.1802 | 6.2757 | 0 | -3790630 | 379.913 | 300.426 | -6208610 | 296.657 | 296.628 | 387.144 | 384.21 | 31906300 | 16151900 | 0 | 4692400 | 390.928 | 293.512 | 311.798 | 115.988 | 0.37222 | -85.4333
2022-07-31 10:00 | 36.5195 | 53.4805 | 31 | 852 | 0 | 0.95984 | 8166400 | 809.305 | 522.504 | 23.391 | 521.457 | 297.227 | 297.139 | 390.643 | 0.17373 | 6.238 | 0 | -3771700 | 380.469 | 300.391 | -6177490 | 296.628 | 296.591 | 387.147 | 384.961 | 25728800 | 22329400 | 0 | 4692400 | 390.928 | 293.512 | 311.798 | 115.456 | 0.37076 | -82.6944
2022-07-31 11:00 | 24.6711 | 65.3289 | 32 | 876 | 0 | 0.93931 | 8155860 | 832.102 | 521.851 | 36.3131 | 520.821 | 297.227 | 297.006 | 390.649 | 0.17001 | 6.2139 | 0 | -3749460 | 380.669 | 300.348 | -6140920 | 296.591 | 296.545 | 387.149 | 385.385 | 19587900 | 28470300 | 0 | 4692400 | 390.928 | 293.512 | 311.798 | 114.899 | 0.36923 | -79.4444
2022-07-31 12:00 | 15.6037 | 74.3963 | 32 | 876 | 0 | 0.94989 | 8112890 | 832.102 | 521.996 | 29.9559 | 521.241 | 296.659 | 296.854 | 390.677 | 0.17193 | 6.1076 | 0 | -3453400 | 380.752 | 300.237 | -5655860 | 296.545 | 296.483 | 387.207 | 385.647 | 13932000 | 34126100 | 0 | 4898990 | 390.928 | 293.909 | 324.278 | 119.375 | 0.36833 | -66.5278
2022-07-31 13:00 | 15.5875 | 74.4125 | 32 | 864 | 0 | 0.99107 | 8131150 | 820.703 | 523.336 | 5.2446 | 522.33 | 296.653 | 296.672 | 390.663 | 0.17938 | 6.1512 | 0 | -3456820 | 380.77 | 300.164 | -5661230 | 296.483 | 296.388 | 387.203 | 385.833 | 8270770 | 39787400 | 0 | 4898990 | 390.928 | 293.909 | 324.278 | 119.375 | 0.36833 | -62.4056
2022-07-31 14:00 | 24.6421 | 65.3579 | 32 | 829 | 0 | 0.98791 | 7814040 | 787.457 | 508.111 | 6.8353 | 506.985 | 295.98 | 295.972 | 390.946 | 0.17881 | 5.4729 | 0 | -2611550 | 380.748 | 299.844 | -4276610 | 296.388 | 296.211 | 387.394 | 385.954 | 3994160 | 44064000 | 0 | 4898990 | 390.928 | 293.909 | 324.278 | 119.375 | 0.36833 | 84.3056
2022-07-31 15:00 | 36.4913 | 53.5087 | 31 | 54 | 0 | 1 | 1097890 | 51.294 | 12.8453 | 0 | 52.3803 | 295.862 | 295.595 | 366.517 | 0.181 | 0.0032506 | 0 | 3800530 | 382.317 | 297.336 | 6203780 | 299.215 | 297.937 | 385.954 | 385.92 | 10197900 | 37860200 | 0 | 4898420 | 377.553 | 295.595 | 271.93 | 100.699 | 0.37215 | 0
2022-07-31 16:00 | 49.0475 | 40.9525 | 31 | 0 | 0 | 1 | 0 | 0 | -17.1458 | 0 | 0 | 297.135 | 300 | 327.082 | 0.181 | 0.0031724 | 0 | 4898990 | 382.08 | 299.285 | 7994340 | 298.895 | 298.3 | 385.92 | 385.879 | 18192300 | 29865900 | 0 | 4898990 | 380.869 | 295.075 | 285.189 | 105.931 | 0.37179 | 0
2022-07-31 17:00 | 61.6622 | 28.3378 | 25 | 189 | 0 | 1 | 0 | 179.529 | 87.919 | 0 | 0 | 298.672 | 300 | 364.241 | 0.181 | 0.03043 | 0 | 4898990 | 382.02 | 301.401 | 7992490 | 298.544 | 298.334 | 385.879 | 385.825 | 26184800 | 21873400 | 0 | 4898990 | 381.055 | 294.71 | 286.988 | 108.973 | 0.38085 | 0
2022-07-31 18:00 | 74.2061 | 15.7939 | 24 | 0 | 0 | 1 | 0 | 0 | -17.6678 | 0 | 0 | 299.082 | 300 | 326.604 | 0.181 | 0.0031879 | 0 | 4898990 | 381.958 | 299.77 | 7992190 | 298.541 | 298.351 | 385.825 | 385.745 | 34176900 | 13881200 | 0 | 4898990 | 381.316 | 294.71 | 287.905 | 110.096 | 0.38229 | 0
2022-07-31 19:00 | 86.2871 | 3.7129 | 23 | 0 | 0 | 1 | 0 | 0 | -17.4687 | 0 | 0 | 299.365 | 300 | 301.9 | 0 | 0.0031879 | 0 | 4898990 | 381.855 | 298.545 | 7991710 | 298.536 | 298.36 | 385.745 | 385.594 | 42168700 | 5889480 | 0 | 4898990 | 381.688 | 294.71 | 289.211 | 110.58 | 0.38372 | 0
2022-07-31 20:00 | 97.6022 | -7.6022 | 22 | 0 | 1 | 1 | 0 | 0 | -16.9304 | 0 | 0 | 294.888 | 284.873 | 284.807 | 0 | 0.0031826 | 0 | 1229600 | 382.358 | 297.467 | 1999250 | 292.175 | 298.056 | 385.594 | 385.302 | 44167900 | 3890230 | 0 | 1229600 | 382.358 | 289.075 | 77.6159 | 28.4417 | 0.36488 | 0
2022-07-31 21:00 | 108.351 | -18.351 | 22 | 0 | 1 | 1 | 0 | 0 | -16.0545 | 0 | 0 | 287.827 | 271.92 | 271.865 | 0 | 0.0031539 | 0 | 0 | 271.92 | 293 | 0 | 271.92 | 298.031 | 271.92 | 384.94 | 44167900 | 3890230 | 0 | 0 | 293 | 293 | 0 | 0 | 0 | 0
2022-07-31 22:00 | 117.66 | -27.66 | 22 | 0 | 1 | 1 | 0 | 0 | -15.1175 | 0 | 0 | 279.746 | 261.34 | 261.296 | 0 | 0.0031145 | 0 | 0 | 261.34 | 293 | 0 | 261.34 | 298.007 | 261.34 | 384.579 | 44167900 | 3890230 | 0 | 0 | 293 | 293 | 0 | 0 | 0 | 0
2022-07-31 23:00 | 124.76 | -34.76 | 21 | 0 | 1 | 1 | 0 | 0 | -14.2099 | 0 | 0 | 271.419 | 252.212 | 252.175 | 0 | 0.0030727 | 0 | 0 | 252.212 | 293 | 0 | 252.212 | 297.982 | 252.212 | 384.217 | 44167900 | 3890230 | 0 | 0 | 293 | 293 | 0 | 0 | 0 | 0
2022-08-01 | 128.695 | -38.695 | 21 | 0 | 1 | 1 | 0 | 0 | -13.3408 | 0 | 0 | 263.218 | 244.064 | 244.031 | 0 | 0.0030324 | 0 | 0 | 244.064 | 293 | 0 | 244.064 | 297.958 | 244.064 | 383.855 | 44167900 | 3890230 | 0 | 0 | 293 | 293 | 0 | 0 | 0 | 0
2022-08-01 01:00 | 128.713 | -38.713 | 20 | 0 | 1 | 1 | 0 | 0 | -12.4965 | 0 | 0 | 255.321 | 236.649 | 236.62 | 0 | 0.002995 | 0 | 0 | 236.649 | 293 | 0 | 236.649 | 297.933 | 236.649 | 383.493 | 44167900 | 3890230 | 0 | 0 | 293 | 293 | 0 | 0 | 0 | 0
2022-08-01 02:00 | 124.81 | -34.81 | 20 | 0 | 1 | 1 | 0 | 0 | -11.7107 | 0 | 0 | 247.801 | 229.816 | 229.789 | 0 | 0.0029611 | 0 | 0 | 229.816 | 293 | 0 | 229.816 | 297.909 | 229.816 | 383.131 | 44167900 | 3890230 | 0 | 0 | 293 | 293 | 0 | 0 | 0 | 0
2022-08-01 03:00 | 117.733 | -27.733 | 20 | 0 | 1 | 1 | 0 | 0 | -10.9908 | 0 | 0 | 240.676 | 223.454 | 223.43 | 0 | 0.0029305 | 0 | 0 | 223.454 | 293 | 0 | 223.454 | 297.884 | 223.454 | 382.769 | 44167900 | 3890230 | 0 | 0 | 293 | 293 | 0 | 0 | 0 | 0
2022-08-01 04:00 | 108.439 | -18.439 | 20 | 0 | 1 | 1 | 0 | 0 | -10.2993 | 0 | 0 | 233.948 | 217.52 | 217.498 | 0 | 0.0029031 | 0 | 0 | 217.52 | 293 | 0 | 217.52 | 297.859 | 217.52 | 382.408 | 44167900 | 3890230 | 0 | 0 | 293 | 293 | 0 | 0 | 0 | 0
2022-08-01 05:00 | 97.701 | -7.701 | 20 | 0 | 1 | 1 | 0 | 0 | -9.6817 | 0 | 0 | 227.596 | 211.944 | 211.923 | 0 | 0.0028785 | 0 | 0 | 211.944 | 293 | 0 | 211.944 | 297.835 | 211.944 | 382.047 | 44167900 | 3890230 | 0 | 0 | 293 | 293 | 0 | 0 | 0 | 0
2022-08-01 06:00 | 86.3886 | 3.6114 | 20 | 149 | 1 | 1 | 0 | 141.533 | 13.2097 | 0 | 0 | 226.836 | 224.945 | 224.985 | 0.181 | 0.0028782 | 0 | 0 | 224.945 | 293 | 0 | 224.945 | 297.81 | 224.945 | 381.686 | 44167900 | 3890230 | 0 | 0 | 293 | 293 | 0 | 0 | 0 | 0
2022-08-01 07:00 | 74.3176 | 15.6824 | 21 | 56 | 1 | 1 | 0 | 53.1937 | 20.5129 | 0 | 0 | 230.955 | 241.203 | 241.249 | 0.181 | 0.0028932 | 0 | 0 | 241.203 | 293 | 0 | 241.203 | 297.786 | 241.203 | 381.327 | 44167900 | 3890230 | 0 | 0 | 293 | 293 | 0 | 0 | 0 | 0
2022-08-01 08:00 | 61.7803 | 28.2197 | 23 | 208 | 0 | 1 | 0 | 197.577 | 112.06 | 0 | 0 | 265.076 | 300 | 320.571 | 0.181 | 0.024486 | 0 | 0 | 320.571 | 293 | 0 | 300 | 297.761 | 320.571 | 380.97 | 44167900 | 3890230 | 0 | 0 | 293 | 293 | 0 | 0 | 0 | 0
2022-08-01 09:00 | 49.1023 | 40.8977 | 25 | 761 | 0 | 1 | 5524440 | 722.865 | 487.505 | 0 | 358.89 | 294.27 | 294.604 | 390.03 | 0.181 | 4.4543 | 0 | -897008 | 381.776 | 300.553 | -1469370 | 297.761 | 297.737 | 387.226 | 382.427 | 42698500 | 5359600 | 0 | 4715180 | 390.03 | 293 | 311.798 | 59.0642 | 0.356 | -24.3744
2022-08-01 10:00 | 36.5563 | 53.4437 | 27 | 818 | 0 | 1 | 8075460 | 777.008 | 521.769 | 0 | 514.991 | 297.324 | 297.625 | 390.644 | 0.181 | 6.2042 | 0 | -3736590 | 381.158 | 301.45 | -6123400 | 297.737 | 297.71 | 387.085 | 384.79 | 36575100 | 11483000 | 0 | 4690050 | 390.811 | 293.329 | 311.798 | 117.442 | 0.37681 | -97.55
2022-08-01 11:00 | 24.7214 | 65.2786 | 28 | 836 | 0 | 0.98904 | 8193550 | 794.106 | 523.489 | 6.2576 | 522.431 | 297.355 | 297.613 | 390.629 | 0.17902 | 6.3004 | 0 | -3858730 | 381.383 | 301.445 | -6323470 | 297.71 | 297.678 | 387.061 | 385.519 | 30251700 | 17806500 | 0 | 4690050 | 390.811 | 293.329 | 311.798 | 116.886 | 0.37528 | -98.675
2022-08-01 12:00 | 15.6851 | 74.3149 | 28 | 437 | 0 | 1 | 3884050 | 415.101 | 257.881 | 0 | 257.554 | 294.232 | 293.839 | 391.029 | 0.181 | 0.69671 | 0 | 1014860 | 382.635 | 302.559 | 1654540 | 296.683 | 297.593 | 385.519 | 385.437 | 31906200 | 16151900 | 0 | 4898910 | 388.819 | 293.839 | 317.032 | 119.032 | 0.37478 | 0
2022-08-01 13:00 | 15.679 | 74.321 | 28 | 262 | 0 | 1 | 2047650 | 248.871 | 136.87 | 0 | 135.195 | 294.276 | 294.297 | 391.04 | 0.181 | 0.10457 | 0 | 2850770 | 381.938 | 302.572 | 4648620 | 297.749 | 297.584 | 385.437 | 385.336 | 36554800 | 11503300 | 0 | 4899890 | 385.238 | 294.297 | 303.031 | 113.709 | 0.37561 | -0.40833
2022-08-01 14:00 | 24.7116 | 65.2884 | 27 | 0 | 0 | 1 | 0 | 0 | -17.4566 | 0 | 0 | 296.035 | 300 | 341.735 | 0.181 | 0.0031644 | 0 | 4668920 | 381.466 | 300.02 | 7612810 | 298.086 | 297.647 | 385.336 | 385.138 | 44167600 | 3890510 | 0 | 4668920 | 381.466 | 294.297 | 276.13 | 104.193 | 0.37863 | 0
2022-08-01 15:00 | 36.5495 | 53.4505 | 27 | 31 | 0 | 1 | 0 | 29.4465 | -0.071416 | 0 | 0 | 297.255 | 300 | 324.793 | 0.181 | 0.0032119 | 0 | 0 | 324.793 | 293 | 0 | 300 | 297.623 | 324.793 | 384.782 | 44167600 | 3890510 | 0 | 0 | 293 | 293 | 0 | 0 | 0 | 0
2022-08-01 16:00 | 49.1021 | 40.8979 | 26 | 168 | 0 | 1 | 0 | 159.581 | 81.434 | 0 | 0 | 298.657 | 300 | 361.18 | 0.181 | 0.024436 | 0 | 0 | 361.18 | 293 | 0 | 300 | 297.599 | 361.18 | 384.425 | 44167600 | 3890510 | 0 | 0 | 293 | 293 | 0 | 0 | 0 | 0
2022-08-01 17:00 | 61.79 | 28.21 | 25 | 45 | 0 | 1 | 1710390 | 42.745 | 6.3344 | 0 | 56.8755 | 296.911 | 293 | 343.238 | 0.181 | 0.0032443 | 0 | 0 | 343.238 | 293 | 0 | 293 | 297.575 | 343.238 | 384.067 | 44167600 | 3890510 | 0 | 1710390 | 343.238 | 293 | 56.8755 | 0 | 0.356 | 0
2022-08-01 18:00 | 74.3409 | 15.6591 | 24 | 13 | 0 | 1 | 0 | 12.3485 | -15.3708 | 0 | 0 | 297.863 | 300 | 314.202 | 0.181 | 0.0031813 | 0 | 0 | 314.202 | 293 | 0 | 300 | 297.55 | 314.202 | 383.708 | 44167600 | 3890510 | 0 | 0 | 293 | 293 | 0 | 0 | 0 | 0
2022-08-01 19:00 | 86.4286 | 3.5714 | 23 | 0 | 1 | 1 | 0 | 0 | -17.0551 | 0 | 0 | 296.464 | 293.329 | 293.299 | 0 | 0.0031786 | 0 | 0 | 293.329 | 293 | 0 | 293.329 | 297.526 | 293.329 | 383.349 | 44167600 | 3890510 | 0 | 0 | 293 | 293 | 0 | 0 | 0 | 0
2022-08-01 20:00 | 97.7675 | -7.7675 | 23 | 0 | 1 | 1 | 0 | 0 | -16.325 | 0 | 0 | 290.889 | 278.362 | 278.297 | 0 | 0.0031649 | 0 | 0 | 278.362 | 293 | 0 | 278.362 | 297.502 | 278.362 | 382.99 | 44167600 | 3890510 | 0 | 0 | 293 | 293 | 0 | 0 | 0 | 0
2022-08-01 21:00 | 108.538 | -18.538 | 22 | 0 | 1 | 1 | 0 | 0 | -15.4148 | 0 | 0 | 283.467 | 266.64 | 266.591 | 0 | 0.0031318 | 0 | 0 | 266.64 | 293 | 0 | 266.64 | 297.477 | 266.64 | 382.63 | 44167600 | 3890510 | 0 | 0 | 293 | 293 | 0 | 0 | 0 | 0
2022-08-01 22:00 | 117.873 | -27.873 | 22 | 0 | 1 | 1 | 0 | 0 | -14.4519 | 0 | 0 | 275.398 | 256.894 | 256.854 | 0 | 0.0030921 | 0 | 0 | 256.894 | 293 | 0 | 256.894 | 297.453 | 256.894 | 382.271 | 44167600 | 3890510 | 0 | 0 | 293 | 293 | 0 | 0 | 0 | 0
2022-08-01 23:00 | 124.998 | -34.998 | 21 | 0 | 1 | 1 | 0 | 0 | -13.5367 | 0 | 0 | 267.268 | 248.39 | 248.356 | 0 | 0.0030518 | 0 | 0 | 248.39 | 293 | 0 | 248.39 | 297.428 | 248.39 | 381.911 | 44167600 | 3890510 | 0 | 0 | 293 | 293 | 0 | 0 | 0 | 0
2022-08-02 | 128.947 | -38.947 | 21 | 0 | 1 | 1 | 0 | 0 | -12.6653 | 0 | 0 | 259.355 | 240.759 | 240.729 | 0 | 0.0030136 | 0 | 0 | 240.759 | 293 | 0 | 240.759 | 297.404 | 240.759 | 381.552 | 44167600 | 3890510 | 0 | 0 | 293 | 293 | 0 | 0 | 0 | 0
2022-08-02 01:00 | 128.961 | -38.961 | 21 | 0 | 1 | 1 | 0 | 0 | -11.8672 | 0 | 0 | 251.781 | 233.771 | 233.743 | 0 | 0.0029785 | 0 | 0 | 233.771 | 293 | 0 | 233.771 | 297.379 | 233.771 | 381.193 | 44167600 | 3890510 | 0 | 0 | 293 | 293 | 0 | 0 | 0 | 0
2022-08-02 02:00 | 125.036 | -35.036 | 21 | 0 | 1 | 1 | 0 | 0 | -11.1808 | 0 | 0 | 244.574 | 227.252 | 227.227 | 0 | 0.0029467 | 0 | 0 | 227.252 | 293 | 0 | 227.252 | 297.355 | 227.252 | 380.834 | 44167600 | 3890510 | 0 | 0 | 293 | 293 | 0 | 0 | 0 | 0
2022-08-02 03:00 | 117.93 | -27.93 | 21 | 0 | 1 | 1 | 0 | 0 | -10.6245 | 0 | 0 | 237.717 | 221.064 | 221.041 | 0 | 0.002918 | 0 | 0 | 221.064 | 293 | 0 | 221.064 | 297.33 | 221.064 | 380.475 | 44167600 | 3890510 | 0 | 0 | 293 | 293 | 0 | 0 | 0 | 0
2022-08-02 04:00 | 108.607 | -18.607 | 21 | 0 | 1 | 1 | 0 | 0 | -10.0767 | 0 | 0 | 231.194 | 215.201 | 215.179 | 0 | 0.0028921 | 0 | 0 | 215.201 | 293 | 0 | 215.201 | 297.306 | 215.201 | 380.117 | 44167600 | 3890510 | 0 | 0 | 293 | 293 | 0 | 0 | 0 | 0
2022-08-02 05:00 | 97.8441 | -7.8441 | 21 | 0 | 1 | 1 | 0 | 0 | -9.6251 | 0 | 0 | 224.972 | 209.584 | 209.563 | 0 | 0.0028687 | 0 | 0 | 209.584 | 293 | 0 | 209.584 | 297.281 | 209.584 | 379.76 | 44167600 | 3890510 | 0 | 0 | 293 | 293 | 0 | 0 | 0 | 0
2022-08-02 06:00 | 86.5073 | 3.4927 | 23 | 453 | 1 | 1 | 0 | 430.299 | 54.4724 | 0 | 0 | 233.299 | 254.068 | 254.161 | 0.181 | 0.0029776 | 0 | 0 | 254.068 | 293 | 0 | 254.068 | 297.257 | 254.068 | 379.404 | 44167600 | 3890510 | 0 | 0 | 293 | 293 | 0 | 0 | 0 | 0
2022-08-02 07:00 | 74.4281 | 15.5719 | 25 | 689 | 0 | 1 | 1878460 | 654.473 | 401.662 | 0 | 119.661 | 290.123 | 293 | 386.667 | 0.181 | 2.1103 | 0 | 0 | 386.667 | 293 | 0 | 293 | 297.233 | 386.667 | 379.051 | 44167600 | 3890510 | 0 | 1878460 | 386.667 | 293 | 119.661 | 23.0089 | 0.356 | 0
2022-08-02 08:00 | 61.8835 | 28.1165 | 26 | 806 | 0 | 1 | 7814000 | 765.61 | 517.12 | 0 | 500.907 | 296.844 | 297.083 | 390.714 | 0.181 | 5.9056 | 0 | -3464680 | 382.09 | 300.917 | -5676540 | 297.233 | 297.207 | 387.22 | 383.754 | 38491100 | 9567050 | 0 | 4669950 | 390.916 | 293 | 311.798 | 117.69 | 0.3784 | -89.0639
2022-08-02 09:00 | 49.2053 | 40.7947 | 28 | 638 | 0 | 1 | 6182640 | 606.029 | 403.02 | 0 | 402.382 | 295.585 | 295.718 | 390.845 | 0.181 | 2.7322 | 0 | -1639050 | 380.59 | 300.394 | -2685380 | 297.207 | 297.179 | 387.715 | 384.509 | 35805700 | 12252400 | 0 | 4687000 | 390.916 | 293.379 | 311.798 | 116.959 | 0.37528 | -39.8361
2022-08-02 10:00 | 36.6706 | 53.3294 | 29 | 900 | 0 | 0.90791 | 8103080 | 854.899 | 520.775 | 56.6587 | 517.343 | 297.243 | 297.338 | 390.66 | 0.16433 | 6.1627 | 0 | -3739330 | 381.085 | 300.916 | -6126330 | 297.179 | 297.147 | 387.163 | 385.319 | 29679400 | 18378800 | 0 | 4687000 | 390.916 | 293.379 | 311.798 | 116.419 | 0.3738 | -89.7917
2022-08-02 11:00 | 24.8707 | 65.1293 | 30 | 872 | 0 | 0.94672 | 8162040 | 828.302 | 522.052 | 31.7305 | 521.021 | 297.26 | 297.264 | 390.646 | 0.17136 | 6.2277 | 0 | -3794250 | 381.201 | 300.893 | -6216190 | 297.147 | 297.107 | 387.151 | 385.726 | 23463200 | 24595000 | 0 | 4687000 | 390.916 | 293.379 | 311.798 | 115.854 | 0.37225 | -88.6694
2022-08-02 12:00 | 15.9114 | 74.0886 | 31 | 876 | 0 | 0.95393 | 8135900 | 832.102 | 522.17 | 27.5357 | 521.313 | 296.908 | 297.149 | 390.662 | 0.17266 | 6.1628 | 0 | -3507430 | 381.212 | 300.793 | -5746140 | 297.107 | 297.056 | 387.206 | 385.961 | 17717000 | 30341100 | 0 | 4898990 | 390.916 | 293.843 | 324.444 | 119.933 | 0.36985 | -75.1444
2022-08-02 13:00 | 15.9187 | 74.0813 | 32 | 865 | 0 | 0.99469 | 8156040 | 821.653 | 523.534 | 3.1197 | 522.525 | 296.904 | 297.004 | 390.648 | 0.18004 | 6.21 | 0 | -3515890 | 381.175 | 300.737 | -5759800 | 297.056 | 296.985 | 387.202 | 386.121 | 11957200 | 36100900 | 0 | 4898990 | 390.916 | 293.843 | 324.444 | 119.359 | 0.36833 | -71.9
2022-08-02 14:00 | 24.8864 | 65.1136 | 32 | 867 | 0 | 0.97409 | 8144220 | 823.553 | 522.838 | 15.3062 | 521.808 | 296.904 | 296.77 | 390.655 | 0.17631 | 6.1841 | 0 | -3484000 | 381.118 | 300.644 | -5707270 | 296.985 | 296.867 | 387.205 | 386.236 | 6249980 | 41808200 | 0 | 4898990 | 390.916 | 293.843 | 324.444 | 119.359 | 0.36833 | -66.325
2022-08-02 15:00 | 36.6923 | 53.3077 | 32 | 831 | 0 | 0.92132 | 7388180 | 789.357 | 482.348 | 44.6588 | 482.097 | 295.191 | 295.164 | 390.741 | 0.16676 | 4.6142 | 0 | -1372010 | 381.035 | 299.878 | -2247330 | 296.867 | 296.662 | 387.81 | 386.285 | 4002650 | 44055500 | 0 | 4898990 | 390.916 | 293.843 | 324.444 | 119.359 | 0.36833 | 310.3278
2022-08-02 16:00 | 49.2343 | 40.7657 | 31 | 770 | 0 | 0.87535 | 6391320 | 731.414 | 427.273 | 65.6921 | 425.751 | 293.879 | 293.843 | 391.451 | 0.15844 | 3.0245 | 0 | 0 | 391.36 | 293.843 | 0 | 293.843 | 296.402 | 391.36 | 386.254 | 4002650 | 44055500 | 0 | 4898990 | 391.36 | 293.843 | 326.018 | 120.54 | 0.36975 | 414.5361
2022-08-02 17:00 | 61.9226 | 28.0774 | 30 | 655 | 0 | 0.95139 | 5410910 | 622.177 | 362.358 | 20.2465 | 361.041 | 293.844 | 293.843 | 391.604 | 0.1722 | 1.8434 | 0 | 0 | 391.542 | 293.843 | 0 | 293.843 | 296.142 | 391.542 | 386.222 | 4002650 | 44055500 | 0 | 4898990 | 391.542 | 293.843 | 326.662 | 121.365 | 0.37122 | 142.2
2022-08-02 18:00 | 74.4804 | 15.5196 | 27 | 415 | 0 | 1 | 657931 | 394.204 | 41.2927 | 0 | 42.13 | 294.103 | 294.685 | 388.628 | 0.181 | 0.0033571 | 0 | 4241640 | 382.461 | 297.037 | 6921330 | 298.43 | 297.494 | 386.222 | 386.188 | 10924000 | 37134200 | 0 | 4899570 | 381.995 | 294.685 | 290.394 | 109.498 | 0.3777 | 0.00027778
2022-08-02 19:00 | 86.5742 | 3.4258 | 25 | 0 | 0 | 1 | 0 | 0 | -17.125 | 0 | 0 | 295.914 | 300 | 340.508 | 0 | 0.003164 | 0 | 4898990 | 382.32 | 299.454 | 7993780 | 298.533 | 297.877 | 386.188 | 386.146 | 18917800 | 29140400 | 0 | 4898990 | 381.121 | 294.685 | 287.297 | 109.301 | 0.38082 | 0
2022-08-02 20:00 | 97.9378 | -7.9378 | 24 | 0 | 0 | 1 | 0 | 0 | -17.1635 | 0 | 0 | 297.172 | 300 | 310.222 | 0 | 0.0031711 | 0 | 4898990 | 382.273 | 298.535 | 7993560 | 298.531 | 298.031 | 386.146 | 386.089 | 26911300 | 21146800 | 0 | 4898990 | 381.331 | 294.685 | 288.033 | 109.807 | 0.38232 | 0
2022-08-02 21:00 | 108.73 | -18.73 | 23 | 0 | 1 | 1 | 0 | 0 | -16.9197 | 0 | 0 | 295.066 | 290.341 | 290.298 | 0 | 0.0031735 | 0 | 4898990 | 382.208 | 297.687 | 7993260 | 298.528 | 298.114 | 386.089 | 386.006 | 34904600 | 13153600 | 0 | 4898990 | 381.6 | 294.685 | 288.978 | 111.003 | 0.38369 | 0
2022-08-02 22:00 | 118.091 | -28.091 | 22 | 0 | 1 | 1 | 0 | 0 | -16.2363 | 0 | 0 | 289.162 | 275.865 | 275.803 | 0 | 0.0031564 | 0 | 4898990 | 382.086 | 296.93 | 7991360 | 298.227 | 298.11 | 386.006 | 385.841 | 42895900 | 5162200 | 0 | 4898990 | 381.975 | 294.376 | 291.269 | 112.114 | 0.3852 | 0
2022-08-02 23:00 | 125.24 | -35.24 | 22 | 0 | 1 | 1 | 0 | 0 | -15.3344 | 0 | 0 | 281.602 | 264.419 | 264.371 | 0 | 0.0031222 | 0 | 0 | 264.419 | 293 | 0 | 264.419 | 298.085 | 264.419 | 385.568 | 42895900 | 5162200 | 0 | 0 | 293 | 293 | 0 | 0 | 0 | 0
2022-08-03 | 129.204 | -39.204 | 21 | 0 | 1 | 1 | 0 | 0 | -14.4198 | 0 | 0 | 273.478 | 254.791 | 254.752 | 0 | 0.0030823 | 0 | 0 | 254.791 | 293 | 0 | 254.791 | 298.059 | 254.791 | 385.294 | 42895900 | 5162200 | 0 | 0 | 293 | 293 | 0 | 0 | 0 | 0
2022-08-03 01:00 | 129.213 | -39.213 | 21 | 0 | 1 | 1 | 0 | 0 | -13.524 | 0 | 0 | 265.327 | 246.347 | 246.314 | 0 | 0.0030422 | 0 | 0 | 246.347 | 293 | 0 | 246.347 | 298.034 | 246.347 | 385.021 | 42895900 | 5162200 | 0 | 0 | 293 | 293 | 0 | 0 | 0 | 0
2022-08-03 02:00 | 125.265 | -35.265 | 20 | 0 | 1 | 1 | 0 | 0 | -12.7193 | 0 | 0 | 257.393 | 238.693 | 238.663 | 0 | 0.0030045 | 0 | 0 | 238.693 | 293 | 0 | 238.693 | 298.009 | 238.693 | 384.747 | 42895900 | 5162200 | 0 | 0 | 293 | 293 | 0 | 0 | 0 | 0
2022-08-03 03:00 | 118.128 | -28.128 | 20 | 0 | 1 | 1 | 0 | 0 | -11.9606 | 0 | 0 | 249.786 | 231.646 | 231.618 | 0 | 0.0029698 | 0 | 0 | 231.646 | 293 | 0 | 231.646 | 297.983 | 231.646 | 384.473 | 42895900 | 5162200 | 0 | 0 | 293 | 293 | 0 | 0 | 0 | 0
2022-08-03 04:00 | 108.775 | -18.775 | 20 | 0 | 1 | 1 | 0 | 0 | -11.2698 | 0 | 0 | 242.541 | 225.077 | 225.052 | 0 | 0.0029383 | 0 | 0 | 225.077 | 293 | 0 | 225.077 | 297.958 | 225.077 | 384.199 | 42895900 | 5162200 | 0 | 0 | 293 | 293 | 0 | 0 | 0 | 0
2022-08-03 05:00 | 97.9882 | -7.9882 | 21 | 0 | 1 | 1 | 0 | 0 | -10.683 | 0 | 0 | 235.651 | 218.872 | 218.849 | 0 | 0.00291 | 0 | 0 | 218.872 | 293 | 0 | 218.872 | 297.933 | 218.872 | 383.927 | 42895900 | 5162200 | 0 | 0 | 293 | 293 | 0 | 0 | 0 | 0
2022-08-03 06:00 | 86.6263 | 3.3737 | 24 | 431 | 1 | 1 | 0 | 409.402 | 48.4795 | 0 | 0 | 242.471 | 259.238 | 259.328 | 0.181 | 0.0030117 | 0 | 0 | 259.238 | 293 | 0 | 259.238 | 297.908 | 259.238 | 383.657 | 42895900 | 5162200 | 0 | 0 | 293 | 293 | 0 | 0 | 0 | 0
2022-08-03 07:00 | 74.5392 | 15.4608 | 27 | 684 | 0 | 1 | 2099740 | 649.723 | 396.354 | 0 | 133.8 | 290.586 | 293 | 386.695 | 0.181 | 2.0843 | 0 | 779825 | 380.843 | 302.915 | 1269360 | 295.667 | 297.819 | 383.657 | 383.349 | 44165300 | 3892850 | 0 | 2879560 | 385.111 | 293 | 180.216 | 34.7025 | 0.356 | 0.0013889
2022-08-03 08:00 | 61.9873 | 28.0127 | 30 | 805 | 0 | 1 | 7863330 | 764.66 | 516.911 | 0 | 500.367 | 297.529 | 297.624 | 390.674 | 0.181 | 6.035 | 0 | -3497020 | 384.025 | 301.487 | -5731400 | 297.819 | 297.794 | 387.236 | 385.521 | 38433900 | 9624250 | 0 | 4693100 | 390.916 | 293.514 | 311.798 | 115.988 | 0.37222 | -90.775
2022-08-03 09:00 | 49.3091 | 40.6909 | 31 | 871 | 0 | 0.93133 | 8185630 | 827.352 | 521.71 | 40.9439 | 520.64 | 297.604 | 297.768 | 390.634 | 0.16857 | 6.2861 | 0 | -3845140 | 382.208 | 301.529 | -6301870 | 297.794 | 297.764 | 387.167 | 386.086 | 32132000 | 15926100 | 0 | 4693100 | 390.916 | 293.514 | 311.798 | 115.455 | 0.37076 | -97.9472
2022-08-03 10:00 | 36.7864 | 53.2136 | 33 | 908 | 0 | 0.89938 | 8171810 | 862.498 | 520.836 | 62.4471 | 519.805 | 297.605 | 297.652 | 390.641 | 0.16279 | 6.2545 | 0 | -3820670 | 382.006 | 301.493 | -6261640 | 297.764 | 297.728 | 387.17 | 386.33 | 25870400 | 22187800 | 0 | 4693100 | 390.916 | 293.514 | 311.798 | 114.36 | 0.36775 | -94.9889
2022-08-03 11:00 | 25.0229 | 64.9771 | 34 | 920 | 0 | 0.89501 | 8170400 | 873.897 | 520.738 | 65.9607 | 519.722 | 297.605 | 297.667 | 390.642 | 0.162 | 6.2511 | 0 | -3784090 | 381.843 | 301.447 | -6201560 | 297.728 | 297.683 | 387.176 | 386.467 | 19668800 | 28389300 | 0 | 4706520 | 390.916 | 293.81 | 311.798 | 114.095 | 0.36617 | -88.9472
2022-08-03 12:00 | 16.1421 | 73.8579 | 34 | 927 | 0 | 0.89973 | 8171700 | 880.546 | 520.814 | 63.4086 | 519.801 | 297.605 | 297.308 | 390.642 | 0.16285 | 6.2539 | 0 | -3560860 | 381.687 | 301.352 | -5835540 | 297.683 | 297.62 | 387.217 | 386.555 | 13833300 | 34224900 | 0 | 4898990 | 390.916 | 293.81 | 324.549 | 118.223 | 0.36534 | -80.0417
2022-08-03 13:00 | 16.1642 | 73.8358 | 35 | 920 | 0 | 0.93287 | 8145830 | 873.897 | 521.579 | 41.9363 | 520.806 | 297.122 | 297.263 | 390.657 | 0.16885 | 6.1868 | 0 | -3505310 | 381.574 | 301.268 | -5744260 | 297.62 | 297.524 | 387.225 | 386.617 | 8089030 | 39969100 | 0 | 4898990 | 390.916 | 294.112 | 323.597 | 117.658 | 0.36384 | -71.7972
2022-08-03 14:00 | 25.0674 | 64.9326 | 35 | 888 | 0 | 0.85706 | 7223700 | 843.501 | 467.419 | 86.4706 | 466.37 | 296.421 | 296.295 | 390.892 | 0.15513 | 4.3412 | 0 | -2317450 | 381.457 | 300.861 | -3797400 | 297.524 | 297.353 | 387.503 | 386.663 | 4291630 | 43766500 | 0 | 4898990 | 390.916 | 294.112 | 323.597 | 117.658 | 0.36384 | 2.0167
2022-08-03 15:00 | 36.8406 | 53.1594 | 34 | 847 | 0 | 0.85368 | 6959950 | 804.555 | 453.751 | 84.6417 | 454.401 | 294.332 | 294.289 | 390.014 | 0.15452 | 3.8406 | 0 | -173387 | 381.368 | 299.278 | -283945 | 297.353 | 297.104 | 388.024 | 386.641 | 4007690 | 44050500 | 0 | 4898990 | 390.072 | 294.112 | 320.608 | 117.08 | 0.36551 | 524.3258
2022-08-03 16:00 | 49.3717 | 40.6283 | 33 | 778 | 0 | 0.87211 | 6439010 | 739.013 | 430.416 | 68.0965 | 427.045 | 294.291 | 294.112 | 391.443 | 0.15785 | 3.1246 | 0 | 0 | 391.353 | 294.112 | 0 | 294.112 | 296.847 | 391.353 | 386.609 | 4007690 | 44050500 | 0 | 4898990 | 391.353 | 294.112 | 325.147 | 119.386 | 0.36675 | 427.7833
2022-08-03 17:00 | 62.0601 | 27.9399 | 31 | 678 | 0 | 0.94247 | 5506380 | 644.024 | 370.134 | 24.6455 | 368.688 | 293.772 | 293.748 | 391.841 | 0.17059 | 1.9454 | 0 | 0 | 391.793 | 293.748 | 0 | 293.748 | 296.587 | 391.793 | 386.578 | 4007690 | 44050500 | 0 | 4892090 | 391.793 | 293.748 | 327.388 | 120.98 | 0.36969 | 170.6361
2022-08-03 18:00 | 74.6247 | 15.3753 | 28 | 429 | 0 | 1 | 658633 | 407.502 | 41.3398 | 0 | 42.2508 | 294.059 | 294.705 | 388.805 | 0.181 | 0.003357 | 0 | 4240950 | 382.803 | 297.31 | 6921660 | 298.463 | 297.679 | 386.578 | 386.544 | 10929300 | 37128800 | 0 | 4899580 | 382.31 | 294.705 | 291.438 | 109.421 | 0.37613 | 0.00083333
2022-08-03 19:00 | 86.7239 | 3.2761 | 26 | 0 | 0 | 1 | 0 | 0 | -17.1495 | 0 | 0 | 295.884 | 300 | 340.587 | 0 | 0.0031637 | 0 | 4898990 | 382.661 | 299.599 | 7995470 | 298.567 | 297.998 | 386.544 | 386.501 | 18924800 | 29133300 | 0 | 4898990 | 381.458 | 294.705 | 288.416 | 109.264 | 0.37922 | 0
2022-08-03 20:00 | 98.1127 | -8.1127 | 25 | 0 | 0 | 1 | 0 | 0 | -17.2071 | 0 | 0 | 297.15 | 300 | 310.233 | 0 | 0.0031709 | 0 | 4898990 | 382.615 | 298.637 | 7995250 | 298.565 | 298.127 | 386.501 | 386.445 | 26920100 | 21138100 | 0 | 4898990 | 381.669 | 294.705 | 289.156 | 109.792 | 0.38078 | 0
2022-08-03 21:00 | 108.928 | -18.928 | 24 | 0 | 1 | 1 | 0 | 0 | -16.9689 | 0 | 0 | 295.04 | 290.304 | 290.262 | 0 | 0.0031732 | 0 | 4898990 | 382.549 | 297.768 | 7994950 | 298.562 | 298.196 | 386.445 | 386.362 | 34915000 | 13143100 | 0 | 4898990 | 381.939 | 294.705 | 290.107 | 111.014 | 0.38222 | 0
2022-08-03 22:00 | 118.314 | -28.314 | 23 | 0 | 1 | 1 | 0 | 0 | -16.2574 | 0 | 0 | 289.129 | 275.817 | 275.755 | 0 | 0.0031562 | 0 | 4898990 | 382.427 | 297 | 7993020 | 298.256 | 298.182 | 386.362 | 386.197 | 42908000 | 5150120 | 0 | 4898990 | 382.317 | 294.391 | 292.423 | 112.086 | 0.3836 | 0
2022-08-03 23:00 | 125.488 | -35.488 | 22 | 0 | 1 | 1 | 0 | 0 | -15.366 | 0 | 0 | 281.558 | 264.347 | 264.3 | 0 | 0.0031219 | 0 | 0 | 264.347 | 293 | 0 | 264.347 | 298.156 | 264.347 | 385.923 | 42908000 | 5150120 | 0 | 0 | 293 | 293 | 0 | 0 | 0 | 0
2022-08-04 | 129.466 | -39.466 | 22 | 0 | 1 | 1 | 0 | 0 | -14.4316 | 0 | 0 | 273.426 | 254.721 | 254.682 | 0 | 0.003082 | 0 | 0 | 254.721 | 293 | 0 | 254.721 | 298.131 | 254.721 | 385.649 | 42908000 | 5150120 | 0 | 0 | 293 | 293 | 0 | 0 | 0 | 0
2022-08-04 01:00 | 129.47 | -39.47 | 21 | 0 | 1 | 1 | 0 | 0 | -13.5525 | 0 | 0 | 265.264 | 246.257 | 246.224 | 0 | 0.0030419 | 0 | 0 | 246.257 | 293 | 0 | 246.257 | 298.106 | 246.257 | 385.375 | 42908000 | 5150120 | 0 | 0 | 293 | 293 | 0 | 0 | 0 | 0
2022-08-04 02:00 | 125.498 | -35.498 | 21 | 0 | 1 | 1 | 0 | 0 | -12.7281 | 0 | 0 | 257.324 | 238.607 | 238.577 | 0 | 0.0030042 | 0 | 0 | 238.607 | 293 | 0 | 238.607 | 298.081 | 238.607 | 385.101 | 42908000 | 5150120 | 0 | 0 | 293 | 293 | 0 | 0 | 0 | 0
2022-08-04 03:00 | 118.329 | -28.329 | 21 | 0 | 1 | 1 | 0 | 0 | -11.9682 | 0 | 0 | 249.713 | 231.563 | 231.535 | 0 | 0.0029695 | 0 | 0 | 231.563 | 293 | 0 | 231.563 | 298.055 | 231.563 | 384.827 | 42908000 | 5150120 | 0 | 0 | 293 | 293 | 0 | 0 | 0 | 0
2022-08-04 04:00 | 108.946 | -18.946 | 21 | 0 | 1 | 1 | 0 | 0 | -11.2823 | 0 | 0 | 242.465 | 224.991 | 224.966 | 0 | 0.002938 | 0 | 0 | 224.991 | 293 | 0 | 224.991 | 298.03 | 224.991 | 384.553 | 42908000 | 5150120 | 0 | 0 | 293 | 293 | 0 | 0 | 0 | 0
2022-08-04 05:00 | 98.133 | -8.133 | 22 | 0 | 1 | 1 | 0 | 0 | -10.6687 | 0 | 0 | 235.578 | 218.806 | 218.783 | 0 | 0.0029097 | 0 | 0 | 218.806 | 293 | 0 | 218.806 | 298.005 | 218.806 | 384.28 | 42908000 | 5150120 | 0 | 0 | 293 | 293 | 0 | 0 | 0 | 0
2022-08-04 06:00 | 86.7455 | 3.2545 | 25 | 370 | 1 | 1 | 0 | 351.459 | 39.2648 | 0 | 0 | 240.41 | 252.291 | 252.372 | 0.181 | 0.0029792 | 0 | 0 | 252.291 | 293 | 0 | 252.291 | 297.98 | 252.291 | 384.01 | 42908000 | 5150120 | 0 | 0 | 293 | 293 | 0 | 0 | 0 | 0
2022-08-04 07:00 | 74.6506 | 15.3494 | 28 | 630 | 0 | 1 | 1197780 | 598.429 | 360.52 | 0 | 74.4733 | 289.564 | 293 | 384.544 | 0.181 | 1.5203 | 0 | 772537 | 381.191 | 302.858 | 1257740 | 295.673 | 297.89 | 384.01 | 383.703 | 44165800 | 3892370 | 0 | 1970320 | 383.229 | 293 | 120.653 | 22.7556 | 0.356 | -0.00083333
2022-08-04 08:00 | 62.0917 | 27.9083 | 31 | 781 | 0 | 1 | 7457080 | 741.863 | 500.423 | 0 | 479.277 | 297.282 | 297.408 | 391.36 | 0.181 | 5.3109 | 0 | -3069970 | 384.332 | 301.483 | -5032960 | 297.89 | 297.865 | 387.755 | 385.834 | 39132800 | 8925330 | 0 | 4673580 | 391.36 | 293.582 | 311.798 | 115.519 | 0.37076 | -79.575
2022-08-04 09:00 | 49.4138 | 40.5862 | 33 | 847 | 0 | 0.95982 | 8223980 | 804.555 | 522.69 | 23.2951 | 521.863 | 297.814 | 297.844 | 390.621 | 0.17373 | 6.3633 | 0 | -3869940 | 382.484 | 301.591 | -6341780 | 297.865 | 297.836 | 386.899 | 386.187 | 32791000 | 15267100 | 0 | 4710420 | 390.638 | 293.582 | 311.798 | 114.369 | 0.36773 | -98.9944
2022-08-04 10:00 | 36.9039 | 53.0961 | 34 | 884 | 0 | 0.92522 | 8203320 | 839.701 | 521.613 | 45.1846 | 520.583 | 297.82 | 297.725 | 390.626 | 0.16746 | 6.3287 | 0 | -3838010 | 382.098 | 301.554 | -6289330 | 297.836 | 297.801 | 386.904 | 386.333 | 26501700 | 21556400 | 0 | 4710420 | 390.638 | 293.582 | 311.798 | 113.817 | 0.36621 | -95.8639
2022-08-04 11:00 | 25.1779 | 64.8221 | 35 | 898 | 0 | 0.91763 | 8198840 | 852.999 | 521.325 | 50.5084 | 520.312 | 297.82 | 297.766 | 390.628 | 0.16609 | 6.3182 | 0 | -3797120 | 381.853 | 301.509 | -6222190 | 297.801 | 297.757 | 386.91 | 386.413 | 20279500 | 27778600 | 0 | 4726170 | 390.638 | 293.926 | 311.798 | 113.615 | 0.36467 | -90.125
2022-08-04 12:00 | 16.3769 | 73.6231 | 36 | 904 | 0 | 0.92356 | 8203260 | 858.699 | 521.586 | 47.1371 | 520.581 | 297.82 | 297.61 | 390.626 | 0.16716 | 6.3282 | 0 | -3783580 | 381.646 | 301.457 | -6199830 | 297.757 | 297.697 | 386.91 | 386.464 | 14079700 | 33978500 | 0 | 4726170 | 390.638 | 293.926 | 311.798 | 113.061 | 0.36315 | -85.1361
2022-08-04 13:00 | 16.4155 | 73.5845 | 36 | 895 | 0 | 0.96084 | 8187520 | 850.15 | 522.612 | 23.7886 | 521.816 | 297.409 | 297.386 | 390.634 | 0.17391 | 6.2844 | 0 | -3747790 | 381.472 | 301.378 | -6140930 | 297.697 | 297.601 | 386.914 | 386.499 | 7938760 | 40119400 | 0 | 4726170 | 390.638 | 293.926 | 311.798 | 113.061 | 0.36315 | -79.5667
2022-08-04 14:00 | 25.2546 | 64.7454 | 36 | 885 | 0 | 0.82945 | 6944820 | 840.651 | 449.708 | 102.789 | 448.834 | 296.318 | 296.278 | 390.885 | 0.15013 | 3.8625 | 0 | -2381920 | 381.325 | 300.94 | -3902600 | 297.601 | 297.424 | 387.22 | 386.532 | 4036150 | 44022000 | 0 | 4726170 | 390.638 | 293.926 | 311.798 | 113.061 | 0.36315 | -45.3528
2022-08-04 15:00 | 36.9946 | 53.0054 | 35 | 844 | 0 | 0.83964 | 6705350 | 801.705 | 444.174 | 92.4244 | 444.187 | 293.997 | 293.943 | 391.028 | 0.15198 | 3.4562 | 0 | -16944.3 | 381.225 | 298.604 | -27762.6 | 297.424 | 297.169 | 389.594 | 386.503 | 4008390 | 44049800 | 0 | 4712580 | 390.902 | 293.926 | 311.798 | 113.738 | 0.36467 | 548.8405
2022-08-04 16:00 | 49.5142 | 40.4858 | 34 | 775 | 0 | 0.85953 | 6373140 | 736.163 | 422.435 | 74.5001 | 421.525 | 293.944 | 293.926 | 390.886 | 0.15557 | 2.9787 | 0 | 0 | 390.899 | 293.926 | 0 | 293.926 | 296.912 | 390.899 | 386.472 | 4008390 | 44049800 | 0 | 4712720 | 390.899 | 293.926 | 311.798 | 114.206 | 0.36615 | 461.2278
2022-08-04 17:00 | 62.2024 | 27.7976 | 32 | 670 | 0 | 0.93361 | 5420700 | 636.425 | 359.666 | 27.9266 | 358.94 | 293.569 | 293.551 | 390.643 | 0.16898 | 1.8444 | 0 | 0 | 390.284 | 293.551 | 0 | 293.551 | 296.653 | 390.284 | 386.441 | 4008390 | 44049800 | 0 | 4727310 | 390.284 | 293.551 | 311.798 | 114.803 | 0.36921 | 192.6083
2022-08-04 18:00 | 74.7736 | 15.2264 | 29 | 421 | 0 | 1 | 688797 | 399.903 | 38.4842 | 0 | 42.6498 | 293.958 | 294.834 | 385.824 | 0.181 | 0.0033401 | 0 | 4210910 | 382.681 | 297.743 | 6872600 | 298.577 | 297.772 | 386.441 | 386.407 | 10881000 | 37177100 | 0 | 4899710 | 381.829 | 294.834 | 289.351 | 108.191 | 0.37469 | -0.00083333
2022-08-04 19:00 | 86.8775 | 3.1225 | 27 | 0 | 0 | 1 | 0 | 0 | -17.1388 | 0 | 0 | 295.813 | 300 | 338.757 | 0 | 0.0031631 | 0 | 4898990 | 382.535 | 299.618 | 7995440 | 298.685 | 298.103 | 386.407 | 386.364 | 18876400 | 29181700 | 0 | 4898990 | 381.334 | 294.834 | 287.574 | 108.595 | 0.37779 | 0
2022-08-04 20:00 | 98.2924 | -8.2924 | 26 | 0 | 0 | 1 | 0 | 0 | -17.2052 | 0 | 0 | 297.102 | 300 | 309.068 | 0 | 0.0031705 | 0 | 4898990 | 382.489 | 298.684 | 7995220 | 298.683 | 298.236 | 386.364 | 386.308 | 26871600 | 21186500 | 0 | 4898990 | 381.544 | 294.834 | 288.311 | 109.084 | 0.37923 | 0
2022-08-04 21:00 | 109.13 | -19.13 | 25 | 0 | 1 | 1 | 0 | 0 | -16.9089 | 0 | 0 | 294.762 | 289.51 | 289.464 | 0 | 0.0031727 | 0 | 4898990 | 382.424 | 297.833 | 7994910 | 298.68 | 298.307 | 386.308 | 386.225 | 34866600 | 13191600 | 0 | 4898990 | 381.813 | 294.834 | 289.257 | 110.317 | 0.38073 | 0
2022-08-04 22:00 | 118.542 | -28.542 | 25 | 0 | 1 | 1 | 0 | 0 | -16.1685 | 0 | 0 | 288.763 | 275.246 | 275.186 | 0 | 0.0031547 | 0 | 4898990 | 382.303 | 297.077 | 7993030 | 298.382 | 298.296 | 386.225 | 386.062 | 42859600 | 5198550 | 0 | 4898990 | 382.189 | 294.528 | 291.542 | 110.887 | 0.38067 | 0
2022-08-04 23:00 | 125.741 | -35.741 | 24 | 0 | 1 | 1 | 0 | 0 | -15.3 | 0 | 0 | 281.171 | 263.901 | 263.854 | 0 | 0.00312 | 0 | 0 | 263.901 | 293 | 0 | 263.901 | 298.271 | 263.901 | 385.793 | 42859600 | 5198550 | 0 | 0 | 293 | 293 | 0 | 0 | 0 | 0
2022-08-05 | 129.733 | -39.733 | 23 | 0 | 1 | 1 | 0 | 0 | -14.3861 | 0 | 0 | 273.043 | 254.337 | 254.298 | 0 | 0.0030801 | 0 | 0 | 254.337 | 293 | 0 | 254.337 | 298.246 | 254.337 | 385.522 | 42859600 | 5198550 | 0 | 0 | 293 | 293 | 0 | 0 | 0 | 0
2022-08-05 01:00 | 129.73 | -39.73 | 23 | 0 | 1 | 1 | 0 | 0 | -13.5185 | 0 | 0 | 264.897 | 245.916 | 245.882 | 0 | 0.0030402 | 0 | 0 | 245.916 | 293 | 0 | 245.916 | 298.221 | 245.916 | 385.252 | 42859600 | 5198550 | 0 | 0 | 293 | 293 | 0 | 0 | 0 | 0
2022-08-05 02:00 | 125.733 | -35.733 | 22 | 0 | 1 | 1 | 0 | 0 | -12.7282 | 0 | 0 | 256.967 | 238.266 | 238.236 | 0 | 0.0030025 | 0 | 0 | 238.266 | 293 | 0 | 238.266 | 298.195 | 238.266 | 384.981 | 42859600 | 5198550 | 0 | 0 | 293 | 293 | 0 | 0 | 0 | 0
2022-08-05 03:00 | 118.531 | -28.531 | 22 | 0 | 1 | 1 | 0 | 0 | -11.9555 | 0 | 0 | 249.367 | 231.234 | 231.207 | 0 | 0.002968 | 0 | 0 | 231.234 | 293 | 0 | 231.234 | 298.17 | 231.234 | 384.711 | 42859600 | 5198550 | 0 | 0 | 293 | 293 | 0 | 0 | 0 | 0
2022-08-05 04:00 | 109.117 | -19.117 | 22 | 0 | 1 | 1 | 0 | 0 | -11.265 | 0 | 0 | 242.132 | 224.679 | 224.654 | 0 | 0.0029366 | 0 | 0 | 224.679 | 293 | 0 | 224.679 | 298.145 | 224.679 | 384.441 | 42859600 | 5198550 | 0 | 0 | 293 | 293 | 0 | 0 | 0 | 0
2022-08-05 05:00 | 98.2786 | -8.2786 | 23 | 0 | 1 | 1 | 0 | 0 | -10.6381 | 0 | 0 | 235.261 | 218.521 | 218.498 | 0 | 0.0029084 | 0 | 0 | 218.521 | 293 | 0 | 218.521 | 298.12 | 218.521 | 384.171 | 42859600 | 5198550 | 0 | 0 | 293 | 293 | 0 | 0 | 0 | 0
2022-08-05 06:00 | 86.8649 | 3.1351 | 26 | 446 | 1 | 1 | 0 | 423.65 | 47.2143 | 0 | 0 | 241.819 | 257.951 | 258.04 | 0.181 | 0.0030049 | 0 | 0 | 257.951 | 293 | 0 | 257.951 | 298.095 | 257.951 | 383.904 | 42859600 | 5198550 | 0 | 0 | 293 | 293 | 0 | 0 | 0 | 0
2022-08-05 07:00 | 74.7626 | 15.2374 | 29 | 690 | 0 | 1 | 2016970 | 655.423 | 395.905 | 0 | 128.415 | 290.536 | 293 | 386.619 | 0.181 | 2.0721 | 0 | 802249 | 381.07 | 303.083 | 1306040 | 295.689 | 298 | 383.904 | 383.6 | 44165600 | 3892510 | 0 | 2819210 | 385.04 | 293 | 176.296 | 33.646 | 0.356 | 0.0025
2022-08-05 08:00 | 62.1966 | 27.8034 | 32 | 793 | 0 | 1 | 7735990 | 753.261 | 509.544 | 0 | 492.622 | 297.565 | 297.67 | 390.775 | 0.181 | 5.7704 | 0 | -3351640 | 384.172 | 301.631 | -5493680 | 298 | 297.975 | 387.271 | 385.603 | 38671900 | 9386200 | 0 | 4699240 | 390.914 | 293.647 | 311.798 | 115.029 | 0.3692 | -87.4694
2022-08-05 09:00 | 49.5194 | 40.4806 | 34 | 246 | 0 | 1 | 2047350 | 233.672 | 135.759 | 0 | 134.639 | 295.545 | 294.626 | 390.97 | 0.181 | 0.10658 | 0 | 2854040 | 382.068 | 303.145 | 4655140 | 298.072 | 297.961 | 385.603 | 385.402 | 43327100 | 4731050 | 0 | 4901390 | 385.698 | 294.626 | 303.711 | 111.2 | 0.36653 | 0
2022-08-05 10:00 | 37.023 | 52.977 | 36 | 889 | 0 | 0.92136 | 8193190 | 844.45 | 521.54 | 47.7825 | 517.454 | 298.251 | 298.058 | 390.614 | 0.16676 | 6.3939 | 0 | -3817390 | 383.359 | 301.674 | -6255920 | 297.961 | 297.936 | 386.889 | 386.125 | 37071200 | 10987000 | 0 | 4725130 | 390.614 | 293.876 | 311.798 | 113.008 | 0.36316 | -97.0361
2022-08-05 11:00 | 25.3358 | 64.6642 | 37 | 908 | 0 | 0.91002 | 8237750 | 862.498 | 521.309 | 55.7885 | 520.26 | 298.277 | 297.994 | 390.613 | 0.16471 | 6.4142 | 0 | -3858240 | 382.443 | 301.655 | -6322760 | 297.936 | 297.906 | 386.881 | 386.323 | 30748400 | 17309700 | 0 | 4725130 | 390.614 | 293.876 | 311.798 | 112.473 | 0.36168 | -96.0056
2022-08-05 12:00 | 16.616 | 73.384 | 37 | 910 | 0 | 0.92036 | 8207610 | 864.398 | 521.328 | 49.4255 | 520.514 | 297.888 | 297.865 | 390.626 | 0.16659 | 6.3364 | 0 | -3815530 | 382.079 | 301.615 | -6252640 | 297.906 | 297.869 | 386.887 | 386.415 | 24495800 | 23562400 | 0 | 4725130 | 390.614 | 293.876 | 311.798 | 112.473 | 0.36168 | -92.5139
2022-08-05 13:00 | 16.6724 | 73.3276 | 38 | 901 | 0 | 0.95826 | 8226400 | 855.849 | 522.644 | 25.519 | 521.651 | 297.884 | 297.744 | 390.617 | 0.17344 | 6.382 | 0 | -3824490 | 381.821 | 301.576 | -6267190 | 297.869 | 297.821 | 386.884 | 386.469 | 18228600 | 29829600 | 0 | 4725130 | 390.614 | 293.876 | 311.798 | 111.927 | 0.36018 | -89.7833
2022-08-05 14:00 | 25.448 | 64.552 | 37 | 860 | 0 | 0.98801 | 8217020 | 816.904 | 523.531 | 7.0179 | 522.685 | 297.583 | 297.566 | 390.62 | 0.17883 | 6.3545 | 0 | -3799220 | 381.613 | 301.516 | -6225580 | 297.821 | 297.752 | 386.886 | 386.503 | 12003000 | 36055100 | 0 | 4725130 | 390.614 | 293.876 | 311.798 | 112.473 | 0.36168 | -85.3694
2022-08-05 15:00 | 37.1542 | 52.8458 | 36 | 391 | 0 | 1 | 3470270 | 371.406 | 229.4 | 0 | 228.78 | 294.877 | 294.434 | 391.024 | 0.181 | 0.50264 | 0 | 1406340 | 383.439 | 301.623 | 2294840 | 297.478 | 297.636 | 386.503 | 386.464 | 14297800 | 33760300 | 0 | 4876610 | 388.259 | 294.434 | 311.76 | 112.93 | 0.36305 | 0
2022-08-05 16:00 | 49.6618 | 40.3382 | 35 | 586 | 0 | 1 | 5538670 | 556.634 | 366.52 | 0 | 364.418 | 295.199 | 295.233 | 391.536 | 0.181 | 1.9902 | 0 | -946028 | 381.494 | 300.494 | -1551100 | 297.636 | 297.56 | 388.937 | 386.534 | 12746700 | 35311400 | 0 | 4664340 | 391.832 | 293.908 | 311.798 | 113.836 | 0.3647 | -19.9161
2022-08-05 17:00 | 62.3494 | 27.6506 | 33 | 608 | 0 | 1 | 5213360 | 577.532 | 345.213 | 0 | 344.427 | 294.78 | 294.53 | 391.505 | 0.181 | 1.6495 | 0 | -608854 | 381.48 | 300.178 | -998226 | 297.56 | 297.476 | 389.172 | 386.569 | 11748500 | 36309600 | 0 | 4651040 | 391.832 | 293.61 | 311.798 | 114.641 | 0.36775 | -12.9261
2022-08-05 18:00 | 74.9271 | 15.0729 | 30 | 232 | 0 | 1 | 1110910 | 220.374 | 12.8854 | 0 | 53.1906 | 294.976 | 295.416 | 366.595 | 0.181 | 0.0032434 | 0 | 3787550 | 382.899 | 300.621 | 6184090 | 299.066 | 297.966 | 386.569 | 386.527 | 17932600 | 30125500 | 0 | 4898460 | 378.144 | 295.416 | 274.562 | 102.343 | 0.37361 | 0
2022-08-05 19:00 | 87.0349 | 2.9651 | 28 | 0 | 0 | 1 | 0 | 0 | -17.286 | 0 | 0 | 296.521 | 300 | 326.779 | 0 | 0.0031672 | 0 | 4898990 | 382.644 | 299.371 | 7995720 | 298.64 | 298.133 | 386.527 | 386.474 | 25928300 | 22129800 | 0 | 4898990 | 381.663 | 294.781 | 288.894 | 108.596 | 0.37622 | 0
2022-08-05 20:00 | 98.4767 | -8.4767 | 26 | 0 | 0 | 1 | 0 | 0 | -17.3682 | 0 | 0 | 297.592 | 300 | 301.477 | 0 | 0.003174 | 0 | 4898990 | 382.582 | 298.346 | 7995430 | 298.637 | 298.22 | 386.474 | 386.395 | 33923800 | 14134400 | 0 | 4898990 | 381.924 | 294.781 | 289.812 | 109.605 | 0.37919 | 0
2022-08-05 21:00 | 109.337 | -19.337 | 25 | 0 | 1 | 1 | 0 | 0 | -16.8299 | 0 | 0 | 293.465 | 284.208 | 284.14 | 0 | 0.0031729 | 0 | 4898990 | 382.481 | 297.506 | 7994960 | 298.633 | 298.273 | 386.395 | 386.249 | 41918700 | 6139430 | 0 | 4898990 | 382.294 | 294.781 | 291.113 | 111.012 | 0.38066 | 0
2022-08-05 22:00 | 118.775 | -28.775 | 24 | 0 | 1 | 1 | 0 | 0 | -16.012 | 0 | 0 | 286.604 | 271.112 | 271.057 | 0 | 0.0031462 | 0 | 1383190 | 382.931 | 296.621 | 2250080 | 292.47 | 297.953 | 386.249 | 385.965 | 44168800 | 3889350 | 0 | 1383190 | 382.931 | 289.283 | 87.6943 | 32.3912 | 0.36784 | 0
2022-08-05 23:00 | 125.999 | -35.999 | 24 | 0 | 1 | 1 | 0 | 0 | -15.0633 | 0 | 0 | 278.647 | 260.488 | 260.444 | 0 | 0.0031081 | 0 | 0 | 260.488 | 293 | 0 | 260.488 | 297.929 | 260.488 | 385.604 | 44168800 | 3889350 | 0 | 0 | 293 | 293 | 0 | 0 | 0 | 0
2022-08-06 | 130.005 | -40.005 | 23 | 0 | 1 | 1 | 0 | 0 | -14.171 | 0 | 0 | 270.399 | 251.344 | 251.307 | 0 | 0.0030672 | 0 | 0 | 251.344 | 293 | 0 | 251.344 | 297.905 | 251.344 | 385.243 | 44168800 | 3889350 | 0 | 0 | 293 | 293 | 0 | 0 | 0 | 0
2022-08-06 01:00 | 129.995 | -39.995 | 23 | 0 | 1 | 1 | 0 | 0 | -13.2901 | 0 | 0 | 262.258 | 243.214 | 243.182 | 0 | 0.0030276 | 0 | 0 | 243.214 | 293 | 0 | 243.214 | 297.88 | 243.214 | 384.882 | 44168800 | 3889350 | 0 | 0 | 293 | 293 | 0 | 0 | 0 | 0
2022-08-06 02:00 | 125.972 | -35.972 | 23 | 0 | 1 | 1 | 0 | 0 | -12.4598 | 0 | 0 | 254.408 | 235.822 | 235.793 | 0 | 0.0029908 | 0 | 0 | 235.822 | 293 | 0 | 235.822 | 297.856 | 235.822 | 384.522 | 44168800 | 3889350 | 0 | 0 | 293 | 293 | 0 | 0 | 0 | 0
2022-08-06 03:00 | 118.736 | -28.736 | 23 | 0 | 1 | 1 | 0 | 0 | -11.706 | 0 | 0 | 246.921 | 228.99 | 228.964 | 0 | 0.0029572 | 0 | 0 | 228.99 | 293 | 0 | 228.99 | 297.832 | 228.99 | 384.162 | 44168800 | 3889350 | 0 | 0 | 293 | 293 | 0 | 0 | 0 | 0
2022-08-06 04:00 | 109.289 | -19.289 | 23 | 0 | 1 | 1 | 0 | 0 | -10.9998 | 0 | 0 | 239.817 | 222.625 | 222.601 | 0 | 0.002927 | 0 | 0 | 222.625 | 293 | 0 | 222.625 | 297.807 | 222.625 | 383.802 | 44168800 | 3889350 | 0 | 0 | 293 | 293 | 0 | 0 | 0 | 0
2022-08-06 05:00 | 98.4249 | -8.4249 | 24 | 0 | 1 | 1 | 0 | 0 | -10.4219 | 0 | 0 | 233.078 | 216.603 | 216.58 | 0 | 0.0028997 | 0 | 0 | 216.603 | 293 | 0 | 216.603 | 297.783 | 216.603 | 383.444 | 44168800 | 3889350 | 0 | 0 | 293 | 293 | 0 | 0 | 0 | 0
2022-08-06 06:00 | 86.9844 | 3.0156 | 26 | 0 | 1 | 1 | 0 | 0 | -9.9497 | 0 | 0 | 226.664 | 210.841 | 210.82 | 0.181 | 0.0028753 | 0 | 0 | 210.841 | 293 | 0 | 210.841 | 297.759 | 210.841 | 383.087 | 44168800 | 3889350 | 0 | 0 | 293 | 293 | 0 | 0 | 0 | 0
2022-08-06 07:00 | 74.8749 | 15.1251 | 29 | 519 | 0 | 1 | 0 | 492.992 | 287.467 | 0 | 0 | 291.641 | 300 | 374.334 | 0.181 | 0.803 | 0 | 0 | 374.334 | 293 | 0 | 300 | 297.735 | 374.334 | 382.735 | 44168800 | 3889350 | 0 | 0 | 293 | 293 | 0 | 0 | 0 | 0
2022-08-06 08:00 | 62.302 | 27.698 | 32 | 485 | 0 | 1 | 4241030 | 460.696 | 298.612 | 0 | 279.732 | 292.889 | 293 | 389.797 | 0.181 | 1.0418 | 0 | 0 | 389.797 | 293 | 0 | 293 | 297.712 | 389.797 | 382.385 | 44168800 | 3889350 | 0 | 4241030 | 389.797 | 293 | 279.732 | 51.8295 | 0.356 | 0
2022-08-06 09:00 | 49.6259 | 40.3741 | 34 | 687 | 0 | 1 | 6578470 | 652.573 | 435.708 | 0 | 426.461 | 296.539 | 296.648 | 391.453 | 0.181 | 3.4536 | 0 | -2088370 | 383.888 | 301.056 | -3423540 | 297.712 | 297.687 | 388.097 | 384.874 | 40745300 | 7312890 | 0 | 4677820 | 391.453 | 293.781 | 311.798 | 114.068 | 0.36619 | -52.1444
2022-08-06 10:00 | 37.1437 | 52.8563 | 35 | 808 | 0 | 1 | 8043280 | 767.51 | 513.23 | 0 | 511.505 | 297.711 | 297.775 | 390.725 | 0.181 | 5.9829 | 0 | -3658310 | 382.139 | 301.387 | -5994950 | 297.687 | 297.66 | 387.096 | 385.773 | 34750300 | 13307800 | 0 | 4710730 | 390.809 | 293.781 | 311.798 | 113.509 | 0.3647 | -90.4889
2022-08-06 11:00 | 25.4966 | 64.5034 | 36 | 557 | 0 | 1 | 5203140 | 529.088 | 340.432 | 0 | 340.63 | 295.029 | 294.699 | 390.783 | 0.181 | 1.6369 | 0 | -539379 | 381.81 | 300.21 | -883877 | 297.66 | 297.63 | 388.244 | 385.831 | 33866400 | 14191700 | 0 | 4710730 | 390.809 | 293.781 | 311.798 | 112.955 | 0.36318 | -13.0469
2022-08-06 12:00 | 16.8593 | 73.1407 | 37 | 549 | 0 | 1 | 5022630 | 521.489 | 330.141 | 0 | 329.499 | 294.523 | 294.482 | 390.628 | 0.181 | 1.4751 | 0 | -134761 | 381.762 | 299.561 | -220761 | 297.63 | 297.6 | 388.321 | 385.775 | 33645700 | 14412500 | 0 | 4898990 | 390.267 | 294.257 | 320.841 | 115.661 | 0.36098 | -3.0892
2022-08-06 13:00 | 16.9349 | 73.0651 | 38 | 778 | 0 | 1 | 7178130 | 739.013 | 467.017 | 0 | 461.576 | 296.885 | 297.075 | 390.995 | 0.181 | 4.3614 | 0 | -2482370 | 381.88 | 301.041 | -4068130 | 297.6 | 297.568 | 387.539 | 386.091 | 29577500 | 18480600 | 0 | 4898990 | 390.995 | 294.257 | 323.421 | 116.073 | 0.35935 | -56.4528
2022-08-06 14:00 | 25.6476 | 64.3524 | 37 | 508 | 0 | 1 | 4554790 | 482.543 | 299.718 | 0 | 299.98 | 294.46 | 294.257 | 390.777 | 0.181 | 1.104 | 0 | 343116 | 383.745 | 302.455 | 559700 | 296.566 | 297.515 | 386.091 | 386.016 | 30137200 | 17920900 | 0 | 4897910 | 390.346 | 294.257 | 321.047 | 116.073 | 0.36093 | -0.0011111
2022-08-06 15:00 | 37.3193 | 52.6807 | 37 | 630 | 0 | 1 | 5947810 | 598.429 | 389.918 | 0 | 386.71 | 295.696 | 295.801 | 390.928 | 0.181 | 2.4723 | 0 | -1139890 | 381.779 | 300.475 | -1867980 | 297.515 | 297.48 | 388.018 | 386.137 | 28269300 | 19788900 | 0 | 4898990 | 390.995 | 294.257 | 323.421 | 116.629 | 0.36082 | -25.2972
2022-08-06 16:00 | 49.8144 | 40.1856 | 36 | 649 | 0 | 1 | 6270140 | 616.477 | 409.832 | 0 | 407.533 | 296.144 | 296.139 | 391.27 | 0.181 | 2.8762 | 0 | -1488570 | 381.794 | 300.597 | -2439310 | 297.48 | 297.442 | 387.859 | 386.265 | 25829900 | 22228200 | 0 | 4898990 | 390.995 | 294.257 | 323.421 | 117.199 | 0.36233 | -32.6167
2022-08-06 17:00 | 62.5013 | 27.4987 | 34 | 41 | 0 | 1 | 1324380 | 38.9454 | 3.7795 | 0 | 56.3266 | 296.103 | 296.01 | 359.494 | 0.181 | 0.0032241 | 0 | 3572510 | 382.658 | 300.771 | 5833890 | 299.584 | 297.804 | 386.265 | 386.194 | 31663800 | 16394300 | 0 | 4896890 | 375.758 | 296.01 | 264.291 | 96.9552 | 0.36771 | 0
2022-08-06 18:00 | 75.0852 | 14.9148 | 31 | 162 | 0 | 1 | 153249 | 153.882 | 3.308 | 0 | 4.4186 | 295.794 | 295.099 | 338.725 | 0.181 | 0.0032197 | 0 | 4746520 | 382.336 | 300.063 | 7746690 | 298.905 | 297.994 | 386.194 | 386.08 | 39410500 | 8647610 | 0 | 4899770 | 380.62 | 295.099 | 284.294 | 105.684 | 0.37182 | -0.00027778
2022-08-06 19:00 | 87.1959 | 2.8041 | 29 | 0 | 0 | 1 | 0 | 0 | -17.2554 | 0 | 0 | 297.088 | 300 | 309.498 | 0 | 0.0031713 | 0 | 2920030 | 382.418 | 298.507 | 4758080 | 295.966 | 297.752 | 386.08 | 385.848 | 44168600 | 3889540 | 0 | 2920030 | 382.418 | 292.405 | 178.23 | 67.3709 | 0.37746 | 0
2022-08-06 20:00 | 98.6657 | -8.6657 | 28 | 0 | 1 | 1 | 0 | 0 | -16.9226 | 0 | 0 | 294.851 | 289.828 | 289.786 | 0 | 0.0031729 | 0 | 0 | 289.828 | 293 | 0 | 289.828 | 297.728 | 289.828 | 385.491 | 44168600 | 3889540 | 0 | 0 | 293 | 293 | 0 | 0 | 0 | 0
2022-08-06 21:00 | 109.549 | -19.549 | 26 | 0 | 1 | 1 | 0 | 0 | -16.2338 | 0 | 0 | 288.888 | 275.456 | 275.395 | 0 | 0.0031551 | 0 | 0 | 275.456 | 293 | 0 | 275.456 | 297.704 | 275.456 | 385.133 | 44168600 | 3889540 | 0 | 0 | 293 | 293 | 0 | 0 | 0 | 0
2022-08-06 22:00 | 119.013 | -29.013 | 24 | 0 | 1 | 1 | 0 | 0 | -15.3918 | 0 | 0 | 281.289 | 264.008 | 263.96 | 0 | 0.0031206 | 0 | 0 | 264.008 | 293 | 0 | 264.008 | 297.68 | 264.008 | 384.774 | 44168600 | 3889540 | 0 | 0 | 293 | 293 | 0 | 0 | 0 | 0
2022-08-06 23:00 | 126.262 | -36.262 | 23 | 0 | 1 | 1 | 0 | 0 | -14.5558 | 0 | 0 | 273.113 | 254.299 | 254.26 | 0 | 0.0030804 | 0 | 0 | 254.299 | 293 | 0 | 254.299 | 297.655 | 254.299 | 384.413 | 44168600 | 3889540 | 0 | 0 | 293 | 293 | 0 | 0 | 0 | 0
2022-08-07 | 130.282 | -40.282 | 23 | 0 | 1 | 1 | 0 | 0 | -13.7197 | 0 | 0 | 264.889 | 245.728 | 245.694 | 0 | 0.0030402 | 0 | 0 | 245.728 | 293 | 0 | 245.728 | 297.631 | 245.728 | 384.053 | 44168600 | 3889540 | 0 | 0 | 293 | 293 | 0 | 0 | 0 | 0
2022-08-07 01:00 | 130.264 | -40.264 | 23 | 0 | 1 | 1 | 0 | 0 | -12.8595 | 0 | 0 | 256.885 | 238.008 | 237.979 | 0 | 0.0030023 | 0 | 0 | 238.008 | 293 | 0 | 238.008 | 297.607 | 238.008 | 383.694 | 44168600 | 3889540 | 0 | 0 | 293 | 293 | 0 | 0 | 0 | 0
2022-08-07 02:00 | 126.214 | -36.214 | 23 | 0 | 1 | 1 | 0 | 0 | -11.9854 | 0 | 0 | 249.24 | 230.997 | 230.969 | 0 | 0.0029675 | 0 | 0 | 230.997 | 293 | 0 | 230.997 | 297.582 | 230.997 | 383.334 | 44168600 | 3889540 | 0 | 0 | 293 | 293 | 0 | 0 | 0 | 0
2022-08-07 03:00 | 118.942 | -28.942 | 23 | 0 | 1 | 1 | 0 | 0 | -11.1691 | 0 | 0 | 242.006 | 224.553 | 224.529 | 0 | 0.0029362 | 0 | 0 | 224.553 | 293 | 0 | 224.553 | 297.558 | 224.553 | 382.975 | 44168600 | 3889540 | 0 | 0 | 293 | 293 | 0 | 0 | 0 | 0
2022-08-07 04:00 | 109.463 | -19.463 | 23 | 0 | 1 | 1 | 0 | 0 | -10.4831 | 0 | 0 | 235.175 | 218.529 | 218.507 | 0 | 0.002908 | 0 | 0 | 218.529 | 293 | 0 | 218.529 | 297.534 | 218.529 | 382.617 | 44168600 | 3889540 | 0 | 0 | 293 | 293 | 0 | 0 | 0 | 0
2022-08-07 05:00 | 98.5719 | -8.5719 | 24 | 0 | 1 | 1 | 0 | 0 | -9.954 | 0 | 0 | 228.706 | 212.791 | 212.77 | 0 | 0.0028828 | 0 | 0 | 212.791 | 293 | 0 | 212.791 | 297.509 | 212.791 | 382.259 | 44168600 | 3889540 | 0 | 0 | 293 | 293 | 0 | 0 | 0 | 0
2022-08-07 06:00 | 87.1039 | 2.8961 | 26 | 50 | 1 | 1 | 0 | 47.4944 | -3.1559 | 0 | 0 | 224.135 | 212.791 | 212.59 | 0.181 | 0.0028631 | 0 | 0 | 212.791 | 293 | 0 | 212.791 | 297.485 | 212.791 | 381.905 | 44168600 | 3889540 | 0 | 0 | 293 | 293 | 0 | 0 | 0 | 0
2022-08-07 07:00 | 74.9875 | 15.0125 | 28 | 526 | 0 | 1 | 0 | 499.641 | 290.279 | 0 | 0 | 291.395 | 300 | 374.978 | 0.181 | 0.81299 | 0 | 0 | 374.978 | 293 | 0 | 300 | 297.461 | 374.978 | 381.552 | 44168600 | 3889540 | 0 | 0 | 293 | 293 | 0 | 0 | 0 | 0
2022-08-07 08:00 | 62.408 | 27.592 | 31 | 679 | 0 | 1 | 6293290 | 644.974 | 431.245 | 0 | 407.148 | 295.753 | 295.71 | 390.592 | 0.181 | 3.34 | 0 | -1787650 | 382.967 | 300.692 | -2929110 | 297.461 | 297.437 | 387.575 | 383.939 | 41239500 | 6818650 | 0 | 4674910 | 390.818 | 293 | 311.798 | 57.4643 | 0.356 | -47.0194
2022-08-07 09:00 | 49.7333 | 40.2667 | 33 | 749 | 0 | 1 | 7401860 | 711.466 | 478.242 | 0 | 474.442 | 297.156 | 297.195 | 390.935 | 0.181 | 4.7338 | 0 | -2958080 | 381.554 | 301.003 | -4847120 | 297.437 | 297.41 | 387.356 | 385.242 | 36392400 | 11665800 | 0 | 4701930 | 390.935 | 293.73 | 311.798 | 114.576 | 0.36771 | -71.7083
2022-08-07 10:00 | 37.2661 | 52.7339 | 34 | 789 | 0 | 1 | 7790850 | 749.462 | 500.438 | 0 | 499.398 | 297.177 | 297.413 | 390.939 | 0.181 | 5.4283 | 0 | -3378300 | 381.724 | 301.068 | -5535620 | 297.41 | 297.38 | 387.263 | 385.813 | 30856800 | 17201400 | 0 | 4701930 | 390.935 | 293.73 | 311.798 | 114.022 | 0.36619 | -80.3833
2022-08-07 11:00 | 25.6604 | 64.3396 | 35 | 855 | 0 | 0.97052 | 8201550 | 812.154 | 522.953 | 17.2053 | 521.824 | 297.561 | 297.583 | 390.627 | 0.17566 | 6.3218 | 0 | -3818860 | 381.705 | 301.123 | -6257390 | 297.38 | 297.342 | 387.174 | 386.118 | 24599400 | 23458800 | 0 | 4701930 | 390.935 | 293.73 | 311.798 | 113.484 | 0.36471 | -88.6778
2022-08-07 12:00 | 17.1068 | 72.8932 | 36 | 860 | 0 | 0.97912 | 8181620 | 816.904 | 523.137 | 12.2395 | 522.283 | 297.251 | 297.486 | 390.636 | 0.17722 | 6.2702 | 0 | -3555820 | 381.62 | 301.031 | -5826250 | 297.342 | 297.295 | 387.223 | 386.292 | 18773100 | 29285000 | 0 | 4898990 | 390.935 | 294.177 | 323.459 | 117.119 | 0.36234 | -75.8861
2022-08-07 13:00 | 17.2028 | 72.7972 | 37 | 847 | 0 | 1 | 7968030 | 804.555 | 510.831 | 0 | 509.562 | 297.248 | 297.213 | 390.795 | 0.181 | 5.8101 | 0 | -3312410 | 381.52 | 300.928 | -5427250 | 297.295 | 297.231 | 387.272 | 386.406 | 13345900 | 34712300 | 0 | 4898990 | 390.935 | 294.177 | 323.459 | 116.549 | 0.36083 | -67.6028
2022-08-07 14:00 | 25.8532 | 64.1468 | 37 | 800 | 0 | 1 | 7530210 | 759.91 | 489.948 | 0 | 487.951 | 296.781 | 296.777 | 391.547 | 0.181 | 4.9404 | 0 | -2825940 | 381.464 | 300.767 | -4631570 | 297.231 | 297.137 | 387.966 | 386.555 | 8714290 | 39343900 | 0 | 4898990 | 391.547 | 294.177 | 325.627 | 117.36 | 0.3607 | -54.0889
2022-08-07 15:00 | 37.49 | 52.51 | 36 | 79 | 0 | 1 | 850047 | 75.0412 | 25.8354 | 0 | 47.188 | 296.357 | 295.404 | 377.378 | 0.181 | 0.0033021 | 0 | 4049710 | 382.84 | 300.63 | 6612040 | 299.101 | 297.918 | 386.555 | 386.517 | 15326300 | 32731800 | 0 | 4899750 | 380.755 | 295.404 | 283.796 | 103.154 | 0.36435 | 0.0019444
2022-08-07 16:00 | 49.9721 | 40.0279 | 35 | 394 | 0 | 1 | 3127860 | 374.256 | 236.209 | 0 | 201.873 | 294.807 | 294.573 | 389.23 | 0.181 | 0.55858 | 0 | 1770040 | 383.317 | 301.987 | 2888560 | 297.751 | 297.835 | 386.517 | 386.474 | 18214900 | 29843300 | 0 | 4897890 | 386.458 | 294.573 | 306.326 | 112.08 | 0.36479 | 0.0027778
2022-08-07 17:00 | 62.6579 | 27.3421 | 33 | 78 | 0 | 1 | 938376 | 74.0913 | 22.0265 | 0 | 48.8684 | 294.969 | 295.336 | 372.476 | 0.181 | 0.003275 | 0 | 3961250 | 382.769 | 301.469 | 6467040 | 299.017 | 298.102 | 386.474 | 386.422 | 24681900 | 23376200 | 0 | 4899620 | 379.885 | 295.336 | 280.961 | 103.464 | 0.36895 | 0.0016667
2022-08-07 18:00 | 75.2478 | 14.7522 | 31 | 215 | 0 | 1 | 721314 | 204.226 | 8.8938 | 0 | 26.9375 | 295.082 | 295.336 | 351.387 | 0.181 | 0.0032308 | 0 | 4175120 | 382.674 | 300.861 | 6815980 | 299.052 | 298.275 | 386.422 | 386.352 | 31497900 | 16560200 | 0 | 4896430 | 377.361 | 295.336 | 271.971 | 100.813 | 0.37215 | 0.0011111
2022-08-07 19:00 | 87.3605 | 2.6395 | 29 | 0 | 0 | 1 | 0 | 0 | -17.0715 | 0 | 0 | 296.594 | 300 | 317.543 | 0 | 0.003168 | 0 | 4898990 | 382.452 | 299.309 | 7994840 | 298.635 | 298.321 | 386.352 | 386.238 | 39492700 | 8565410 | 0 | 4898990 | 382.098 | 294.785 | 290.409 | 108.708 | 0.37464 | 0
2022-08-07 20:00 | 98.8592 | -8.8592 | 28 | 0 | 1 | 1 | 0 | 0 | -16.9939 | 0 | 0 | 296.328 | 295.728 | 295.434 | 0 | 0.003173 | 0 | 2869710 | 382.576 | 298.037 | 4676080 | 295.811 | 298.031 | 386.238 | 386.004 | 44168800 | 3889330 | 0 | 2869710 | 382.576 | 292.25 | 175.767 | 66.6445 | 0.37862 | 0
2022-08-07 21:00 | 109.765 | -19.765 | 27 | 0 | 1 | 1 | 0 | 0 | -16.4592 | 0 | 0 | 291.239 | 279.803 | 279.735 | 0 | 0.0031647 | 0 | 0 | 279.803 | 293 | 0 | 279.803 | 298.007 | 279.803 | 385.646 | 44168800 | 3889330 | 0 | 0 | 293 | 293 | 0 | 0 | 0 | 0
2022-08-07 22:00 | 119.256 | -29.256 | 26 | 0 | 1 | 1 | 0 | 0 | -15.6978 | 0 | 0 | 283.992 | 267.572 | 267.52 | 0 | 0.0031336 | 0 | 0 | 267.572 | 293 | 0 | 267.572 | 297.983 | 267.572 | 385.288 | 44168800 | 3889330 | 0 | 0 | 293 | 293 | 0 | 0 | 0 | 0
2022-08-07 23:00 | 126.53 | -36.53 | 25 | 0 | 1 | 1 | 0 | 0 | -14.7953 | 0 | 0 | 275.924 | 257.435 | 257.394 | 0 | 0.0030944 | 0 | 0 | 257.435 | 293 | 0 | 257.435 | 297.959 | 257.435 | 384.929 | 44168800 | 3889330 | 0 | 0 | 293 | 293 | 0 | 0 | 0 | 0
2022-08-08 | 130.564 | -40.564 | 24 | 0 | 1 | 1 | 0 | 0 | -13.8624 | 0 | 0 | 267.71 | 248.655 | 248.62 | 0 | 0.0030539 | 0 | 0 | 248.655 | 293 | 0 | 248.655 | 297.935 | 248.655 | 384.57 | 44168800 | 3889330 | 0 | 0 | 293 | 293 | 0 | 0 | 0 | 0
2022-08-08 01:00 | 130.537 | -40.537 | 24 | 0 | 1 | 1 | 0 | 0 | -12.9098 | 0 | 0 | 259.694 | 240.866 | 240.835 | 0 | 0.0030154 | 0 | 0 | 240.866 | 293 | 0 | 240.866 | 297.91 | 240.866 | 384.211 | 44168800 | 3889330 | 0 | 0 | 293 | 293 | 0 | 0 | 0 | 0
2022-08-08 02:00 | 126.458 | -36.458 | 23 | 0 | 1 | 1 | 0 | 0 | -12.062 | 0 | 0 | 252.017 | 233.773 | 233.745 | 0 | 0.0029798 | 0 | 0 | 233.773 | 293 | 0 | 233.773 | 297.886 | 233.773 | 383.851 | 44168800 | 3889330 | 0 | 0 | 293 | 293 | 0 | 0 | 0 | 0
2022-08-08 03:00 | 119.15 | -29.15 | 23 | 0 | 1 | 1 | 0 | 0 | -11.3028 | 0 | 0 | 244.728 | 227.213 | 227.187 | 0 | 0.0029476 | 0 | 0 | 227.213 | 293 | 0 | 227.213 | 297.862 | 227.213 | 383.491 | 44168800 | 3889330 | 0 | 0 | 293 | 293 | 0 | 0 | 0 | 0
2022-08-08 04:00 | 109.638 | -19.638 | 22 | 0 | 1 | 1 | 0 | 0 | -10.6833 | 0 | 0 | 237.813 | 221.024 | 221 | 0 | 0.0029185 | 0 | 0 | 221.024 | 293 | 0 | 221.024 | 297.837 | 221.024 | 383.131 | 44168800 | 3889330 | 0 | 0 | 293 | 293 | 0 | 0 | 0 | 0
2022-08-08 05:00 | 98.7194 | -8.7194 | 23 | 0 | 1 | 1 | 0 | 0 | -10.1294 | 0 | 0 | 231.248 | 215.157 | 215.136 | 0 | 0.0028924 | 0 | 0 | 215.157 | 293 | 0 | 215.157 | 297.813 | 215.157 | 382.772 | 44168800 | 3889330 | 0 | 0 | 293 | 293 | 0 | 0 | 0 | 0
2022-08-08 06:00 | 87.2235 | 2.7765 | 25 | 240 | 1 | 1 | 0 | 227.973 | 19.32 | 0 | 0 | 231.787 | 233.118 | 233.17 | 0.181 | 0.0029053 | 0 | 0 | 233.118 | 293 | 0 | 233.118 | 297.789 | 233.118 | 382.416 | 44168800 | 3889330 | 0 | 0 | 293 | 293 | 0 | 0 | 0 | 0
2022-08-08 07:00 | 75.1006 | 14.8994 | 28 | 528 | 0 | 1 | 0 | 501.541 | 289.866 | 0 | 0 | 292.61 | 300 | 377.855 | 0.181 | 0.85002 | 0 | 0 | 377.855 | 293 | 0 | 300 | 297.765 | 377.855 | 382.063 | 44168800 | 3889330 | 0 | 0 | 293 | 293 | 0 | 0 | 0 | 0
2022-08-08 08:00 | 62.5144 | 27.4856 | 31 | 682 | 0 | 1 | 6409010 | 647.824 | 433.476 | 0 | 413.933 | 296.007 | 295.94 | 390.642 | 0.181 | 3.4214 | 0 | -1922950 | 383.42 | 301.032 | -3151380 | 297.765 | 297.74 | 387.567 | 384.332 | 41017400 | 7040700 | 0 | 4673470 | 390.846 | 293 | 311.798 | 57.4673 | 0.356 | -52.0583
2022-08-08 09:00 | 49.8417 | 40.1583 | 33 | 769 | 0 | 1 | 7633670 | 730.464 | 491.681 | 0 | 487.863 | 297.454 | 297.49 | 390.939 | 0.181 | 5.1867 | 0 | -3222320 | 381.815 | 301.354 | -5281020 | 297.74 | 297.713 | 387.312 | 385.499 | 35736400 | 12321700 | 0 | 4701520 | 390.939 | 293.725 | 311.798 | 114.572 | 0.36771 | -80.6028
2022-08-08 10:00 | 37.3902 | 52.6098 | 35 | 817 | 0 | 1 | 8136250 | 776.058 | 519.207 | 0 | 518.371 | 297.473 | 297.764 | 390.665 | 0.181 | 6.1666 | 0 | -3767420 | 381.869 | 301.436 | -6174280 | 297.713 | 297.682 | 387.2 | 385.993 | 29562100 | 18496000 | 0 | 4701520 | 390.939 | 293.725 | 311.798 | 113.48 | 0.36471 | -92.4139
2022-08-08 11:00 | 25.8271 | 64.1729 | 36 | 890 | 0 | 0.93029 | 8174680 | 845.4 | 521.66 | 42.3521 | 520.672 | 297.473 | 297.677 | 390.64 | 0.16838 | 6.2587 | 0 | -3799870 | 381.769 | 301.409 | -6227330 | 297.682 | 297.643 | 387.193 | 386.24 | 23334800 | 24723300 | 0 | 4701520 | 390.939 | 293.725 | 311.798 | 112.927 | 0.36319 | -90.7528
2022-08-08 12:00 | 17.3584 | 72.6416 | 37 | 895 | 0 | 0.93964 | 8179490 | 850.15 | 521.962 | 36.8162 | 520.962 | 297.473 | 297.62 | 390.637 | 0.17007 | 6.2702 | 0 | -3554610 | 381.67 | 301.319 | -5825250 | 297.643 | 297.592 | 387.239 | 386.387 | 17509600 | 30548600 | 0 | 4898990 | 390.939 | 294.244 | 323.263 | 116.554 | 0.36083 | -76.1417
2022-08-08 13:00 | 17.476 | 72.524 | 38 | 882 | 0 | 0.98423 | 8202940 | 837.801 | 523.382 | 9.4253 | 522.387 | 297.473 | 297.476 | 390.626 | 0.17815 | 6.3235 | 0 | -3571430 | 381.561 | 301.265 | -5852620 | 297.592 | 297.522 | 387.233 | 386.486 | 11656900 | 36401200 | 0 | 4898990 | 390.939 | 294.244 | 323.263 | 115.998 | 0.35936 | -74.3
2022-08-08 14:00 | 26.0649 | 63.9351 | 38 | 852 | 0 | 1 | 8190840 | 809.305 | 522.663 | 0 | 521.651 | 297.473 | 297.234 | 390.631 | 0.181 | 6.2966 | 0 | -3538260 | 381.454 | 301.171 | -5797970 | 297.522 | 297.401 | 387.236 | 386.557 | 5858970 | 42199200 | 0 | 4898990 | 390.939 | 294.244 | 323.263 | 115.998 | 0.35936 | -68.4472
2022-08-08 15:00 | 37.6661 | 52.3339 | 37 | 791 | 0 | 0.92637 | 7030950 | 751.361 | 457.648 | 39.7595 | 457.607 | 295.418 | 295.377 | 390.7 | 0.16767 | 3.9848 | 0 | -1132960 | 381.335 | 300.273 | -1856110 | 297.401 | 297.192 | 387.728 | 386.575 | 4002860 | 44055300 | 0 | 4898990 | 390.698 | 294.244 | 322.409 | 116.234 | 0.36089 | 277.5
2022-08-08 16:00 | 50.1349 | 39.8651 | 36 | 59 | 0 | 1 | 1043460 | 56.0434 | 15.5838 | 0 | 51.1384 | 295.505 | 295.701 | 368.46 | 0.181 | 0.0032566 | 0 | 3855240 | 382.908 | 297.99 | 6295650 | 299.353 | 298.413 | 386.575 | 386.542 | 10298500 | 37759600 | 0 | 4898690 | 378.61 | 295.701 | 275.303 | 100.13 | 0.36457 | 0.0027778
2022-08-08 17:00 | 62.8191 | 27.1809 | 34 | 0 | 0 | 1 | 0 | 0 | -17.5262 | 0 | 0 | 296.888 | 300 | 327.94 | 0.181 | 0.0031698 | 0 | 4898990 | 382.679 | 299.692 | 7997580 | 299.018 | 298.621 | 386.542 | 386.501 | 18296100 | 29762100 | 0 | 4898990 | 381.464 | 295.175 | 286.958 | 105.274 | 0.36723 | 0
2022-08-08 18:00 | 75.415 | 14.585 | 31 | 0 | 0 | 1 | 0 | 0 | -17.5408 | 0 | 0 | 297.847 | 300 | 302.193 | 0.181 | 0.0031758 | 0 | 4898990 | 382.635 | 298.829 | 7997370 | 299.016 | 298.702 | 386.501 | 386.447 | 26293500 | 21764700 | 0 | 4898990 | 381.672 | 295.175 | 287.685 | 106.779 | 0.37171 | 0
2022-08-08 19:00 | 87.5282 | 2.4718 | 29 | 0 | 1 | 1 | 0 | 0 | -16.9479 | 0 | 0 | 293.795 | 284.71 | 284.643 | 0 | 0.0031743 | 0 | 4898990 | 382.558 | 297.981 | 7995440 | 298.664 | 298.662 | 386.447 | 386.368 | 34288900 | 13769200 | 0 | 4898990 | 381.918 | 294.811 | 289.696 | 108.438 | 0.37467 | 0
2022-08-08 20:00 | 99.0571 | -9.0571 | 27 | 0 | 1 | 1 | 0 | 0 | -16.0604 | 0 | 0 | 286.961 | 271.541 | 271.485 | 0 | 0.0031481 | 0 | 4898990 | 382.455 | 297.215 | 7994960 | 298.66 | 298.636 | 386.368 | 386.217 | 42283900 | 5774280 | 0 | 4898990 | 382.296 | 294.811 | 291.026 | 109.473 | 0.37771 | 0
2022-08-08 21:00 | 109.986 | -19.986 | 26 | 0 | 1 | 1 | 0 | 0 | -15.0619 | 0 | 0 | 279.021 | 260.908 | 260.864 | 0 | 0.0031101 | 0 | 1158990 | 382.989 | 296.408 | 1884880 | 291.966 | 298.328 | 386.217 | 385.924 | 44168700 | 3889400 | 0 | 1158990 | 382.989 | 288.875 | 73.8301 | 26.7842 | 0.36117 | 0
2022-08-08 22:00 | 119.504 | -29.504 | 25 | 0 | 1 | 1 | 0 | 0 | -14.0619 | 0 | 0 | 270.812 | 251.856 | 251.819 | 0 | 0.0030694 | 0 | 0 | 251.856 | 293 | 0 | 251.856 | 298.303 | 251.856 | 385.565 | 44168700 | 3889400 | 0 | 0 | 293 | 293 | 0 | 0 | 0 | 0
2022-08-08 23:00 | 126.803 | -36.803 | 24 | 0 | 1 | 1 | 0 | 0 | -13.1594 | 0 | 0 | 262.725 | 243.821 | 243.789 | 0 | 0.0030298 | 0 | 0 | 243.821 | 293 | 0 | 243.821 | 298.279 | 243.821 | 385.205 | 44168700 | 3889400 | 0 | 0 | 293 | 293 | 0 | 0 | 0 | 0
2022-08-09 | 130.85 | -40.85 | 24 | 0 | 1 | 1 | 0 | 0 | -12.3543 | 0 | 0 | 254.932 | 236.494 | 236.465 | 0 | 0.0029931 | 0 | 0 | 236.494 | 293 | 0 | 236.494 | 298.255 | 236.494 | 384.845 | 44168700 | 3889400 | 0 | 0 | 293 | 293 | 0 | 0 | 0 | 0
2022-08-09 01:00 | 130.814 | -40.814 | 24 | 0 | 1 | 1 | 0 | 0 | -11.6022 | 0 | 0 | 247.502 | 229.721 | 229.695 | 0 | 0.0029596 | 0 | 0 | 229.721 | 293 | 0 | 229.721 | 298.23 | 229.721 | 384.486 | 44168700 | 3889400 | 0 | 0 | 293 | 293 | 0 | 0 | 0 | 0
2022-08-09 02:00 | 126.705 | -36.705 | 24 | 0 | 1 | 1 | 0 | 0 | -10.9155 | 0 | 0 | 240.451 | 223.399 | 223.375 | 0 | 0.0029294 | 0 | 0 | 223.399 | 293 | 0 | 223.399 | 298.206 | 223.399 | 384.127 | 44168700 | 3889400 | 0 | 0 | 293 | 293 | 0 | 0 | 0 | 0
2022-08-09 03:00 | 119.36 | -29.36 | 24 | 0 | 1 | 1 | 0 | 0 | -10.3119 | 0 | 0 | 233.766 | 217.438 | 217.416 | 0 | 0.0029022 | 0 | 0 | 217.438 | 293 | 0 | 217.438 | 298.182 | 217.438 | 383.768 | 44168700 | 3889400 | 0 | 0 | 293 | 293 | 0 | 0 | 0 | 0
2022-08-09 04:00 | 109.813 | -19.813 | 24 | 0 | 1 | 1 | 0 | 0 | -9.7606 | 0 | 0 | 227.424 | 211.793 | 211.772 | 0 | 0.0028778 | 0 | 0 | 211.793 | 293 | 0 | 211.793 | 298.158 | 211.793 | 383.409 | 44168700 | 3889400 | 0 | 0 | 293 | 293 | 0 | 0 | 0 | 0
2022-08-09 05:00 | 98.8675 | -8.8675 | 24 | 0 | 1 | 1 | 0 | 0 | -9.2844 | 0 | 0 | 221.396 | 206.407 | 206.387 | 0 | 0.0028558 | 0 | 0 | 206.407 | 293 | 0 | 206.407 | 298.133 | 206.407 | 383.051 | 44168700 | 3889400 | 0 | 0 | 293 | 293 | 0 | 0 | 0 | 0
2022-08-09 06:00 | 87.3429 | 2.6571 | 26 | 296 | 1 | 1 | 0 | 281.167 | 25.8572 | 0 | 0 | 223.641 | 229.269 | 229.331 | 0.181 | 0.0028763 | 0 | 0 | 229.269 | 293 | 0 | 229.269 | 298.109 | 229.269 | 382.696 | 44168700 | 3889400 | 0 | 0 | 293 | 293 | 0 | 0 | 0 | 0
2022-08-09 07:00 | 75.2139 | 14.7861 | 29 | 219 | 0 | 1 | 0 | 208.025 | 103.881 | 0 | 0 | 257.884 | 300 | 307.118 | 0.181 | 0.016493 | 0 | 0 | 307.118 | 293 | 0 | 300 | 298.085 | 307.118 | 382.343 | 44168700 | 3889400 | 0 | 0 | 293 | 293 | 0 | 0 | 0 | 0
2022-08-09 08:00 | 62.6215 | 27.3785 | 32 | 222 | 0 | 1 | 371055 | 210.875 | 120.271 | 0 | 14.6826 | 283.36 | 301.617 | 360.441 | 0.181 | 0.049143 | 0 | -371055 | 380.541 | 299.652 | -597850 | 298.085 | 298.062 | 358.782 | 378.903 | 43570900 | 4487250 | 0 | 0 | 293 | 293 | 0 | 0 | 0 | 0
2022-08-09 09:00 | 49.9511 | 40.0489 | 35 | 826 | 0 | 0.98704 | 7336880 | 784.607 | 523.321 | 7.3217 | 467.951 | 297.049 | 296.982 | 390.516 | 0.17866 | 6.12 | 0 | -2941710 | 379.163 | 301.585 | -4820880 | 298.062 | 298.037 | 386.987 | 382.945 | 38750000 | 9308130 | 0 | 4689950 | 390.522 | 293 | 311.798 | 56.346 | 0.356 | -81.8833
2022-08-09 10:00 | 37.516 | 52.484 | 36 | 867 | 0 | 0.94858 | 8210190 | 823.553 | 522.413 | 30.4587 | 519.631 | 298.057 | 298.088 | 390.612 | 0.17169 | 6.4005 | 0 | -3819470 | 380.299 | 301.741 | -6259270 | 298.037 | 298.008 | 386.804 | 384.41 | 32490700 | 15567400 | 0 | 4734810 | 390.522 | 293.983 | 311.798 | 113.093 | 0.36313 | -95.5806
2022-08-09 11:00 | 25.9969 | 64.0031 | 37 | 897 | 0 | 0.92409 | 8223630 | 852.05 | 521.543 | 46.4765 | 520.514 | 298.066 | 297.993 | 390.618 | 0.16726 | 6.3786 | 0 | -3825120 | 380.655 | 301.712 | -6268410 | 298.008 | 297.973 | 386.801 | 385.035 | 26222300 | 21835800 | 0 | 4734810 | 390.522 | 293.983 | 311.798 | 112.558 | 0.36166 | -93.4167
2022-08-09 12:00 | 17.6141 | 72.3859 | 38 | 903 | 0 | 0.93256 | 8199120 | 857.749 | 521.825 | 41.4845 | 521.011 | 297.695 | 297.882 | 390.629 | 0.16879 | 6.3148 | 0 | -3594870 | 380.758 | 301.63 | -5890960 | 297.973 | 297.929 | 386.844 | 385.371 | 20331400 | 27726800 | 0 | 4898990 | 390.522 | 294.353 | 321.445 | 115.446 | 0.35945 | -81.8722
2022-08-09 13:00 | 17.7545 | 72.2455 | 39 | 894 | 0 | 0.97098 | 8216440 | 849.2 | 523.044 | 17.5785 | 522.058 | 297.692 | 297.751 | 390.62 | 0.17575 | 6.3568 | 0 | -3601420 | 380.767 | 301.583 | -5901520 | 297.929 | 297.87 | 386.841 | 385.589 | 14429900 | 33628300 | 0 | 4898990 | 390.522 | 294.353 | 321.445 | 114.884 | 0.35795 | -78.8806
2022-08-09 14:00 | 26.2826 | 63.7174 | 39 | 867 | 0 | 0.98466 | 8223290 | 823.553 | 523.473 | 9.0439 | 522.475 | 297.692 | 297.558 | 390.617 | 0.17822 | 6.3729 | 0 | -3584660 | 380.737 | 301.51 | -5873820 | 297.87 | 297.78 | 386.841 | 385.741 | 8556040 | 39502100 | 0 | 4898990 | 390.522 | 294.353 | 321.445 | 114.884 | 0.35795 | -72.3222
2022-08-09 15:00 | 37.8478 | 52.1522 | 38 | 454 | 0 | 1 | 4128390 | 431.249 | 271.316 | 0 | 271.488 | 294.679 | 294.353 | 390.725 | 0.181 | 0.82964 | 0 | 768920 | 383.036 | 301.201 | 1254120 | 297.041 | 297.582 | 385.741 | 385.706 | 9810150 | 38248000 | 0 | 4897310 | 389.297 | 294.353 | 316.998 | 114.068 | 0.35968 | 0
2022-08-09 16:00 | 50.3026 | 39.6974 | 37 | 674 | 0 | 1 | 6524450 | 640.224 | 426.229 | 0 | 422.759 | 296.063 | 296.156 | 390.941 | 0.181 | 3.2527 | 0 | -1742570 | 380.687 | 300.752 | -2855520 | 297.582 | 297.459 | 387.686 | 385.811 | 6954640 | 41103500 | 0 | 4898990 | 390.914 | 294.353 | 322.832 | 116.486 | 0.36085 | -32.5306
2022-08-09 17:00 | 62.9851 | 27.0149 | 35 | 582 | 0 | 1 | 4868830 | 552.835 | 319.019 | 0 | 319.358 | 294.181 | 294.05 | 390.223 | 0.181 | 1.3393 | 0 | 34263.4 | 384.326 | 300.615 | 55876.6 | 295.519 | 297.297 | 385.811 | 385.778 | 7010510 | 41047600 | 0 | 4900000 | 390.378 | 294.05 | 321.956 | 117.039 | 0.36394 | 0.85928
2022-08-09 18:00 | 75.5865 | 14.4135 | 32 | 61 | 0 | 1 | 0 | 57.9432 | -10.5883 | 0 | 0 | 295.969 | 300 | 346.98 | 0.181 | 0.0031784 | 0 | 4898990 | 381.95 | 299.516 | 7994180 | 298.99 | 298.13 | 385.778 | 385.741 | 15004700 | 33053500 | 0 | 4898990 | 380.657 | 295.18 | 284.113 | 105.099 | 0.37034 | 0
2022-08-09 19:00 | 87.6991 | 2.3009 | 30 | 0 | 0 | 1 | 0 | 0 | -17.4092 | 0 | 0 | 297.21 | 300 | 314.284 | 0 | 0.0031713 | 0 | 4898990 | 381.91 | 298.979 | 7993990 | 298.989 | 298.383 | 385.741 | 385.693 | 22998700 | 25059500 | 0 | 4898990 | 380.845 | 295.18 | 284.774 | 106.103 | 0.37335 | 0
2022-08-09 20:00 | 99.2595 | -9.2595 | 29 | 0 | 1 | 1 | 0 | 0 | -17.2037 | 0 | 0 | 295.928 | 293.053 | 293.022 | 0 | 0.0031746 | 0 | 4898990 | 381.856 | 298.187 | 7993740 | 298.986 | 298.504 | 385.693 | 385.626 | 30992400 | 17065700 | 0 | 4898990 | 381.079 | 295.18 | 285.595 | 107.295 | 0.37475 | 0
2022-08-09 21:00 | 110.211 | -20.211 | 28 | 0 | 1 | 1 | 0 | 0 | -16.4644 | 0 | 0 | 290.386 | 277.921 | 277.856 | 0 | 0.0031616 | 0 | 4898990 | 381.763 | 297.443 | 7991970 | 298.686 | 298.514 | 385.626 | 385.517 | 38984400 | 9073760 | 0 | 4898990 | 381.38 | 294.872 | 287.624 | 107.811 | 0.37629 | 0
2022-08-09 22:00 | 119.756 | -29.756 | 27 | 0 | 1 | 1 | 0 | 0 | -15.5482 | 0 | 0 | 282.954 | 266.093 | 266.044 | 0 | 0.0031289 | 0 | 3181500 | 381.834 | 296.617 | 5183470 | 296.326 | 298.234 | 385.517 | 385.29 | 44167900 | 3890290 | 0 | 3181500 | 381.834 | 292.741 | 192.174 | 73.3512 | 0.38131 | 0
2022-08-09 23:00 | 127.081 | -37.081 | 26 | 0 | 1 | 1 | 0 | 0 | -14.5806 | 0 | 0 | 274.855 | 256.265 | 256.225 | 0 | 0.0030892 | 0 | 0 | 256.265 | 292.741 | 0 | 256.265 | 298.209 | 256.265 | 384.932 | 44167900 | 3890290 | 0 | 0 | 292.741 | 292.741 | 0 | 0 | 0 | 0
2022-08-10 | 131.141 | -41.141 | 25 | 0 | 1 | 1 | 0 | 0 | -13.6908 | 0 | 0 | 266.675 | 247.668 | 247.636 | 0 | 0.0030489 | 0 | 0 | 247.668 | 292.741 | 0 | 247.668 | 298.185 | 247.668 | 384.574 | 44167900 | 3890290 | 0 | 0 | 292.741 | 292.741 | 0 | 0 | 0 | 0
2022-08-10 01:00 | 131.095 | -41.095 | 25 | 0 | 1 | 1 | 0 | 0 | -12.8216 | 0 | 0 | 258.705 | 239.956 | 239.925 | 0 | 0.0030107 | 0 | 0 | 239.956 | 292.741 | 0 | 239.956 | 298.161 | 239.956 | 384.216 | 44167900 | 3890290 | 0 | 0 | 292.741 | 292.741 | 0 | 0 | 0 | 0
2022-08-10 02:00 | 126.954 | -36.954 | 25 | 0 | 1 | 1 | 0 | 0 | -12.0314 | 0 | 0 | 251.065 | 232.884 | 232.856 | 0 | 0.0029755 | 0 | 0 | 232.884 | 292.741 | 0 | 232.884 | 298.137 | 232.884 | 383.858 | 44167900 | 3890290 | 0 | 0 | 292.741 | 292.741 | 0 | 0 | 0 | 0
2022-08-10 03:00 | 119.572 | -29.572 | 25 | 0 | 1 | 1 | 0 | 0 | -11.2996 | 0 | 0 | 243.801 | 226.323 | 226.298 | 0 | 0.0029436 | 0 | 0 | 226.323 | 292.741 | 0 | 226.323 | 298.113 | 226.323 | 383.501 | 44167900 | 3890290 | 0 | 0 | 292.741 | 292.741 | 0 | 0 | 0 | 0
2022-08-10 04:00 | 109.99 | -19.99 | 25 | 0 | 1 | 1 | 0 | 0 | -10.644 | 0 | 0 | 236.915 | 220.175 | 220.152 | 0 | 0.0029149 | 0 | 0 | 220.175 | 292.741 | 0 | 220.175 | 298.088 | 220.175 | 383.144 | 44167900 | 3890290 | 0 | 0 | 292.741 | 292.741 | 0 | 0 | 0 | 0
2022-08-10 05:00 | 99.0161 | -9.0161 | 25 | 0 | 1 | 1 | 0 | 0 | -10.0892 | 0 | 0 | 230.381 | 214.345 | 214.323 | 0 | 0.0028891 | 0 | 0 | 214.345 | 292.741 | 0 | 214.345 | 298.064 | 214.345 | 382.787 | 44167900 | 3890290 | 0 | 0 | 292.741 | 292.741 | 0 | 0 | 0 | 0
2022-08-10 06:00 | 87.4622 | 2.5378 | 28 | 270 | 1 | 1 | 0 | 256.47 | 20.8691 | 0 | 0 | 231.286 | 233.528 | 233.583 | 0.181 | 0.0029048 | 0 | 0 | 233.528 | 292.741 | 0 | 233.528 | 298.04 | 233.528 | 382.434 | 44167900 | 3890290 | 0 | 0 | 292.741 | 292.741 | 0 | 0 | 0 | 0
2022-08-10 07:00 | 75.3276 | 14.6724 | 31 | 551 | 0 | 1 | 0 | 523.388 | 300.182 | 0 | 0 | 293.33 | 300 | 378.913 | 0.181 | 0.98047 | 0 | 0 | 378.913 | 292.741 | 0 | 300 | 298.017 | 378.913 | 382.083 | 44167900 | 3890290 | 0 | 0 | 292.741 | 292.741 | 0 | 0 | 0 | 0
2022-08-10 08:00 | 62.729 | 27.271 | 34 | 694 | 0 | 1 | 6566580 | 659.222 | 441.614 | 0 | 423.776 | 296.141 | 296.052 | 390.674 | 0.181 | 3.6325 | 0 | -2121980 | 383.528 | 301.339 | -3478080 | 298.017 | 297.992 | 387.53 | 384.47 | 40689800 | 7368370 | 0 | 4661020 | 390.864 | 292.741 | 311.798 | 56.5261 | 0.356 | -60.1167
2022-08-10 09:00 | 50.0614 | 39.9386 | 36 | 773 | 0 | 1 | 7680610 | 734.263 | 493.711 | 0 | 489.781 | 297.677 | 297.721 | 390.943 | 0.181 | 5.2869 | 0 | -3266920 | 381.847 | 301.606 | -5354880 | 297.992 | 297.965 | 387.316 | 385.562 | 35334900 | 12723300 | 0 | 4709820 | 390.943 | 293.912 | 311.798 | 113.109 | 0.36316 | -82.2583
2022-08-10 10:00 | 37.6437 | 52.3563 | 38 | 819 | 0 | 1 | 8157810 | 777.958 | 519.318 | 0 | 518.499 | 297.697 | 297.975 | 390.653 | 0.181 | 6.2177 | 0 | -3784290 | 381.888 | 301.682 | -6202820 | 297.965 | 297.934 | 387.211 | 386.031 | 29132100 | 18926100 | 0 | 4709820 | 390.943 | 293.912 | 311.798 | 112.028 | 0.36018 | -93.4167
2022-08-10 11:00 | 26.1698 | 63.8302 | 39 | 855 | 0 | 0.97431 | 8218250 | 812.154 | 523.119 | 14.9916 | 522.144 | 297.697 | 297.9 | 390.62 | 0.17635 | 6.3606 | 0 | -3840660 | 381.784 | 301.659 | -6295090 | 297.934 | 297.894 | 387.199 | 386.269 | 22837000 | 25221200 | 0 | 4709820 | 390.943 | 293.912 | 311.798 | 111.489 | 0.3587 | -92.2861
2022-08-10 12:00 | 17.8739 | 72.1261 | 40 | 860 | 0 | 0.98569 | 8224180 | 816.904 | 523.496 | 8.3806 | 522.504 | 297.697 | 297.854 | 390.617 | 0.17841 | 6.375 | 0 | -3603110 | 381.684 | 301.57 | -5905580 | 297.894 | 297.843 | 387.243 | 386.411 | 16931400 | 31126700 | 0 | 4898990 | 390.943 | 294.446 | 322.643 | 114.878 | 0.35637 | -77.2
2022-08-10 13:00 | 18.0381 | 71.9619 | 41 | 851 | 0 | 1 | 7986820 | 808.355 | 509.615 | 0 | 508.352 | 297.697 | 297.553 | 390.778 | 0.181 | 5.8562 | 0 | -3338440 | 381.573 | 301.458 | -5471590 | 297.843 | 297.771 | 387.294 | 386.506 | 11459800 | 36598300 | 0 | 4898990 | 390.943 | 294.446 | 322.643 | 114.319 | 0.35488 | -69.6139
2022-08-10 14:00 | 26.5061 | 63.4939 | 40 | 588 | 0 | 1 | 5350280 | 558.534 | 349.052 | 0 | 349.162 | 295.339 | 295.091 | 390.8 | 0.181 | 1.7782 | 0 | -485289 | 381.445 | 300.241 | -795335 | 297.771 | 297.68 | 388.428 | 386.511 | 10664500 | 37393700 | 0 | 4898990 | 390.943 | 294.446 | 322.643 | 114.878 | 0.35637 | -9.4442
2022-08-10 15:00 | 38.0349 | 51.9651 | 39 | 776 | 0 | 1 | 7493940 | 737.113 | 485.377 | 0 | 481.636 | 296.901 | 296.974 | 390.948 | 0.181 | 4.9048 | 0 | -2785090 | 381.457 | 301.155 | -4564190 | 297.68 | 297.556 | 387.412 | 386.577 | 6100280 | 41957900 | 0 | 4898990 | 390.943 | 294.446 | 322.643 | 115.44 | 0.35786 | -52.8167
2022-08-10 16:00 | 50.4753 | 39.5247 | 38 | 412 | 0 | 1 | 3770330 | 391.354 | 247.818 | 0 | 247.801 | 294.74 | 294.446 | 390.756 | 0.181 | 0.63499 | 0 | 1127710 | 383.641 | 300.505 | 1840270 | 297.366 | 297.384 | 386.577 | 386.544 | 7940560 | 40117600 | 0 | 4898040 | 388.734 | 294.446 | 314.763 | 113.226 | 0.35982 | 0
2022-08-10 17:00 | 63.1557 | 26.8443 | 36 | 490 | 0 | 1 | 3902700 | 465.445 | 261.204 | 0 | 258.92 | 294.479 | 294.446 | 391.613 | 0.181 | 0.71275 | 0 | 987297 | 383.683 | 300.791 | 1611100 | 297.291 | 297.261 | 386.544 | 386.51 | 9551660 | 38506500 | 0 | 4890000 | 389.544 | 294.446 | 317.076 | 115.065 | 0.36268 | -0.00083333
2022-08-10 18:00 | 75.7625 | 14.2375 | 33 | 0 | 0 | 1 | 0 | 0 | -17.2026 | 0 | 0 | 296.175 | 300 | 342.359 | 0.181 | 0.0031661 | 0 | 4898990 | 382.647 | 299.43 | 7997240 | 298.975 | 297.983 | 386.51 | 386.47 | 17548900 | 30509200 | 0 | 4898990 | 381.411 | 295.131 | 286.91 | 105.605 | 0.36874 | 0
2022-08-10 19:00 | 87.8728 | 2.1272 | 30 | 0 | 0 | 1 | 0 | 0 | -17.29 | 0 | 0 | 297.353 | 300 | 311.379 | 0 | 0.0031724 | 0 | 4898990 | 382.603 | 298.741 | 7997030 | 298.973 | 298.252 | 386.47 | 386.417 | 25545900 | 22512200 | 0 | 4898990 | 381.614 | 295.131 | 287.622 | 107.129 | 0.37327 | 0
2022-08-10 20:00 | 99.4661 | -9.4661 | 29 | 0 | 1 | 1 | 0 | 0 | -17.1343 | 0 | 0 | 295.414 | 291.063 | 291.024 | 0 | 0.0031745 | 0 | 4898990 | 382.53 | 297.929 | 7995350 | 298.671 | 298.32 | 386.417 | 386.341 | 33541300 | 14516900 | 0 | 4898990 | 381.856 | 294.82 | 289.451 | 108.345 | 0.37467 | 0
2022-08-10 21:00 | 110.441 | -20.441 | 28 | 0 | 1 | 1 | 0 | 0 | -16.5079 | 0 | 0 | 289.528 | 276.281 | 276.218 | 0 | 0.003158 | 0 | 4898990 | 382.434 | 297.18 | 7994900 | 298.667 | 298.362 | 386.341 | 386.202 | 41536200 | 6521970 | 0 | 4898990 | 382.218 | 294.82 | 290.726 | 108.861 | 0.37619 | 0
2022-08-10 22:00 | 120.013 | -30.013 | 27 | 0 | 1 | 1 | 0 | 0 | -15.7124 | 0 | 0 | 281.884 | 264.516 | 264.467 | 0 | 0.0031235 | 0 | 1617680 | 382.818 | 296.343 | 2632560 | 293.284 | 298.035 | 386.202 | 385.929 | 44168700 | 3889400 | 0 | 1617680 | 382.818 | 290.025 | 101.665 | 37.4859 | 0.36744 | 0
2022-08-10 23:00 | 127.363 | -37.363 | 26 | 0 | 1 | 1 | 0 | 0 | -14.837 | 0 | 0 | 273.612 | 254.594 | 254.554 | 0 | 0.003083 | 0 | 0 | 254.594 | 293 | 0 | 254.594 | 298.011 | 254.594 | 385.571 | 44168700 | 3889400 | 0 | 0 | 293 | 293 | 0 | 0 | 0 | 0
2022-08-11 | 131.436 | -41.436 | 25 | 0 | 1 | 1 | 0 | 0 | -13.9224 | 0 | 0 | 265.286 | 245.903 | 245.869 | 0 | 0.0030423 | 0 | 0 | 245.903 | 293 | 0 | 245.903 | 297.987 | 245.903 | 385.212 | 44168700 | 3889400 | 0 | 0 | 293 | 293 | 0 | 0 | 0 | 0
2022-08-11 01:00 | 131.379 | -41.379 | 25 | 0 | 1 | 1 | 0 | 0 | -12.9852 | 0 | 0 | 257.199 | 238.137 | 238.107 | 0 | 0.0030039 | 0 | 0 | 238.137 | 293 | 0 | 238.137 | 297.962 | 238.137 | 384.853 | 44168700 | 3889400 | 0 | 0 | 293 | 293 | 0 | 0 | 0 | 0
2022-08-11 02:00 | 127.206 | -37.206 | 24 | 0 | 1 | 1 | 0 | 0 | -12.1079 | 0 | 0 | 249.48 | 231.068 | 231.04 | 0 | 0.0029688 | 0 | 0 | 231.068 | 293 | 0 | 231.068 | 297.938 | 231.068 | 384.493 | 44168700 | 3889400 | 0 | 0 | 293 | 293 | 0 | 0 | 0 | 0
2022-08-11 03:00 | 119.785 | -29.785 | 24 | 0 | 1 | 1 | 0 | 0 | -11.3221 | 0 | 0 | 242.169 | 224.538 | 224.513 | 0 | 0.002937 | 0 | 0 | 224.538 | 293 | 0 | 224.538 | 297.914 | 224.538 | 384.134 | 44168700 | 3889400 | 0 | 0 | 293 | 293 | 0 | 0 | 0 | 0
2022-08-11 04:00 | 110.167 | -20.167 | 24 | 0 | 1 | 1 | 0 | 0 | -10.6828 | 0 | 0 | 235.249 | 218.389 | 218.366 | 0 | 0.0029085 | 0 | 0 | 218.389 | 293 | 0 | 218.389 | 297.89 | 218.389 | 383.776 | 44168700 | 3889400 | 0 | 0 | 293 | 293 | 0 | 0 | 0 | 0
2022-08-11 05:00 | 99.165 | -9.165 | 24 | 0 | 1 | 1 | 0 | 0 | -10.1735 | 0 | 0 | 228.677 | 212.511 | 212.49 | 0 | 0.002883 | 0 | 0 | 212.511 | 293 | 0 | 212.511 | 297.865 | 212.511 | 383.417 | 44168700 | 3889400 | 0 | 0 | 293 | 293 | 0 | 0 | 0 | 0
2022-08-11 06:00 | 87.5812 | 2.4188 | 26 | 0 | 1 | 1 | 0 | 0 | -9.6755 | 0 | 0 | 222.428 | 206.919 | 206.899 | 0.181 | 0.0028599 | 0 | 0 | 206.919 | 293 | 0 | 206.919 | 297.841 | 206.919 | 383.061 | 44168700 | 3889400 | 0 | 0 | 293 | 293 | 0 | 0 | 0 | 0
2022-08-11 07:00 | 75.4416 | 14.5584 | 28 | 118 | 1 | 1 | 0 | 112.087 | 49.5294 | 0 | 0 | 229.679 | 247.825 | 247.913 | 0.181 | 0.0029466 | 0 | 0 | 247.825 | 293 | 0 | 247.825 | 297.817 | 247.825 | 382.707 | 44168700 | 3889400 | 0 | 0 | 293 | 293 | 0 | 0 | 0 | 0
2022-08-11 08:00 | 62.8371 | 27.1629 | 31 | 389 | 0 | 1 | 0 | 369.506 | 233.562 | 0 | 0 | 287.263 | 300 | 369.859 | 0.181 | 0.39346 | 0 | 0 | 369.859 | 293 | 0 | 300 | 297.794 | 369.859 | 382.357 | 44168700 | 3889400 | 0 | 0 | 293 | 293 | 0 | 0 | 0 | 0
2022-08-11 09:00 | 50.1727 | 39.8273 | 33 | 612 | 0 | 1 | 5355280 | 581.331 | 383.79 | 0 | 349.623 | 294.295 | 294.386 | 390.27 | 0.181 | 2.2597 | 0 | -744666 | 382.938 | 300.504 | -1220260 | 297.794 | 297.77 | 387.927 | 383.422 | 42948500 | 5109670 | 0 | 4683460 | 390.65 | 293 | 311.798 | 56.9014 | 0.356 | -20.235
2022-08-11 10:00 | 37.7731 | 52.2269 | 35 | 488 | 0 | 1 | 4401990 | 463.545 | 295.633 | 0 | 292.895 | 294.007 | 293.981 | 391.467 | 0.181 | 1.018 | 0 | 321596 | 381.07 | 303.085 | 523699 | 296.196 | 297.727 | 383.422 | 383.143 | 43472200 | 4585970 | 0 | 4723590 | 390.732 | 293.981 | 311.785 | 113.772 | 0.36466 | -0.0011111
2022-08-11 11:00 | 26.3458 | 63.6542 | 36 | 500 | 0 | 1 | 4530650 | 474.944 | 300.349 | 0 | 299.739 | 293.983 | 293.981 | 390.943 | 0.181 | 1.086 | 0 | 205195 | 380.97 | 303.031 | 334091 | 296.003 | 297.691 | 383.143 | 382.838 | 43806300 | 4251880 | 0 | 4735840 | 390.498 | 293.981 | 311.79 | 113.389 | 0.36309 | 0.0013889
2022-08-11 12:00 | 18.1377 | 71.8623 | 37 | 465 | 0 | 1 | 4095800 | 441.698 | 271.799 | 0 | 271.121 | 293.621 | 293.581 | 390.639 | 0.181 | 0.80748 | 0 | 219914 | 380.625 | 303.003 | 357912 | 295.632 | 297.651 | 382.838 | 382.509 | 44164200 | 3893970 | 0 | 4312480 | 390.417 | 293.581 | 284.773 | 103.856 | 0.36358 | 0.89833
2022-08-11 13:00 | 18.3267 | 71.6733 | 37 | 482 | 0 | 1 | 4107100 | 457.846 | 273.993 | 0 | 272.598 | 293.585 | 293.581 | 390.885 | 0.181 | 0.81845 | 0 | 0 | 390.943 | 293.581 | 0 | 293.581 | 297.628 | 390.943 | 382.165 | 44164200 | 3893970 | 0 | 4107100 | 390.943 | 293.581 | 272.771 | 99.4409 | 0.36458 | 0
2022-08-11 14:00 | 26.7355 | 63.2645 | 37 | 492 | 0 | 1 | 4299250 | 467.345 | 286.414 | 0 | 285.421 | 293.581 | 293.581 | 390.907 | 0.181 | 0.93268 | 0 | 0 | 390.943 | 293.581 | 0 | 293.581 | 297.605 | 390.943 | 381.822 | 44164200 | 3893970 | 0 | 4299250 | 390.943 | 293.581 | 285.533 | 103.574 | 0.36365 | 0
2022-08-11 15:00 | 38.2274 | 51.7726 | 37 | 285 | 0 | 1 | 2322100 | 270.718 | 158.175 | 0 | 157.982 | 291.514 | 290.744 | 390.673 | 0.181 | 0.15189 | 0 | 0 | 390.943 | 290.744 | 0 | 290.744 | 297.582 | 390.943 | 381.479 | 44164200 | 3893970 | 0 | 2322100 | 390.943 | 290.744 | 158.437 | 57.19 | 0.36106 | 0
2022-08-11 16:00 | 50.6528 | 39.3472 | 36 | 555 | 0 | 1 | 5165350 | 527.188 | 345.532 | 0 | 339.707 | 294.438 | 294.702 | 390.954 | 0.181 | 1.658 | 0 | -504345 | 381.973 | 300.108 | -826495 | 297.582 | 297.558 | 388.406 | 382.407 | 43337700 | 4720460 | 0 | 4705660 | 390.943 | 293.822 | 311.798 | 112.749 | 0.36322 | -12.4042
2022-08-11 17:00 | 63.3308 | 26.6692 | 35 | 491 | 0 | 1 | 3903710 | 466.395 | 260.119 | 0 | 259.049 | 293.89 | 293.822 | 391.081 | 0.181 | 0.70458 | 0 | 507532 | 379.859 | 302.87 | 825931 | 296.218 | 297.51 | 382.407 | 382.094 | 44163600 | 3894530 | 0 | 4411240 | 389.79 | 293.822 | 288.615 | 105.822 | 0.36628 | 0.00055556
2022-08-11 18:00 | 75.9428 | 14.0572 | 33 | 214 | 0 | 1 | 1392160 | 203.276 | 4.3719 | 0 | 55.0405 | 296.079 | 301.044 | 359.834 | 0.181 | 0.003216 | 0 | -1392160 | 376.861 | 299.54 | -2241660 | 297.51 | 297.486 | 357.792 | 372.999 | 41922000 | 6136190 | 0 | 0 | 293 | 293 | 0 | 0 | 0 | 0
2022-08-11 19:00 | 88.0489 | 1.9511 | 31 | 0 | 0 | 1 | 0 | 0 | -16.9709 | 0 | 0 | 297.286 | 300 | 322.996 | 0 | 0.0031735 | 0 | 1377670 | 370.256 | 298.857 | 2229080 | 295.618 | 297.368 | 372.999 | 372.73 | 44151000 | 3907110 | 0 | 1377670 | 370.256 | 293 | 71.6551 | 3.3696 | 0.356 | 0
2022-08-11 20:00 | 99.6771 | -9.6771 | 30 | 0 | 1 | 1 | 0 | 0 | -16.9947 | 0 | 0 | 297.983 | 299.546 | 299.514 | 0 | 0.0031788 | 0 | 0 | 299.546 | 293 | 0 | 299.546 | 297.344 | 299.546 | 372.39 | 44151000 | 3907110 | 0 | 0 | 293 | 293 | 0 | 0 | 0 | 0
2022-08-11 21:00 | 110.675 | -20.675 | 29 | 0 | 1 | 1 | 0 | 0 | -16.3647 | 0 | 0 | 293.459 | 283.32 | 283.249 | 0 | 0.0031756 | 0 | 0 | 283.32 | 293 | 0 | 283.32 | 297.32 | 283.32 | 372.049 | 44151000 | 3907110 | 0 | 0 | 293 | 293 | 0 | 0 | 0 | 0
2022-08-11 22:00 | 120.274 | -30.274 | 28 | 0 | 1 | 1 | 0 | 0 | -15.5817 | 0 | 0 | 286.521 | 270.857 | 270.805 | 0 | 0.0031469 | 0 | 0 | 270.857 | 293 | 0 | 270.857 | 297.297 | 270.857 | 371.707 | 44151000 | 3907110 | 0 | 0 | 293 | 293 | 0 | 0 | 0 | 0
2022-08-11 23:00 | 127.65 | -37.65 | 27 | 0 | 1 | 1 | 0 | 0 | -14.784 | 0 | 0 | 278.609 | 260.547 | 260.504 | 0 | 0.0031083 | 0 | 0 | 260.547 | 293 | 0 | 260.547 | 297.273 | 260.547 | 371.365 | 44151000 | 3907110 | 0 | 0 | 293 | 293 | 0 | 0 | 0 | 0
2022-08-12 | 131.735 | -41.735 | 26 | 0 | 1 | 1 | 0 | 0 | -13.9111 | 0 | 0 | 270.458 | 251.626 | 251.59 | 0 | 0.0030676 | 0 | 0 | 251.626 | 293 | 0 | 251.626 | 297.249 | 251.626 | 371.022 | 44151000 | 3907110 | 0 | 0 | 293 | 293 | 0 | 0 | 0 | 0
2022-08-12 01:00 | 131.667 | -41.667 | 26 | 0 | 1 | 1 | 0 | 0 | -13.0488 | 0 | 0 | 262.436 | 243.67 | 243.639 | 0 | 0.0030283 | 0 | 0 | 243.67 | 293 | 0 | 243.67 | 297.224 | 243.67 | 370.679 | 44151000 | 3907110 | 0 | 0 | 293 | 293 | 0 | 0 | 0 | 0
2022-08-12 02:00 | 127.461 | -37.461 | 25 | 0 | 1 | 1 | 0 | 0 | -12.3042 | 0 | 0 | 254.692 | 236.361 | 236.332 | 0 | 0.0029919 | 0 | 0 | 236.361 | 293 | 0 | 236.361 | 297.2 | 236.361 | 370.336 | 44151000 | 3907110 | 0 | 0 | 293 | 293 | 0 | 0 | 0 | 0
2022-08-12 03:00 | 119.999 | -29.999 | 25 | 0 | 1 | 1 | 0 | 0 | -11.5817 | 0 | 0 | 247.294 | 229.587 | 229.561 | 0 | 0.0029586 | 0 | 0 | 229.587 | 293 | 0 | 229.587 | 297.176 | 229.587 | 369.993 | 44151000 | 3907110 | 0 | 0 | 293 | 293 | 0 | 0 | 0 | 0
2022-08-12 04:00 | 110.345 | -20.345 | 24 | 0 | 1 | 1 | 0 | 0 | -10.9615 | 0 | 0 | 240.25 | 223.209 | 223.185 | 0 | 0.0029285 | 0 | 0 | 223.209 | 293 | 0 | 223.209 | 297.152 | 223.209 | 369.649 | 44151000 | 3907110 | 0 | 0 | 293 | 293 | 0 | 0 | 0 | 0
2022-08-12 05:00 | 99.3144 | -9.3144 | 24 | 0 | 1 | 1 | 0 | 0 | -10.43 | 0 | 0 | 233.539 | 217.145 | 217.122 | 0 | 0.0029014 | 0 | 0 | 217.145 | 293 | 0 | 217.145 | 297.128 | 217.145 | 369.306 | 44151000 | 3907110 | 0 | 0 | 293 | 293 | 0 | 0 | 0 | 0
2022-08-12 06:00 | 87.6999 | 2.3001 | 26 | 268 | 1 | 1 | 0 | 254.57 | 18.2102 | 0 | 0 | 233.757 | 234.295 | 234.345 | 0.181 | 0.0029132 | 0 | 0 | 234.295 | 293 | 0 | 234.295 | 297.104 | 234.295 | 368.965 | 44151000 | 3907110 | 0 | 0 | 293 | 293 | 0 | 0 | 0 | 0
2022-08-12 07:00 | 75.5559 | 14.4441 | 30 | 522 | 0 | 1 | 0 | 495.842 | 279.405 | 0 | 0 | 292.196 | 300 | 376.585 | 0.181 | 0.7557 | 0 | 0 | 376.585 | 293 | 0 | 300 | 297.08 | 376.585 | 368.628 | 44151000 | 3907110 | 0 | 0 | 293 | 293 | 0 | 0 | 0 | 0
2022-08-12 08:00 | 62.9458 | 27.0542 | 33 | 676 | 0 | 1 | 6313470 | 642.124 | 429.884 | 0 | 408.871 | 295.69 | 295.627 | 390.608 | 0.181 | 3.3064 | 0 | -1803670 | 372.821 | 300.33 | -2954750 | 297.08 | 297.056 | 387.569 | 376.592 | 41196300 | 6861860 | 0 | 4674250 | 390.831 | 293 | 311.798 | 56.9206 | 0.356 | -45.6806
2022-08-12 09:00 | 50.2851 | 39.7149 | 34 | 768 | 0 | 1 | 7588490 | 729.514 | 490.227 | 0 | 486.295 | 297.184 | 297.22 | 390.939 | 0.181 | 5.0974 | 0 | -3145320 | 376.283 | 300.679 | -5152860 | 297.056 | 297.029 | 387.304 | 381.074 | 36043400 | 12014700 | 0 | 4704700 | 390.939 | 293.796 | 311.798 | 114.087 | 0.36617 | -72.6472
2022-08-12 10:00 | 37.9044 | 52.0956 | 36 | 822 | 0 | 1 | 8136590 | 780.808 | 520.629 | 0 | 519.797 | 297.204 | 297.501 | 390.664 | 0.181 | 6.1644 | 0 | -3736170 | 378.478 | 300.773 | -6120730 | 297.029 | 296.998 | 387.18 | 383.061 | 29922700 | 18135400 | 0 | 4704700 | 390.939 | 293.796 | 311.798 | 112.995 | 0.36318 | -84.5222
2022-08-12 11:00 | 26.5249 | 63.4751 | 37 | 870 | 0 | 0.95839 | 8164170 | 826.403 | 522.44 | 24.6992 | 521.448 | 297.204 | 297.408 | 390.645 | 0.17347 | 6.2322 | 0 | -3756800 | 379.388 | 300.744 | -6154390 | 296.998 | 296.96 | 387.175 | 384.048 | 23768300 | 24289800 | 0 | 4704700 | 390.939 | 293.796 | 311.798 | 112.461 | 0.36171 | -82.5917
2022-08-12 12:00 | 18.4055 | 71.5945 | 38 | 875 | 0 | 0.97142 | 8171100 | 831.152 | 522.865 | 17.0195 | 521.868 | 297.204 | 297.42 | 390.641 | 0.17583 | 6.2483 | 0 | -3720110 | 379.825 | 300.696 | -6094150 | 296.96 | 296.911 | 387.18 | 384.632 | 17674200 | 30384000 | 0 | 4718140 | 390.939 | 294.09 | 311.798 | 112.199 | 0.36015 | -74.2083
2022-08-12 13:00 | 18.6202 | 71.3798 | 38 | 863 | 0 | 1 | 8037310 | 819.753 | 515.008 | 0 | 513.854 | 297.204 | 297.182 | 390.733 | 0.181 | 5.9562 | 0 | -3569010 | 380.039 | 300.61 | -5846430 | 296.911 | 296.841 | 387.208 | 385.011 | 11827700 | 36230400 | 0 | 4718140 | 390.939 | 294.09 | 311.798 | 112.199 | 0.36015 | -69.4
2022-08-12 14:00 | 26.9707 | 63.0293 | 38 | 826 | 0 | 1 | 7704440 | 784.607 | 501.321 | 0 | 499.134 | 296.832 | 296.832 | 391.574 | 0.181 | 5.2912 | 0 | -3244180 | 380.207 | 300.495 | -5316880 | 296.841 | 296.727 | 388.182 | 385.384 | 6510850 | 41547300 | 0 | 4669660 | 391.888 | 294.09 | 311.798 | 112.384 | 0.36017 | -58.1667
2022-08-12 15:00 | 38.4252 | 51.5748 | 37 | 766 | 0 | 0.94945 | 6927310 | 727.614 | 451.919 | 26.4235 | 451.936 | 295.521 | 295.493 | 391.017 | 0.17185 | 3.809 | 0 | -1531340 | 380.28 | 299.815 | -2508170 | 296.727 | 296.53 | 387.762 | 385.489 | 4002680 | 44055500 | 0 | 4718090 | 390.94 | 294.09 | 311.798 | 112.745 | 0.36165 | 188.3
2022-08-12 16:00 | 50.8353 | 39.1647 | 36 | 408 | 0 | 1 | 3742240 | 387.554 | 244.869 | 0 | 244.628 | 294.527 | 294.389 | 390.214 | 0.181 | 0.61938 | 0 | 1154300 | 382.574 | 296.569 | 1882440 | 297.288 | 296.599 | 385.489 | 385.458 | 5885120 | 42173000 | 0 | 4898650 | 387.722 | 294.389 | 311.412 | 112.745 | 0.36306 | -0.58611
2022-08-12 17:00 | 63.5105 | 26.4895 | 35 | 504 | 0 | 1 | 3941120 | 478.744 | 264.346 | 0 | 261.261 | 294.404 | 294.389 | 391.489 | 0.181 | 0.73879 | 0 | 867806 | 382.699 | 299.603 | 1415210 | 297.131 | 296.562 | 385.458 | 385.425 | 7300330 | 40757800 | 0 | 4808930 | 389.467 | 294.389 | 311.76 | 113.822 | 0.36456 | -0.0011111
2022-08-12 18:00 | 76.1274 | 13.8726 | 33 | 214 | 0 | 1 | 1375560 | 203.276 | 2.9488 | 0 | 57.4625 | 294.947 | 296.173 | 358.557 | 0.181 | 0.0032117 | 0 | 3520710 | 381.884 | 299.493 | 5747170 | 299.697 | 297.863 | 385.425 | 385.389 | 13047500 | 35010700 | 0 | 4896260 | 374.221 | 296.173 | 258.403 | 95.2462 | 0.36927 | 0.0027778
2022-08-12 19:00 | 88.2273 | 1.7727 | 31 | 0 | 0 | 1 | 0 | 0 | -17.2528 | 0 | 0 | 296.501 | 300 | 321.665 | 0 | 0.0031667 | 0 | 4898990 | 381.572 | 299.058 | 7992170 | 298.92 | 298.215 | 385.389 | 385.344 | 21039700 | 27018500 | 0 | 4898990 | 380.451 | 295.125 | 283.568 | 105.308 | 0.37187 | 0
2022-08-12 20:00 | 99.8922 | -9.8922 | 30 | 0 | 1 | 1 | 0 | 0 | -17.2682 | 0 | 0 | 297.033 | 298.228 | 298.106 | 0 | 0.0031733 | 0 | 4898990 | 381.523 | 298.299 | 7991930 | 298.918 | 298.372 | 385.344 | 385.284 | 29031600 | 19026600 | 0 | 4898990 | 380.671 | 295.125 | 284.338 | 105.818 | 0.37339 | 0
2022-08-12 21:00 | 110.914 | -20.914 | 29 | 0 | 1 | 1 | 0 | 0 | -16.6035 | 0 | 0 | 292.346 | 281.824 | 281.754 | 0 | 0.0031692 | 0 | 4898990 | 381.451 | 297.572 | 7991600 | 298.915 | 298.461 | 385.284 | 385.19 | 37023200 | 11035000 | 0 | 4898990 | 380.959 | 295.125 | 285.351 | 106.959 | 0.3748 | 0
2022-08-12 22:00 | 120.54 | -30.54 | 28 | 0 | 1 | 1 | 0 | 0 | -15.6324 | 0 | 0 | 285.316 | 269.414 | 269.362 | 0 | 0.0031403 | 0 | 4381930 | 381.369 | 296.854 | 7144250 | 298.028 | 298.367 | 385.19 | 384.988 | 44167400 | 3890710 | 0 | 4381930 | 381.369 | 294.291 | 258.87 | 97.8556 | 0.37835 | 0
2022-08-12 23:00 | 127.942 | -37.942 | 27 | 0 | 1 | 1 | 0 | 0 | -14.6427 | 0 | 0 | 277.396 | 259.286 | 259.244 | 0 | 0.003102 | 0 | 0 | 259.286 | 293 | 0 | 259.286 | 298.343 | 259.286 | 384.631 | 44167400 | 3890710 | 0 | 0 | 293 | 293 | 0 | 0 | 0 | 0
2022-08-13 | 132.039 | -42.039 | 27 | 0 | 1 | 1 | 0 | 0 | -13.7779 | 0 | 0 | 269.283 | 250.502 | 250.467 | 0 | 0.0030616 | 0 | 0 | 250.502 | 293 | 0 | 250.502 | 298.319 | 250.502 | 384.275 | 44167400 | 3890710 | 0 | 0 | 293 | 293 | 0 | 0 | 0 | 0
2022-08-13 01:00 | 131.958 | -41.958 | 27 | 0 | 1 | 1 | 0 | 0 | -13.1174 | 0 | 0 | 261.268 | 242.487 | 242.455 | 0 | 0.0030226 | 0 | 0 | 242.487 | 293 | 0 | 242.487 | 298.295 | 242.487 | 383.919 | 44167400 | 3890710 | 0 | 0 | 293 | 293 | 0 | 0 | 0 | 0
2022-08-13 02:00 | 127.718 | -37.718 | 26 | 0 | 1 | 1 | 0 | 0 | -12.5136 | 0 | 0 | 253.478 | 235.008 | 234.979 | 0 | 0.0029863 | 0 | 0 | 235.008 | 293 | 0 | 235.008 | 298.271 | 235.008 | 383.563 | 44167400 | 3890710 | 0 | 0 | 293 | 293 | 0 | 0 | 0 | 0
2022-08-13 03:00 | 120.214 | -30.214 | 25 | 0 | 1 | 1 | 0 | 0 | -11.8405 | 0 | 0 | 245.993 | 228.044 | 228.018 | 0 | 0.0029532 | 0 | 0 | 228.044 | 293 | 0 | 228.044 | 298.247 | 228.044 | 383.206 | 44167400 | 3890710 | 0 | 0 | 293 | 293 | 0 | 0 | 0 | 0
2022-08-13 04:00 | 110.524 | -20.524 | 25 | 0 | 1 | 1 | 0 | 0 | -11.0259 | 0 | 0 | 238.888 | 221.668 | 221.644 | 0 | 0.0029233 | 0 | 0 | 221.668 | 293 | 0 | 221.668 | 298.222 | 221.668 | 382.849 | 44167400 | 3890710 | 0 | 0 | 293 | 293 | 0 | 0 | 0 | 0
2022-08-13 05:00 | 99.464 | -9.464 | 25 | 0 | 1 | 1 | 0 | 0 | -10.2334 | 0 | 0 | 232.196 | 215.816 | 215.794 | 0 | 0.0028963 | 0 | 0 | 215.816 | 293 | 0 | 215.816 | 298.198 | 215.816 | 382.493 | 44167400 | 3890710 | 0 | 0 | 293 | 293 | 0 | 0 | 0 | 0
2022-08-13 06:00 | 87.8183 | 2.1817 | 25 | 145 | 1 | 1 | 0 | 137.734 | 5.1571 | 0 | 0 | 229.403 | 222.505 | 222.527 | 0.181 | 0.0028849 | 0 | 0 | 222.505 | 293 | 0 | 222.505 | 298.174 | 222.505 | 382.137 | 44167400 | 3890710 | 0 | 0 | 293 | 293 | 0 | 0 | 0 | 0
2022-08-13 07:00 | 75.6705 | 14.3295 | 27 | 439 | 0 | 1 | 0 | 417.001 | 228.909 | 0 | 0 | 286.422 | 300 | 363.714 | 0.181 | 0.35458 | 0 | 0 | 363.714 | 293 | 0 | 300 | 298.15 | 363.714 | 381.783 | 44167400 | 3890710 | 0 | 0 | 293 | 293 | 0 | 0 | 0 | 0
2022-08-13 08:00 | 63.055 | 26.945 | 29 | 170 | 0 | 1 | 988528 | 161.481 | 83.3141 | 0 | 51.339 | 294.582 | 302.764 | 379.028 | 0.181 | 0.022731 | 0 | -988528 | 380.802 | 300.637 | -1609740 | 298.15 | 298.126 | 376.615 | 380.023 | 42557700 | 5500450 | 0 | 0 | 293 | 293 | 0 | 0 | 0 | 0
2022-08-13 09:00 | 50.3985 | 39.6015 | 31 | 710 | 0 | 1 | 6776810 | 674.42 | 450.016 | 0 | 434.917 | 296.669 | 296.467 | 390.631 | 0.181 | 3.9156 | 0 | -2340440 | 379.006 | 301.508 | -3836440 | 298.126 | 298.1 | 387.496 | 382.948 | 38721300 | 9336890 | 0 | 4671220 | 390.891 | 293 | 311.798 | 57.472 | 0.356 | -65.2361
2022-08-13 10:00 | 38.0376 | 51.9624 | 32 | 749 | 0 | 1 | 7260320 | 711.466 | 470.571 | 0 | 467.35 | 297.268 | 297.302 | 391.402 | 0.181 | 4.4645 | 0 | -2851490 | 380.301 | 301.633 | -4675430 | 298.1 | 298.071 | 387.855 | 384.488 | 34045800 | 14012300 | 0 | 4674550 | 391.402 | 293.651 | 311.798 | 115.028 | 0.36921 | -73.8111
2022-08-13 11:00 | 26.7072 | 63.2928 | 32 | 170 | 0 | 1 | 1204510 | 161.481 | 80.3149 | 0 | 78.9312 | 296.052 | 294.827 | 390.826 | 0.181 | 0.021874 | 0 | 3696850 | 380.861 | 303.099 | 6026830 | 298.396 | 298.094 | 384.488 | 384.36 | 40072700 | 7985480 | 0 | 4900610 | 382.974 | 294.827 | 293.448 | 108.657 | 0.37 | 0.20833
2022-08-13 12:00 | 18.6773 | 71.3227 | 31 | 23 | 0 | 1 | 0 | 21.8474 | -4.9244 | 0 | 0 | 297.268 | 300 | 352.489 | 0.181 | 0.0032025 | 0 | 2514970 | 380.853 | 300.978 | 4093630 | 295.619 | 297.841 | 384.36 | 384.12 | 44166300 | 3891850 | 0 | 2514970 | 380.853 | 292.218 | 150.993 | 56.226 | 0.37182 | 0
2022-08-13 13:00 | 18.9184 | 71.0816 | 30 | 12 | 0 | 1 | 0 | 11.3987 | -11.204 | 0 | 0 | 298.11 | 300 | 323.243 | 0.181 | 0.0031919 | 0 | 0 | 323.243 | 293 | 0 | 300 | 297.817 | 323.243 | 383.767 | 44166300 | 3891850 | 0 | 0 | 293 | 293 | 0 | 0 | 0 | 0
2022-08-13 14:00 | 27.2114 | 62.7886 | 29 | 62 | 0 | 1 | 0 | 58.8931 | 14.9548 | 0 | 0 | 298.693 | 300 | 324.928 | 0.181 | 0.0032709 | 0 | 0 | 324.928 | 293 | 0 | 300 | 297.793 | 324.928 | 383.414 | 44166300 | 3891850 | 0 | 0 | 293 | 293 | 0 | 0 | 0 | 0
2022-08-13 15:00 | 38.6284 | 51.3716 | 29 | 229 | 0 | 1 | 478491 | 217.524 | 118.374 | 0 | 22.5136 | 300.815 | 301.98 | 371.398 | 0.181 | 0.080371 | 0 | -478491 | 382.026 | 299.749 | -775651 | 297.793 | 297.769 | 369.431 | 380.797 | 43390600 | 4667500 | 0 | 0 | 293 | 293 | 0 | 0 | 0 | 0
2022-08-13 16:00 | 51.0226 | 38.9774 | 28 | 33 | 0 | 1 | 1681660 | 31.3463 | 0.79121 | 0 | 58.7934 | 298.397 | 293 | 345.737 | 0.181 | 0.0032409 | 0 | 474308 | 378.3 | 300.448 | 770806 | 295.342 | 297.703 | 380.797 | 380.477 | 44161400 | 3896690 | 0 | 2155960 | 352.901 | 293 | 86.0026 | 5.6402 | 0.356 | 0.0022222
2022-08-13 17:00 | 63.6946 | 26.3054 | 27 | 29 | 0 | 1 | 0 | 27.5468 | -3.4803 | 0 | 0 | 298.892 | 300 | 325.574 | 0.181 | 0.0032175 | 0 | 0 | 325.574 | 293 | 0 | 300 | 297.679 | 325.574 | 380.125 | 44161400 | 3896690 | 0 | 0 | 293 | 293 | 0 | 0 | 0 | 0
2022-08-13 18:00 | 76.3162 | 13.6838 | 26 | 0 | 0 | 1 | 0 | 0 | -17.5042 | 0 | 0 | 299.234 | 300 | 301.498 | 0.181 | 0.0031874 | 0 | 0 | 301.498 | 293 | 0 | 300 | 297.655 | 301.498 | 379.773 | 44161400 | 3896690 | 0 | 0 | 293 | 293 | 0 | 0 | 0 | 0
2022-08-13 19:00 | 88.4074 | 1.5926 | 26 | 0 | 1 | 1 | 0 | 0 | -16.8897 | 0 | 0 | 294.715 | 284.607 | 284.543 | 0 | 0.0031819 | 0 | 0 | 284.607 | 293 | 0 | 284.607 | 297.631 | 284.607 | 379.421 | 44161400 | 3896690 | 0 | 0 | 293 | 293 | 0 | 0 | 0 | 0
2022-08-13 20:00 | 100.111 | -10.111 | 25 | 0 | 1 | 1 | 0 | 0 | -16.0761 | 0 | 0 | 287.635 | 271.679 | 271.625 | 0 | 0.0031529 | 0 | 0 | 271.679 | 293 | 0 | 271.679 | 297.607 | 271.679 | 379.069 | 44161400 | 3896690 | 0 | 0 | 293 | 293 | 0 | 0 | 0 | 0
2022-08-13 21:00 | 111.156 | -21.156 | 25 | 0 | 1 | 1 | 0 | 0 | -15.1114 | 0 | 0 | 279.552 | 261.134 | 261.09 | 0 | 0.0031135 | 0 | 0 | 261.134 | 293 | 0 | 261.134 | 297.583 | 261.134 | 378.716 | 44161400 | 3896690 | 0 | 0 | 293 | 293 | 0 | 0 | 0 | 0
2022-08-13 22:00 | 120.81 | -30.81 | 24 | 0 | 1 | 1 | 0 | 0 | -14.2535 | 0 | 0 | 271.217 | 251.988 | 251.951 | 0 | 0.0030717 | 0 | 0 | 251.988 | 293 | 0 | 251.988 | 297.558 | 251.988 | 378.363 | 44161400 | 3896690 | 0 | 0 | 293 | 293 | 0 | 0 | 0 | 0
2022-08-13 23:00 | 128.238 | -38.238 | 24 | 0 | 1 | 1 | 0 | 0 | -13.391 | 0 | 0 | 263.005 | 243.818 | 243.786 | 0 | 0.0030314 | 0 | 0 | 243.818 | 293 | 0 | 243.818 | 297.534 | 243.818 | 378.011 | 44161400 | 3896690 | 0 | 0 | 293 | 293 | 0 | 0 | 0 | 0
2022-08-14 | 132.348 | -42.348 | 23 | 0 | 1 | 1 | 0 | 0 | -12.5763 | 0 | 0 | 255.087 | 236.36 | 236.331 | 0 | 0.002994 | 0 | 0 | 236.36 | 293 | 0 | 236.36 | 297.51 | 236.36 | 377.658 | 44161400 | 3896690 | 0 | 0 | 293 | 293 | 0 | 0 | 0 | 0
2022-08-14 01:00 | 132.253 | -42.253 | 23 | 0 | 1 | 1 | 0 | 0 | -11.7958 | 0 | 0 | 247.539 | 229.482 | 229.455 | 0 | 0.00296 | 0 | 0 | 229.482 | 293 | 0 | 229.482 | 297.485 | 229.482 | 377.305 | 44161400 | 3896690 | 0 | 0 | 293 | 293 | 0 | 0 | 0 | 0
2022-08-14 02:00 | 127.976 | -37.976 | 23 | 0 | 1 | 1 | 0 | 0 | -11.0477 | 0 | 0 | 240.391 | 223.103 | 223.079 | 0 | 0.0029294 | 0 | 0 | 223.103 | 293 | 0 | 223.103 | 297.461 | 223.103 | 376.952 | 44161400 | 3896690 | 0 | 0 | 293 | 293 | 0 | 0 | 0 | 0
2022-08-14 03:00 | 120.431 | -30.431 | 22 | 0 | 1 | 1 | 0 | 0 | -10.4396 | 0 | 0 | 233.618 | 217.077 | 217.054 | 0 | 0.0029019 | 0 | 0 | 217.077 | 293 | 0 | 217.077 | 297.437 | 217.077 | 376.599 | 44161400 | 3896690 | 0 | 0 | 293 | 293 | 0 | 0 | 0 | 0
2022-08-14 04:00 | 110.703 | -20.703 | 22 | 0 | 1 | 1 | 0 | 0 | -9.9266 | 0 | 0 | 227.186 | 211.329 | 211.308 | 0 | 0.0028772 | 0 | 0 | 211.329 | 293 | 0 | 211.329 | 297.412 | 211.329 | 376.246 | 44161400 | 3896690 | 0 | 0 | 293 | 293 | 0 | 0 | 0 | 0
2022-08-14 05:00 | 99.6139 | -9.6139 | 22 | 0 | 1 | 1 | 0 | 0 | -9.493 | 0 | 0 | 221.055 | 205.805 | 205.785 | 0 | 0.0028549 | 0 | 0 | 205.805 | 293 | 0 | 205.805 | 297.388 | 205.805 | 375.894 | 44161400 | 3896690 | 0 | 0 | 293 | 293 | 0 | 0 | 0 | 0
2022-08-14 06:00 | 87.9363 | 2.0637 | 22 | 0 | 1 | 1 | 0 | 0 | -9.1136 | 0 | 0 | 215.187 | 200.476 | 200.457 | 0.181 | 0.0028348 | 0 | 0 | 200.476 | 293 | 0 | 200.476 | 297.363 | 200.476 | 375.541 | 44161400 | 3896690 | 0 | 0 | 293 | 293 | 0 | 0 | 0 | 0
2022-08-14 07:00 | 75.7853 | 14.2147 | 22 | 179 | 1 | 1 | 0 | 170.03 | 78.0201 | 0 | 0 | 229.761 | 262.706 | 262.726 | 0.181 | 0.0039561 | 0 | 0 | 262.706 | 293 | 0 | 262.706 | 297.339 | 262.706 | 375.19 | 44161400 | 3896690 | 0 | 0 | 293 | 293 | 0 | 0 | 0 | 0
2022-08-14 08:00 | 63.1647 | 26.8353 | 23 | 383 | 0 | 1 | 4599.78 | 363.807 | 229.56 | 0 | 0.22252 | 287.054 | 300 | 371.493 | 0.181 | 0.38142 | 0 | -4599.78 | 375.01 | 298.123 | -7454.89 | 297.339 | 297.315 | 370.697 | 374.831 | 44154000 | 3904150 | 0 | 0 | 293 | 293 | 0 | 0 | 0 | 0
2022-08-14 09:00 | 50.513 | 39.487 | 24 | 583 | 0 | 1 | 5048320 | 553.785 | 363.259 | 0 | 331.209 | 293.633 | 293.71 | 390.164 | 0.181 | 1.8849 | 0 | -375189 | 375.044 | 299.684 | -614480 | 297.315 | 297.29 | 387.783 | 376.29 | 43539500 | 4518630 | 0 | 4708260 | 390.164 | 293 | 311.798 | 59.3605 | 0.356 | -9.7581
2022-08-14 10:00 | 38.1728 | 51.8272 | 26 | 663 | 0 | 1 | 6250320 | 629.776 | 412.214 | 0 | 407.131 | 295.494 | 295.615 | 390.925 | 0.181 | 2.8922 | 0 | -1742340 | 376.55 | 300.514 | -2854740 | 297.29 | 297.265 | 387.681 | 380.515 | 40684800 | 7373370 | 0 | 4669870 | 390.917 | 293 | 311.798 | 117.691 | 0.3784 | -44.9694
2022-08-14 11:00 | 26.8926 | 63.1074 | 27 | 565 | 0 | 1 | 5182660 | 536.687 | 342.304 | 0 | 341.967 | 294.194 | 294.275 | 390.824 | 0.181 | 1.616 | 0 | -547692 | 377.736 | 299.839 | -897356 | 297.265 | 297.239 | 388.331 | 381.197 | 39787400 | 8270730 | 0 | 4683830 | 390.917 | 293.311 | 311.798 | 117.447 | 0.37681 | -13.5728
2022-08-14 12:00 | 18.953 | 71.047 | 28 | 21 | 0 | 1 | 0 | 19.9476 | -6.0195 | 0 | 0 | 295.977 | 300 | 351.108 | 0.181 | 0.0031891 | 0 | 2691410 | 377.794 | 300.167 | 4374640 | 296.165 | 297.109 | 381.197 | 380.962 | 44162100 | 3896090 | 0 | 2691410 | 377.794 | 292.865 | 154.597 | 58.2767 | 0.37697 | 0
2022-08-14 13:00 | 19.2214 | 70.7786 | 29 | 588 | 0 | 1 | 3525570 | 558.534 | 338.842 | 0 | 231.631 | 292.451 | 292.237 | 388.762 | 0.181 | 1.5233 | 0 | 0 | 388.762 | 292.237 | 0 | 292.237 | 297.085 | 388.762 | 380.612 | 44162100 | 3896090 | 0 | 3525570 | 388.762 | 292.237 | 231.631 | 87.5989 | 0.37821 | 0
2022-08-14 14:00 | 27.4578 | 62.5422 | 28 | 129 | 0 | 1 | 658998 | 122.536 | 50.0527 | 0 | 39.3744 | 295.838 | 302.359 | 389.551 | 0.181 | 0.0049859 | 0 | -658998 | 380.766 | 299.715 | -1078710 | 297.085 | 297.061 | 386.782 | 381.674 | 43083300 | 4974800 | 0 | 0 | 293 | 293 | 0 | 0 | 0 | 0
2022-08-14 15:00 | 38.8367 | 51.1633 | 28 | 105 | 0 | 1 | 720303 | 99.7382 | 38.9027 | 0 | 45.4385 | 294.965 | 293 | 385.806 | 0.181 | 0.0033563 | 0 | 663800 | 378.999 | 302.081 | 1079290 | 295.526 | 296.999 | 381.674 | 381.364 | 44162600 | 3895510 | 0 | 1384100 | 382.541 | 293 | 84.0748 | 9.1305 | 0.356 | 0.00083333
2022-08-14 16:00 | 51.2146 | 38.7854 | 27 | 0 | 0 | 1 | 0 | 0 | -17.1467 | 0 | 0 | 296.513 | 300 | 339.003 | 0.181 | 0.0031686 | 0 | 0 | 339.003 | 293 | 0 | 300 | 296.975 | 339.003 | 381.011 | 44162600 | 3895510 | 0 | 0 | 293 | 293 | 0 | 0 | 0 | 0
2022-08-14 17:00 | 63.8832 | 26.1168 | 25 | 0 | 0 | 1 | 0 | 0 | -17.1087 | 0 | 0 | 297.587 | 300 | 309.47 | 0.181 | 0.0031745 | 0 | 0 | 309.47 | 293 | 0 | 300 | 296.951 | 309.47 | 380.657 | 44162600 | 3895510 | 0 | 0 | 293 | 293 | 0 | 0 | 0 | 0
2022-08-14 18:00 | 76.5092 | 13.4908 | 24 | 0 | 1 | 1 | 0 | 0 | -16.8184 | 0 | 0 | 295.249 | 290.005 | 289.961 | 0.181 | 0.0031758 | 0 | 0 | 290.005 | 293 | 0 | 290.005 | 296.927 | 290.005 | 380.302 | 44162600 | 3895510 | 0 | 0 | 293 | 293 | 0 | 0 | 0 | 0
2022-08-14 19:00 | 88.5889 | 1.4111 | 24 | 0 | 1 | 1 | 0 | 0 | -16.1105 | 0 | 0 | 289.263 | 275.786 | 275.725 | 0 | 0.0031576 | 0 | 0 | 275.786 | 293 | 0 | 275.786 | 296.903 | 275.786 | 379.948 | 44162600 | 3895510 | 0 | 0 | 293 | 293 | 0 | 0 | 0 | 0
2022-08-14 20:00 | 100.335 | -10.335 | 23 | 0 | 1 | 1 | 0 | 0 | -15.219 | 0 | 0 | 281.695 | 264.495 | 264.448 | 0 | 0.0031229 | 0 | 0 | 264.495 | 293 | 0 | 264.495 | 296.879 | 264.495 | 379.592 | 44162600 | 3895510 | 0 | 0 | 293 | 293 | 0 | 0 | 0 | 0
2022-08-14 21:00 | 111.403 | -21.403 | 23 | 0 | 1 | 1 | 0 | 0 | -14.3752 | 0 | 0 | 273.582 | 254.924 | 254.885 | 0 | 0.0030829 | 0 | 0 | 254.924 | 293 | 0 | 254.924 | 296.854 | 254.924 | 379.237 | 44162600 | 3895510 | 0 | 0 | 293 | 293 | 0 | 0 | 0 | 0
2022-08-14 22:00 | 121.084 | -31.084 | 22 | 0 | 1 | 1 | 0 | 0 | -13.603 | 0 | 0 | 265.419 | 246.413 | 246.379 | 0 | 0.0030427 | 0 | 0 | 246.413 | 293 | 0 | 246.413 | 296.83 | 246.413 | 378.882 | 44162600 | 3895510 | 0 | 0 | 293 | 293 | 0 | 0 | 0 | 0
2022-08-14 23:00 | 128.538 | -38.538 | 22 | 0 | 1 | 1 | 0 | 0 | -12.8077 | 0 | 0 | 257.458 | 238.699 | 238.668 | 0 | 0.0030048 | 0 | 0 | 238.699 | 293 | 0 | 238.699 | 296.806 | 238.699 | 378.527 | 44162600 | 3895510 | 0 | 0 | 293 | 293 | 0 | 0 | 0 | 0
2022-08-15 | 132.66 | -42.66 | 21 | 0 | 1 | 1 | 0 | 0 | -12.0806 | 0 | 0 | 249.808 | 231.568 | 231.54 | 0 | 0.0029699 | 0 | 0 | 231.568 | 293 | 0 | 231.568 | 296.781 | 231.568 | 378.171 | 44162600 | 3895510 | 0 | 0 | 293 | 293 | 0 | 0 | 0 | 0
2022-08-15 01:00 | 132.55 | -42.55 | 21 | 0 | 1 | 1 | 0 | 0 | -11.399 | 0 | 0 | 242.509 | 224.915 | 224.89 | 0 | 0.0029383 | 0 | 0 | 224.915 | 293 | 0 | 224.915 | 296.757 | 224.915 | 377.816 | 44162600 | 3895510 | 0 | 0 | 293 | 293 | 0 | 0 | 0 | 0
2022-08-15 02:00 | 128.237 | -38.237 | 20 | 0 | 1 | 1 | 0 | 0 | -10.863 | 0 | 0 | 235.544 | 218.581 | 218.558 | 0 | 0.0029097 | 0 | 0 | 218.581 | 293 | 0 | 218.581 | 296.732 | 218.581 | 377.459 | 44162600 | 3895510 | 0 | 0 | 293 | 293 | 0 | 0 | 0 | 0
2022-08-15 03:00 | 120.649 | -30.649 | 19 | 0 | 1 | 1 | 0 | 0 | -10.2682 | 0 | 0 | 228.915 | 212.614 | 212.592 | 0 | 0.0028839 | 0 | 0 | 212.614 | 293 | 0 | 212.614 | 296.708 | 212.614 | 377.103 | 44162600 | 3895510 | 0 | 0 | 293 | 293 | 0 | 0 | 0 | 0
2022-08-15 04:00 | 110.883 | -20.883 | 19 | 0 | 1 | 1 | 0 | 0 | -9.6043 | 0 | 0 | 222.64 | 207.072 | 207.052 | 0 | 0.0028608 | 0 | 0 | 207.072 | 293 | 0 | 207.072 | 296.683 | 207.072 | 376.746 | 44162600 | 3895510 | 0 | 0 | 293 | 293 | 0 | 0 | 0 | 0
2022-08-15 05:00 | 99.7641 | -9.7641 | 19 | 0 | 1 | 1 | 0 | 0 | -9.168 | 0 | 0 | 216.676 | 201.751 | 201.732 | 0 | 0.0028399 | 0 | 0 | 201.751 | 293 | 0 | 201.751 | 296.658 | 201.751 | 376.39 | 44162600 | 3895510 | 0 | 0 | 293 | 293 | 0 | 0 | 0 | 0
2022-08-15 06:00 | 88.0537 | 1.9463 | 20 | 0 | 1 | 1 | 0 | 0 | -8.7968 | 0 | 0 | 210.98 | 196.616 | 196.598 | 0.181 | 0.0028211 | 0 | 0 | 196.616 | 293 | 0 | 196.616 | 296.634 | 196.616 | 376.035 | 44162600 | 3895510 | 0 | 0 | 293 | 293 | 0 | 0 | 0 | 0
2022-08-15 07:00 | 75.9004 | 14.0996 | 21 | 0 | 1 | 1 | 0 | 0 | -8.418 | 0 | 0 | 205.532 | 191.691 | 191.674 | 0.181 | 0.0028042 | 0 | 0 | 191.691 | 293 | 0 | 191.691 | 296.609 | 191.691 | 375.682 | 44162600 | 3895510 | 0 | 0 | 293 | 293 | 0 | 0 | 0 | 0
2022-08-15 08:00 | 63.275 | 26.725 | 23 | 0 | 1 | 1 | 0 | 0 | -8.0163 | 0 | 0 | 200.327 | 187.009 | 186.993 | 0.181 | 0.0027888 | 0 | 0 | 187.009 | 293 | 0 | 187.009 | 296.585 | 187.009 | 375.331 | 44162600 | 3895510 | 0 | 0 | 293 | 293 | 0 | 0 | 0 | 0
2022-08-15 09:00 | 50.6286 | 39.3714 | 25 | 6 | 1 | 1 | 0 | 5.6993 | -4.0449 | 0 | 0 | 196.215 | 185.625 | 185.544 | 0.181 | 0.002773 | 0 | 0 | 185.625 | 293 | 0 | 185.625 | 296.561 | 185.625 | 374.982 | 44162600 | 3895510 | 0 | 0 | 293 | 293 | 0 | 0 | 0 | 0
2022-08-15 10:00 | 38.3099 | 51.6901 | 26 | 5 | 1 | 1 | 0 | 4.7494 | -4.3938 | 0 | 0 | 192.668 | 183.484 | 183.359 | 0.181 | 0.0027622 | 0 | 0 | 183.484 | 293 | 0 | 183.484 | 296.537 | 183.484 | 374.635 | 44162600 | 3895510 | 0 | 0 | 293 | 293 | 0 | 0 | 0 | 0
2022-08-15 11:00 | 27.0812 | 62.9188 | 27 | 11 | 1 | 1 | 0 | 10.4488 | -0.63709 | 0 | 0 | 190.241 | 183.931 | 183.956 | 0.181 | 0.0027514 | 0 | 0 | 183.931 | 293 | 0 | 183.931 | 296.513 | 183.931 | 374.289 | 44162600 | 3895510 | 0 | 0 | 293 | 293 | 0 | 0 | 0 | 0
2022-08-15 12:00 | 19.2326 | 70.7674 | 27 | 47 | 1 | 1 | 0 | 44.6447 | 19.7423 | 0 | 0 | 193.062 | 200.421 | 200.466 | 0.181 | 0.0027516 | 0 | 0 | 200.421 | 293 | 0 | 200.421 | 296.489 | 200.421 | 373.943 | 44162600 | 3895510 | 0 | 0 | 293 | 293 | 0 | 0 | 0 | 0
2022-08-15 13:00 | 19.5289 | 70.4711 | 26 | 15 | 1 | 1 | 0 | 14.2483 | 0.93684 | 0 | 0 | 194.82 | 199.389 | 199.33 | 0.181 | 0.0027518 | 0 | 0 | 199.389 | 293 | 0 | 199.389 | 296.465 | 199.389 | 373.596 | 44162600 | 3895510 | 0 | 0 | 293 | 293 | 0 | 0 | 0 | 0
2022-08-15 14:00 | 27.7097 | 62.2903 | 26 | 20 | 1 | 1 | 0 | 18.9978 | 3.9312 | 0 | 0 | 196.418 | 200.56 | 200.627 | 0.181 | 0.0027568 | 0 | 0 | 200.56 | 293 | 0 | 200.56 | 296.441 | 200.56 | 373.25 | 44162600 | 3895510 | 0 | 0 | 293 | 293 | 0 | 0 | 0 | 0
2022-08-15 15:00 | 39.0502 | 50.9498 | 25 | 169 | 1 | 1 | 0 | 160.531 | 85.8937 | 0 | 0 | 217.814 | 264.796 | 264.828 | 0.181 | 0.0044014 | 0 | 0 | 264.796 | 293 | 0 | 264.796 | 296.417 | 264.796 | 372.903 | 44162600 | 3895510 | 0 | 0 | 293 | 293 | 0 | 0 | 0 | 0
2022-08-15 16:00 | 51.4114 | 38.5886 | 24 | 162 | 0 | 1 | 0 | 153.882 | 81.5402 | 0 | 0 | 246.401 | 300 | 313.991 | 0.181 | 0.0062195 | 0 | 0 | 313.785 | 293 | 0 | 300 | 296.393 | 313.785 | 372.556 | 44162600 | 3895510 | 0 | 0 | 293 | 293 | 0 | 0 | 0 | 0
2022-08-15 17:00 | 64.0761 | 25.9239 | 23 | 438 | 0 | 1 | 1453750 | 416.051 | 220.127 | 0 | 84.2929 | 283.638 | 293 | 378.681 | 0.181 | 0.31432 | 0 | 0 | 378.681 | 293 | 0 | 293 | 296.369 | 378.681 | 372.208 | 44162600 | 3895510 | 0 | 1453750 | 378.681 | 293 | 84.2929 | 9.0298 | 0.356 | 0
2022-08-15 18:00 | 76.7062 | 13.2938 | 22 | 232 | 0 | 1 | 1818450 | 220.374 | 2.0977 | 0 | 58.862 | 288.387 | 299.275 | 347.846 | 0.181 | 0.0031504 | 0 | -104735 | 371.508 | 297.37 | -167389 | 296.369 | 296.344 | 346.804 | 370.827 | 43995200 | 4062900 | 0 | 0 | 347.818 | 293 | 0 | 0 | 0 | 476.0319
2022-08-15 19:00 | 88.7711 | 1.2289 | 21 | 0 | 0 | 1 | 0 | 0 | -16.3748 | 0 | 0 | 291.932 | 300 | 314.055 | 0 | 0.0031331 | 0 | 0 | 314.005 | 293 | 0 | 300 | 296.32 | 314.005 | 370.493 | 43995200 | 4062900 | 0 | 0 | 293 | 293 | 0 | 0 | 0 | 0
2022-08-15 20:00 | 100.562 | -10.562 | 21 | 0 | 1 | 1 | 0 | 0 | -16.3472 | 0 | 0 | 292.022 | 292.226 | 292.192 | 0 | 0.0031473 | 0 | 0 | 292.226 | 293 | 0 | 292.226 | 296.295 | 292.226 | 370.159 | 43995200 | 4062900 | 0 | 0 | 293 | 293 | 0 | 0 | 0 | 0
2022-08-15 21:00 | 111.654 | -21.654 | 20 | 0 | 1 | 1 | 0 | 0 | -15.8454 | 0 | 0 | 287.362 | 276.815 | 276.749 | 0 | 0.0031415 | 0 | 0 | 276.815 | 293 | 0 | 276.815 | 296.271 | 276.815 | 369.825 | 43995200 | 4062900 | 0 | 0 | 293 | 293 | 0 | 0 | 0 | 0
2022-08-15 22:00 | 121.362 | -31.362 | 20 | 0 | 1 | 1 | 0 | 0 | -15.1081 | 0 | 0 | 280.5 | 264.859 | 264.809 | 0 | 0.0031136 | 0 | 0 | 264.859 | 293 | 0 | 264.859 | 296.246 | 264.859 | 369.491 | 43995200 | 4062900 | 0 | 0 | 293 | 293 | 0 | 0 | 0 | 0
2022-08-15 23:00 | 128.842 | -38.842 | 19 | 0 | 1 | 1 | 0 | 0 | -14.2774 | 0 | 0 | 272.77 | 254.959 | 254.919 | 0 | 0.0030772 | 0 | 0 | 254.959 | 293 | 0 | 254.959 | 296.222 | 254.959 | 369.156 | 43995200 | 4062900 | 0 | 0 | 293 | 293 | 0 | 0 | 0 | 0
2022-08-16 | 132.976 | -42.976 | 19 | 0 | 1 | 1 | 0 | 0 | -13.4185 | 0 | 0 | 264.847 | 246.379 | 246.345 | 0 | 0.0030391 | 0 | 0 | 246.379 | 293 | 0 | 246.379 | 296.197 | 246.379 | 368.822 | 43995200 | 4062900 | 0 | 0 | 293 | 293 | 0 | 0 | 0 | 0
2022-08-16 01:00 | 132.852 | -42.852 | 19 | 0 | 1 | 1 | 0 | 0 | -12.6062 | 0 | 0 | 257.06 | 238.692 | 238.661 | 0 | 0.0030025 | 0 | 0 | 238.692 | 293 | 0 | 238.692 | 296.172 | 238.692 | 368.487 | 43995200 | 4062900 | 0 | 0 | 293 | 293 | 0 | 0 | 0 | 0
2022-08-16 02:00 | 128.5 | -38.5 | 19 | 0 | 1 | 1 | 0 | 0 | -11.8412 | 0 | 0 | 249.558 | 231.662 | 231.634 | 0 | 0.0029685 | 0 | 0 | 231.662 | 293 | 0 | 231.662 | 296.148 | 231.662 | 368.154 | 43995200 | 4062900 | 0 | 0 | 293 | 293 | 0 | 0 | 0 | 0
2022-08-16 03:00 | 120.868 | -30.868 | 19 | 0 | 1 | 1 | 0 | 0 | -11.1626 | 0 | 0 | 242.395 | 225.122 | 225.097 | 0 | 0.0029375 | 0 | 0 | 225.122 | 293 | 0 | 225.122 | 296.123 | 225.122 | 367.82 | 43995200 | 4062900 | 0 | 0 | 293 | 293 | 0 | 0 | 0 | 0
2022-08-16 04:00 | 111.063 | -21.063 | 18 | 0 | 1 | 1 | 0 | 0 | -10.559 | 0 | 0 | 235.575 | 218.963 | 218.94 | 0 | 0.0029095 | 0 | 0 | 218.963 | 293 | 0 | 218.963 | 296.098 | 218.963 | 367.486 | 43995200 | 4062900 | 0 | 0 | 293 | 293 | 0 | 0 | 0 | 0
2022-08-16 05:00 | 99.9144 | -9.9144 | 19 | 0 | 1 | 1 | 0 | 0 | -10.0417 | 0 | 0 | 229.081 | 213.112 | 213.091 | 0 | 0.0028842 | 0 | 0 | 213.112 | 293 | 0 | 213.112 | 296.074 | 213.112 | 367.153 | 43995200 | 4062900 | 0 | 0 | 293 | 293 | 0 | 0 | 0 | 0
2022-08-16 06:00 | 88.1705 | 1.8295 | 21 | 97 | 1 | 1 | 0 | 92.1391 | -0.69139 | 0 | 0 | 224.979 | 214.806 | 214.907 | 0.181 | 0.0028664 | 0 | 0 | 214.806 | 293 | 0 | 214.806 | 296.049 | 214.806 | 366.822 | 43995200 | 4062900 | 0 | 0 | 293 | 293 | 0 | 0 | 0 | 0
2022-08-16 07:00 | 76.0158 | 13.9842 | 23 | 573 | 0 | 1 | 0 | 544.286 | 302.226 | 0 | 0 | 292.448 | 300 | 377.091 | 0.181 | 0.94962 | 0 | 0 | 377.091 | 293 | 0 | 300 | 296.025 | 377.091 | 366.494 | 43995200 | 4062900 | 0 | 0 | 293 | 293 | 0 | 0 | 0 | 0
2022-08-16 08:00 | 63.386 | 26.614 | 26 | 719 | 0 | 1 | 6781800 | 682.969 | 459.352 | 0 | 438.935 | 295.844 | 295.78 | 390.671 | 0.181 | 4.0404 | 0 | -2296370 | 370.948 | 299.468 | -3759730 | 296.025 | 296 | 387.41 | 376.375 | 40235500 | 7822630 | 0 | 4672460 | 390.866 | 293 | 311.798 | 58.8398 | 0.356 | -51.9528
2022-08-16 09:00 | 50.7453 | 39.2547 | 28 | 801 | 0 | 1 | 7791230 | 760.86 | 511.034 | 0 | 507.239 | 296.505 | 296.761 | 391.735 | 0.181 | 5.5056 | 0 | -3406000 | 376.017 | 299.75 | -5579100 | 296 | 295.972 | 387.971 | 381.1 | 34656400 | 13401700 | 0 | 4645980 | 391.735 | 293.388 | 311.798 | 117.14 | 0.3753 | -72.4306
2022-08-16 10:00 | 38.449 | 51.551 | 30 | 848 | 0 | 0.97767 | 8120070 | 805.505 | 522.832 | 12.9296 | 522.448 | 296.513 | 296.787 | 390.68 | 0.17696 | 6.1036 | 0 | -3697790 | 378.223 | 299.738 | -6053380 | 295.972 | 295.939 | 386.898 | 382.834 | 28603000 | 19455100 | 0 | 4699440 | 390.68 | 293.388 | 311.798 | 115.813 | 0.37224 | -76.9889
2022-08-16 11:00 | 27.2731 | 62.7269 | 31 | 858 | 0 | 0.97876 | 8111060 | 815.004 | 522.867 | 12.4319 | 521.845 | 296.513 | 296.67 | 390.676 | 0.17716 | 6.1052 | 0 | -3678550 | 379.036 | 299.699 | -6021750 | 295.939 | 295.898 | 386.9 | 383.742 | 22581300 | 25476900 | 0 | 4699440 | 390.68 | 293.388 | 311.798 | 115.281 | 0.37078 | -74.1472
2022-08-16 12:00 | 19.516 | 70.484 | 32 | 869 | 0 | 0.98853 | 8116630 | 825.453 | 523.197 | 6.7693 | 522.181 | 296.513 | 296.666 | 390.672 | 0.17893 | 6.1176 | 0 | -3434230 | 379.45 | 299.605 | -5621650 | 295.898 | 295.845 | 386.948 | 384.277 | 16959600 | 31098500 | 0 | 4898990 | 390.68 | 293.935 | 323.318 | 119.036 | 0.36838 | -60.1639
2022-08-16 13:00 | 19.8409 | 70.1591 | 33 | 864 | 0 | 1 | 7783840 | 820.703 | 509.699 | 0 | 506.889 | 296.513 | 296.366 | 391.759 | 0.181 | 5.4662 | 0 | -3071740 | 379.727 | 299.509 | -5031150 | 295.845 | 295.773 | 388.061 | 384.766 | 11928500 | 36129700 | 0 | 4898990 | 391.759 | 293.935 | 327.142 | 119.934 | 0.36666 | -51.9139
2022-08-16 14:00 | 27.9669 | 62.0331 | 32 | 516 | 0 | 1 | 4514780 | 490.142 | 297.737 | 0 | 298.384 | 294.139 | 293.935 | 390.809 | 0.181 | 1.0716 | 0 | 382451 | 382.416 | 299.747 | 623293 | 296.266 | 295.715 | 384.766 | 384.728 | 12551800 | 35506400 | 0 | 4897230 | 390.076 | 293.935 | 321.059 | 118.354 | 0.36849 | 0.00027778
2022-08-16 15:00 | 39.2689 | 50.7311 | 31 | 788 | 0 | 1 | 7470800 | 748.512 | 489.234 | 0 | 485.158 | 295.896 | 296.008 | 390.984 | 0.181 | 4.8575 | 0 | -2725480 | 379.897 | 299.257 | -4461720 | 295.715 | 295.613 | 387.395 | 384.992 | 8090060 | 39968100 | 0 | 4898990 | 390.984 | 293.935 | 324.395 | 120.025 | 0.36983 | -42.6861
2022-08-16 16:00 | 51.6128 | 38.3872 | 30 | 711 | 0 | 1 | 6911420 | 675.37 | 449.33 | 0 | 448.749 | 295.49 | 295.477 | 390.576 | 0.181 | 3.7885 | 0 | -2111880 | 379.96 | 298.944 | -3456180 | 295.613 | 295.446 | 387.169 | 385.133 | 4633880 | 43424300 | 0 | 4898990 | 390.576 | 293.935 | 322.949 | 120.033 | 0.37142 | -27.625
2022-08-16 17:00 | 64.2733 | 25.7267 | 29 | 569 | 0 | 1 | 4416080 | 540.486 | 290.47 | 0 | 290.207 | 294.065 | 293.935 | 390.291 | 0.181 | 1.0078 | 0 | 483331 | 382.667 | 297.854 | 787865 | 296.385 | 295.39 | 385.133 | 385.101 | 5421740 | 42636400 | 0 | 4899410 | 389.268 | 293.935 | 318.353 | 118.792 | 0.37323 | 0.00027778
2022-08-16 18:00 | 76.9072 | 13.0928 | 27 | 266 | 0 | 1 | 1400840 | 252.67 | 2.114 | 0 | 57.2007 | 294.65 | 295.971 | 357.017 | 0.181 | 0.0032071 | 0 | 3495040 | 381.571 | 298.433 | 5703580 | 299.484 | 297.394 | 385.101 | 385.066 | 11125300 | 36932800 | 0 | 4895880 | 373.402 | 295.971 | 256.179 | 96.8216 | 0.37823 | 0
2022-08-16 19:00 | 88.9535 | 1.0465 | 26 | 0 | 0 | 1 | 0 | 0 | -17.0206 | 0 | 0 | 296.294 | 300 | 320.787 | 0 | 0.0031654 | 0 | 4898990 | 381.255 | 298.602 | 7989620 | 298.671 | 297.872 | 385.066 | 385.024 | 19114900 | 28943200 | 0 | 4898990 | 380.078 | 294.88 | 283.037 | 107.335 | 0.3794 | 0
2022-08-16 20:00 | 100.793 | -10.793 | 25 | 0 | 1 | 1 | 0 | 0 | -17.0828 | 0 | 0 | 296.735 | 297.725 | 297.568 | 0 | 0.0031722 | 0 | 4898990 | 381.208 | 297.969 | 7989400 | 298.669 | 298.067 | 385.024 | 384.967 | 27104300 | 20953800 | 0 | 4898990 | 380.286 | 294.88 | 283.763 | 107.854 | 0.38096 | 0
2022-08-16 21:00 | 111.908 | -21.908 | 24 | 0 | 1 | 1 | 0 | 0 | -16.515 | 0 | 0 | 292.013 | 281.407 | 281.336 | 0 | 0.0031675 | 0 | 4898990 | 381.142 | 297.283 | 7989090 | 298.666 | 298.173 | 384.967 | 384.883 | 35093400 | 12964700 | 0 | 4898990 | 380.552 | 294.88 | 284.697 | 108.964 | 0.38239 | 0
2022-08-16 22:00 | 121.645 | -31.645 | 24 | 0 | 1 | 1 | 0 | 0 | -15.6625 | 0 | 0 | 284.952 | 268.974 | 268.922 | 0 | 0.0031383 | 0 | 4898990 | 381.031 | 296.656 | 7988570 | 298.661 | 298.239 | 384.883 | 384.716 | 43082000 | 4976130 | 0 | 4898990 | 380.938 | 294.88 | 286.054 | 109.536 | 0.38234 | 0
2022-08-16 23:00 | 129.151 | -39.151 | 23 | 0 | 1 | 1 | 0 | 0 | -14.7493 | 0 | 0 | 276.984 | 258.752 | 258.71 | 0 | 0.0030997 | 0 | 0 | 258.752 | 293 | 0 | 258.752 | 298.214 | 258.752 | 384.434 | 43082000 | 4976130 | 0 | 0 | 293 | 293 | 0 | 0 | 0 | 0
2022-08-17 | 133.296 | -43.296 | 22 | 0 | 1 | 1 | 0 | 0 | -13.8764 | 0 | 0 | 268.812 | 249.885 | 249.849 | 0 | 0.0030593 | 0 | 0 | 249.885 | 293 | 0 | 249.885 | 298.188 | 249.885 | 384.152 | 43082000 | 4976130 | 0 | 0 | 293 | 293 | 0 | 0 | 0 | 0
2022-08-17 01:00 | 133.156 | -43.156 | 21 | 0 | 1 | 1 | 0 | 0 | -13.0582 | 0 | 0 | 260.773 | 241.921 | 241.889 | 0 | 0.0030204 | 0 | 0 | 241.921 | 293 | 0 | 241.921 | 298.163 | 241.921 | 383.869 | 43082000 | 4976130 | 0 | 0 | 293 | 293 | 0 | 0 | 0 | 0
2022-08-17 02:00 | 128.765 | -38.765 | 21 | 0 | 1 | 1 | 0 | 0 | -12.3092 | 0 | 0 | 253.015 | 234.607 | 234.579 | 0 | 0.0029843 | 0 | 0 | 234.607 | 293 | 0 | 234.607 | 298.138 | 234.607 | 383.587 | 43082000 | 4976130 | 0 | 0 | 293 | 293 | 0 | 0 | 0 | 0
2022-08-17 03:00 | 121.088 | -31.088 | 20 | 0 | 1 | 1 | 0 | 0 | -11.643 | 0 | 0 | 245.59 | 227.774 | 227.748 | 0 | 0.0029514 | 0 | 0 | 227.774 | 293 | 0 | 227.774 | 298.113 | 227.774 | 383.303 | 43082000 | 4976130 | 0 | 0 | 293 | 293 | 0 | 0 | 0 | 0
2022-08-17 04:00 | 111.244 | -21.244 | 20 | 0 | 1 | 1 | 0 | 0 | -11.0136 | 0 | 0 | 238.514 | 221.356 | 221.332 | 0 | 0.0029216 | 0 | 0 | 221.356 | 293 | 0 | 221.356 | 298.088 | 221.356 | 383.02 | 43082000 | 4976130 | 0 | 0 | 293 | 293 | 0 | 0 | 0 | 0
2022-08-17 05:00 | 100.065 | -10.065 | 21 | 0 | 1 | 1 | 0 | 0 | -10.4715 | 0 | 0 | 231.774 | 215.268 | 215.246 | 0 | 0.0028948 | 0 | 0 | 215.268 | 293 | 0 | 215.268 | 298.062 | 215.268 | 382.739 | 43082000 | 4976130 | 0 | 0 | 293 | 293 | 0 | 0 | 0 | 0
2022-08-17 06:00 | 88.2866 | 1.7134 | 23 | 294 | 1 | 1 | 0 | 279.267 | 15.5013 | 0 | 0 | 231.344 | 230.281 | 230.326 | 0.181 | 0.0028998 | 0 | 0 | 230.281 | 293 | 0 | 230.281 | 298.037 | 230.281 | 382.458 | 43082000 | 4976130 | 0 | 0 | 293 | 293 | 0 | 0 | 0 | 0
2022-08-17 07:00 | 76.1314 | 13.8686 | 27 | 584 | 0 | 1 | 0 | 554.735 | 306.236 | 0 | 0 | 293.577 | 300 | 379.625 | 0.181 | 1.0274 | 0 | 0 | 379.625 | 293 | 0 | 300 | 298.013 | 379.625 | 382.182 | 43082000 | 4976130 | 0 | 0 | 293 | 293 | 0 | 0 | 0 | 0
2022-08-17 08:00 | 63.4975 | 26.5025 | 30 | 740 | 0 | 1 | 7108130 | 702.917 | 473.483 | 0 | 455.929 | 296.841 | 296.776 | 390.744 | 0.181 | 4.5561 | 0 | -2706100 | 380.992 | 301.496 | -4435570 | 298.013 | 297.987 | 387.397 | 384.494 | 38646400 | 9411690 | 0 | 4671120 | 390.893 | 293 | 311.798 | 57.7383 | 0.356 | -74.7472
2022-08-17 09:00 | 50.8632 | 39.1368 | 32 | 815 | 0 | 1 | 8166160 | 774.159 | 520.402 | 0 | 517.881 | 297.884 | 297.908 | 390.634 | 0.181 | 6.2873 | 0 | -3818310 | 381.485 | 301.708 | -6258490 | 297.987 | 297.958 | 387.157 | 385.47 | 32388000 | 15670200 | 0 | 4700500 | 390.893 | 293.651 | 311.798 | 115.028 | 0.3692 | -97.9583
2022-08-17 10:00 | 38.5902 | 51.4098 | 33 | 857 | 0 | 0.96822 | 8232660 | 814.054 | 522.984 | 18.5925 | 521.976 | 297.894 | 297.846 | 390.614 | 0.17525 | 6.3957 | 0 | -3882290 | 381.536 | 301.689 | -6363240 | 297.958 | 297.922 | 387.144 | 385.892 | 26024700 | 22033400 | 0 | 4700500 | 390.893 | 293.651 | 311.798 | 114.49 | 0.36772 | -97.2583
2022-08-17 11:00 | 27.4682 | 62.5318 | 34 | 875 | 0 | 0.96003 | 8228290 | 831.152 | 522.725 | 23.8467 | 521.709 | 297.894 | 297.717 | 390.615 | 0.17377 | 6.3862 | 0 | -3870960 | 381.476 | 301.649 | -6344520 | 297.922 | 297.877 | 387.145 | 386.124 | 19680200 | 28377900 | 0 | 4700500 | 390.893 | 293.651 | 311.798 | 113.936 | 0.3662 | -95.325
2022-08-17 12:00 | 19.8032 | 70.1968 | 35 | 881 | 0 | 0.97577 | 8190210 | 836.851 | 523.06 | 14.4951 | 522.322 | 297.346 | 297.572 | 390.633 | 0.17661 | 6.2889 | 0 | -3577410 | 381.406 | 301.541 | -5863210 | 297.877 | 297.814 | 387.199 | 386.268 | 13817000 | 34241100 | 0 | 4898990 | 390.893 | 294.115 | 323.507 | 117.627 | 0.36385 | -79.4972
2022-08-17 13:00 | 20.1572 | 69.8428 | 36 | 872 | 0 | 1 | 8037460 | 828.302 | 514.331 | 0 | 513.16 | 297.34 | 297.281 | 390.732 | 0.181 | 5.9583 | 0 | -3394930 | 381.321 | 301.431 | -5563900 | 297.814 | 297.72 | 387.233 | 386.369 | 8253100 | 39805000 | 0 | 4898990 | 390.893 | 294.115 | 323.507 | 117.062 | 0.36235 | -71.2389
2022-08-17 14:00 | 28.2294 | 61.7706 | 36 | 855 | 0 | 0.94554 | 7503980 | 812.154 | 484.714 | 31.5531 | 483.844 | 296.557 | 296.545 | 390.899 | 0.17114 | 4.8549 | 0 | -2597740 | 381.239 | 301.124 | -4257100 | 297.72 | 297.545 | 387.412 | 386.439 | 3996000 | 44062100 | 0 | 4898990 | 390.893 | 294.115 | 323.507 | 117.062 | 0.36235 | 2.0139
2022-08-17 15:00 | 39.4925 | 50.5075 | 35 | 809 | 0 | 0.86534 | 6535870 | 768.459 | 431.319 | 74.3023 | 431.572 | 294.176 | 294.115 | 390.887 | 0.15663 | 3.2003 | 0 | 0 | 390.91 | 294.115 | 0 | 294.115 | 297.288 | 390.91 | 386.408 | 3996000 | 44062100 | 0 | 4898990 | 390.91 | 294.115 | 323.568 | 117.65 | 0.36384 | 454.6889
2022-08-17 16:00 | 51.8188 | 38.1812 | 34 | 730 | 0 | 0.88747 | 6220700 | 693.418 | 407.055 | 56.1525 | 406.623 | 294.117 | 294.115 | 389.967 | 0.16063 | 2.7633 | 0 | 0 | 390.032 | 294.115 | 0 | 294.115 | 297.03 | 390.032 | 386.377 | 3996000 | 44062100 | 0 | 4898990 | 390.032 | 294.115 | 320.461 | 117.026 | 0.36552 | 367.1417
2022-08-17 17:00 | 64.4747 | 25.5253 | 32 | 447 | 0 | 1 | 3257120 | 424.6 | 218.833 | 0 | 215.546 | 294.115 | 294.115 | 391.088 | 0.181 | 0.42352 | 0 | 1641470 | 383.218 | 296.993 | 2677850 | 297.258 | 296.966 | 386.377 | 386.345 | 6673860 | 41384300 | 0 | 4898590 | 387.737 | 294.115 | 312.324 | 115.002 | 0.36905 | 0
2022-08-17 18:00 | 77.1122 | 12.8878 | 30 | 281 | 0 | 1 | 0 | 266.919 | -17.0074 | 0 | 0 | 295.923 | 300 | 342.11 | 0 | 0.0031645 | 0 | 4898990 | 382.484 | 299.061 | 7995830 | 298.825 | 297.908 | 386.345 | 386.308 | 14669700 | 33388500 | 0 | 4898990 | 381.171 | 294.982 | 286.539 | 106.769 | 0.3733 | 0
2022-08-17 19:00 | 89.1353 | 0.8647 | 28 | 0 | 0 | 1 | 0 | 0 | -16.986 | 0 | 0 | 297.178 | 300 | 311.402 | 0 | 0.0031716 | 0 | 4898990 | 382.444 | 298.649 | 7995640 | 298.823 | 298.184 | 386.308 | 386.26 | 22665300 | 25392800 | 0 | 4898990 | 381.36 | 294.982 | 287.201 | 107.779 | 0.3763 | 0
2022-08-17 20:00 | 101.028 | -11.028 | 27 | 0 | 1 | 1 | 0 | 0 | -16.7465 | 0 | 0 | 295.388 | 291.372 | 291.334 | 0 | 0.0031745 | 0 | 4898990 | 382.391 | 297.923 | 7995390 | 298.82 | 298.315 | 386.26 | 386.194 | 30660700 | 17397400 | 0 | 4898990 | 381.594 | 294.982 | 288.021 | 108.976 | 0.37775 | 0
2022-08-17 21:00 | 112.167 | -22.167 | 26 | 0 | 1 | 1 | 0 | 0 | -16.0266 | 0 | 0 | 289.707 | 276.92 | 276.858 | 0 | 0.0031591 | 0 | 4898990 | 382.299 | 297.218 | 7993640 | 298.523 | 298.331 | 386.194 | 386.087 | 38654400 | 9403770 | 0 | 4898990 | 381.893 | 294.676 | 290.037 | 109.467 | 0.3792 | 0
2022-08-17 22:00 | 121.931 | -31.931 | 26 | 0 | 1 | 1 | 0 | 0 | -15.14 | 0 | 0 | 282.318 | 265.534 | 265.489 | 0 | 0.0031258 | 0 | 3383220 | 382.345 | 296.43 | 5514250 | 296.499 | 298.078 | 386.087 | 385.864 | 44168600 | 3889520 | 0 | 3383220 | 382.345 | 292.853 | 205.354 | 78.7045 | 0.38333 | 0
2022-08-17 23:00 | 129.464 | -39.464 | 26 | 0 | 1 | 1 | 0 | 0 | -14.2581 | 0 | 0 | 274.329 | 255.977 | 255.938 | 0 | 0.0030865 | 0 | 0 | 255.977 | 292.853 | 0 | 255.977 | 298.054 | 255.977 | 385.505 | 44168600 | 3889520 | 0 | 0 | 292.853 | 292.853 | 0 | 0 | 0 | 0
2022-08-18 | 133.62 | -43.62 | 26 | 0 | 1 | 1 | 0 | 0 | -13.412 | 0 | 0 | 266.285 | 247.576 | 247.543 | 0 | 0.0030468 | 0 | 0 | 247.576 | 292.853 | 0 | 247.576 | 298.03 | 247.576 | 385.147 | 44168600 | 3889520 | 0 | 0 | 292.853 | 292.853 | 0 | 0 | 0 | 0
2022-08-18 01:00 | 133.463 | -43.463 | 25 | 0 | 1 | 1 | 0 | 0 | -12.6094 | 0 | 0 | 258.441 | 239.978 | 239.948 | 0 | 0.0030092 | 0 | 0 | 239.978 | 292.853 | 0 | 239.978 | 298.005 | 239.978 | 384.788 | 44168600 | 3889520 | 0 | 0 | 292.853 | 292.853 | 0 | 0 | 0 | 0
2022-08-18 02:00 | 129.032 | -39.032 | 25 | 0 | 1 | 1 | 0 | 0 | -11.8835 | 0 | 0 | 250.906 | 232.968 | 232.941 | 0 | 0.0029746 | 0 | 0 | 232.968 | 292.853 | 0 | 232.968 | 297.981 | 232.968 | 384.43 | 44168600 | 3889520 | 0 | 0 | 292.853 | 292.853 | 0 | 0 | 0 | 0
2022-08-18 03:00 | 121.308 | -31.308 | 24 | 0 | 1 | 1 | 0 | 0 | -11.239 | 0 | 0 | 243.713 | 226.399 | 226.374 | 0 | 0.0029431 | 0 | 0 | 226.399 | 292.853 | 0 | 226.399 | 297.957 | 226.399 | 384.071 | 44168600 | 3889520 | 0 | 0 | 292.853 | 292.853 | 0 | 0 | 0 | 0
2022-08-18 04:00 | 111.425 | -21.425 | 23 | 0 | 1 | 1 | 0 | 0 | -10.6494 | 0 | 0 | 236.86 | 220.199 | 220.175 | 0 | 0.0029146 | 0 | 0 | 220.199 | 292.853 | 0 | 220.199 | 297.933 | 220.199 | 383.711 | 44168600 | 3889520 | 0 | 0 | 292.853 | 292.853 | 0 | 0 | 0 | 0
2022-08-18 05:00 | 100.215 | -10.215 | 23 | 0 | 1 | 1 | 0 | 0 | -10.1103 | 0 | 0 | 230.335 | 214.32 | 214.298 | 0 | 0.0028889 | 0 | 0 | 214.32 | 292.853 | 0 | 214.32 | 297.908 | 214.32 | 383.352 | 44168600 | 3889520 | 0 | 0 | 292.853 | 292.853 | 0 | 0 | 0 | 0
2022-08-18 06:00 | 88.402 | 1.598 | 25 | 304 | 1 | 1 | 0 | 288.766 | 15.6429 | 0 | 0 | 230.053 | 229.354 | 229.399 | 0.181 | 0.002894 | 0 | 0 | 229.354 | 292.853 | 0 | 229.354 | 297.884 | 229.354 | 382.995 | 44168600 | 3889520 | 0 | 0 | 292.853 | 292.853 | 0 | 0 | 0 | 0
2022-08-18 07:00 | 76.2473 | 13.7527 | 29 | 61 | 1 | 1 | 0 | 57.9432 | 19.8647 | 0 | 0 | 234.325 | 244.908 | 244.953 | 0.181 | 0.0029067 | 0 | 0 | 244.908 | 292.853 | 0 | 244.908 | 297.86 | 244.908 | 382.642 | 44168600 | 3889520 | 0 | 0 | 292.853 | 292.853 | 0 | 0 | 0 | 0
2022-08-18 08:00 | 63.6096 | 26.3904 | 32 | 0 | 1 | 1 | 0 | 0 | -10.4653 | 0 | 0 | 233.987 | 233.157 | 233.114 | 0.181 | 0.0028826 | 0 | 0 | 233.157 | 292.853 | 0 | 233.157 | 297.837 | 233.157 | 382.293 | 44168600 | 3889520 | 0 | 0 | 292.853 | 292.853 | 0 | 0 | 0 | 0
2022-08-18 09:00 | 50.9822 | 39.0178 | 34 | 204 | 0 | 1 | 0 | 193.777 | 108.705 | 0 | 0 | 266.178 | 300 | 315.047 | 0.181 | 0.022974 | 0 | 0 | 315.047 | 292.853 | 0 | 300 | 297.813 | 315.047 | 381.946 | 44168600 | 3889520 | 0 | 0 | 292.853 | 292.853 | 0 | 0 | 0 | 0
2022-08-18 10:00 | 38.7335 | 51.2665 | 35 | 848 | 0 | 0.9777 | 5982170 | 805.505 | 522.38 | 12.9089 | 387.092 | 295.104 | 295.234 | 390.278 | 0.17696 | 5.5945 | 0 | -1424450 | 382.945 | 300.873 | -2333650 | 297.813 | 297.789 | 387.134 | 383.675 | 41835000 | 6223160 | 0 | 4699470 | 390.205 | 292.853 | 311.798 | 56.2413 | 0.356 | -39.375
2022-08-18 11:00 | 27.6666 | 62.3334 | 36 | 852 | 0 | 0.98955 | 8171210 | 809.305 | 523.7 | 6.0722 | 517.682 | 297.936 | 297.989 | 390.608 | 0.17911 | 6.4075 | 0 | -3786570 | 381.623 | 301.508 | -6205250 | 297.789 | 297.763 | 387.011 | 385.232 | 35629700 | 12428400 | 0 | 4721350 | 390.743 | 293.938 | 311.798 | 113.094 | 0.36315 | -93.5306
2022-08-18 12:00 | 20.0941 | 69.9059 | 36 | 838 | 0 | 1 | 7967610 | 796.006 | 507.232 | 0 | 505.862 | 297.963 | 297.761 | 390.795 | 0.181 | 5.8198 | 0 | -3555330 | 381.619 | 301.435 | -5826220 | 297.763 | 297.731 | 387.055 | 385.74 | 29803500 | 18254600 | 0 | 4721350 | 390.743 | 293.938 | 311.798 | 113.094 | 0.36315 | -85.8528
2022-08-18 13:00 | 20.4778 | 69.5222 | 35 | 814 | 0 | 1 | 7386180 | 773.209 | 476.031 | 0 | 474.561 | 297.33 | 297.29 | 391.273 | 0.181 | 4.6567 | 0 | -2940590 | 381.601 | 301.29 | -4820170 | 297.731 | 297.694 | 387.695 | 386.089 | 24983300 | 23074800 | 0 | 4694100 | 391.273 | 293.938 | 311.798 | 113.86 | 0.36468 | -69.0306
2022-08-18 14:00 | 28.4971 | 61.5029 | 33 | 0 | 0 | 1 | 0 | 0 | -17.5467 | 0 | 0 | 298.153 | 300 | 342.554 | 0.181 | 0.0031809 | 0 | 4898990 | 382.23 | 300.073 | 7995220 | 298.942 | 297.965 | 386.089 | 386.016 | 32978600 | 15079600 | 0 | 4898990 | 381.535 | 295.117 | 287.39 | 105.751 | 0.36872 | 0
2022-08-18 15:00 | 39.7211 | 50.2789 | 31 | 0 | 0 | 1 | 0 | 0 | -17.457 | 0 | 0 | 298.723 | 300 | 311.851 | 0.181 | 0.0031829 | 0 | 4898990 | 382.138 | 298.784 | 7994790 | 298.938 | 298.129 | 386.016 | 385.887 | 40973400 | 7084790 | 0 | 4898990 | 381.885 | 295.117 | 288.62 | 107.337 | 0.37165 | 0
2022-08-18 16:00 | 52.0294 | 37.9706 | 29 | 0 | 1 | 1 | 0 | 0 | -17.1602 | 0 | 0 | 296.567 | 291.74 | 291.703 | 0.181 | 0.0031823 | 0 | 1962660 | 382.427 | 297.629 | 3194970 | 294.229 | 297.823 | 385.887 | 385.627 | 44168300 | 3889820 | 0 | 1962660 | 382.427 | 290.886 | 121.716 | 45.0778 | 0.3693 | 0
2022-08-18 17:00 | 64.6803 | 25.3197 | 27 | 0 | 1 | 1 | 0 | 0 | -16.3626 | 0 | 0 | 290.602 | 277.2 | 277.137 | 0.181 | 0.0031649 | 0 | 0 | 277.2 | 293 | 0 | 277.2 | 297.799 | 277.2 | 385.27 | 44168300 | 3889820 | 0 | 0 | 293 | 293 | 0 | 0 | 0 | 0
2022-08-18 18:00 | 77.3211 | 12.6789 | 25 | 0 | 1 | 1 | 0 | 0 | -15.3721 | 0 | 0 | 283 | 265.758 | 265.71 | 0 | 0.0031301 | 0 | 0 | 265.758 | 293 | 0 | 265.758 | 297.775 | 265.758 | 384.911 | 44168300 | 3889820 | 0 | 0 | 293 | 293 | 0 | 0 | 0 | 0
2022-08-18 19:00 | 89.3156 | 0.6844 | 23 | 0 | 1 | 1 | 0 | 0 | -14.4545 | 0 | 0 | 274.843 | 256.123 | 256.084 | 0 | 0.0030895 | 0 | 0 | 256.123 | 293 | 0 | 256.123 | 297.751 | 256.123 | 384.551 | 44168300 | 3889820 | 0 | 0 | 293 | 293 | 0 | 0 | 0 | 0
2022-08-18 20:00 | 101.266 | -11.266 | 23 | 0 | 1 | 1 | 0 | 0 | -13.5726 | 0 | 0 | 266.662 | 247.653 | 247.621 | 0 | 0.0030489 | 0 | 0 | 247.653 | 293 | 0 | 247.653 | 297.727 | 247.653 | 384.191 | 44168300 | 3889820 | 0 | 0 | 293 | 293 | 0 | 0 | 0 | 0
2022-08-18 21:00 | 112.429 | -22.429 | 23 | 0 | 1 | 1 | 0 | 0 | -12.7558 | 0 | 0 | 258.706 | 239.99 | 239.96 | 0 | 0.0030107 | 0 | 0 | 239.99 | 293 | 0 | 239.99 | 297.702 | 239.99 | 383.831 | 44168300 | 3889820 | 0 | 0 | 293 | 293 | 0 | 0 | 0 | 0
2022-08-18 22:00 | 122.221 | -32.221 | 22 | 0 | 1 | 1 | 0 | 0 | -12.0272 | 0 | 0 | 251.071 | 232.899 | 232.872 | 0 | 0.0029755 | 0 | 0 | 232.899 | 293 | 0 | 232.899 | 297.678 | 232.899 | 383.47 | 44168300 | 3889820 | 0 | 0 | 293 | 293 | 0 | 0 | 0 | 0
2022-08-18 23:00 | 129.781 | -39.781 | 22 | 0 | 1 | 1 | 0 | 0 | -11.4194 | 0 | 0 | 243.775 | 226.22 | 226.194 | 0 | 0.0029435 | 0 | 0 | 226.22 | 293 | 0 | 226.22 | 297.653 | 226.22 | 383.11 | 44168300 | 3889820 | 0 | 0 | 293 | 293 | 0 | 0 | 0 | 0
2022-08-19 | 133.948 | -43.948 | 22 | 0 | 1 | 1 | 0 | 0 | -10.8351 | 0 | 0 | 236.819 | 219.909 | 219.885 | 0 | 0.0029147 | 0 | 0 | 219.909 | 293 | 0 | 219.909 | 297.629 | 219.909 | 382.751 | 44168300 | 3889820 | 0 | 0 | 293 | 293 | 0 | 0 | 0 | 0
2022-08-19 01:00 | 133.773 | -43.773 | 22 | 0 | 1 | 1 | 0 | 0 | -10.2397 | 0 | 0 | 230.205 | 213.969 | 213.947 | 0 | 0.0028886 | 0 | 0 | 213.969 | 293 | 0 | 213.969 | 297.604 | 213.969 | 382.391 | 44168300 | 3889820 | 0 | 0 | 293 | 293 | 0 | 0 | 0 | 0
2022-08-19 02:00 | 129.3 | -39.3 | 22 | 0 | 1 | 1 | 0 | 0 | -9.6671 | 0 | 0 | 223.926 | 208.375 | 208.355 | 0 | 0.0028652 | 0 | 0 | 208.375 | 293 | 0 | 208.375 | 297.58 | 208.375 | 382.032 | 44168300 | 3889820 | 0 | 0 | 293 | 293 | 0 | 0 | 0 | 0
2022-08-19 03:00 | 121.53 | -31.53 | 22 | 0 | 1 | 1 | 0 | 0 | -9.0723 | 0 | 0 | 217.985 | 203.143 | 203.124 | 0 | 0.0028441 | 0 | 0 | 203.143 | 293 | 0 | 203.143 | 297.556 | 203.143 | 381.674 | 44168300 | 3889820 | 0 | 0 | 293 | 293 | 0 | 0 | 0 | 0
2022-08-19 04:00 | 111.606 | -21.606 | 22 | 0 | 1 | 1 | 0 | 0 | -8.472 | 0 | 0 | 212.381 | 198.274 | 198.256 | 0 | 0.0028251 | 0 | 0 | 198.274 | 293 | 0 | 198.274 | 297.531 | 198.274 | 381.315 | 44168300 | 3889820 | 0 | 0 | 293 | 293 | 0 | 0 | 0 | 0
2022-08-19 05:00 | 100.366 | -10.366 | 22 | 0 | 1 | 1 | 0 | 0 | -7.9758 | 0 | 0 | 207.091 | 193.674 | 193.658 | 0 | 0.0028081 | 0 | 0 | 193.674 | 293 | 0 | 193.674 | 297.507 | 193.674 | 380.957 | 44168300 | 3889820 | 0 | 0 | 293 | 293 | 0 | 0 | 0 | 0
2022-08-19 06:00 | 88.5166 | 1.4834 | 22 | 25 | 1 | 1 | 0 | 23.7472 | -5.6193 | 0 | 0 | 202.58 | 191.063 | 190.905 | 0.181 | 0.0027922 | 0 | 0 | 191.063 | 293 | 0 | 191.063 | 297.482 | 191.063 | 380.6 | 44168300 | 3889820 | 0 | 0 | 293 | 293 | 0 | 0 | 0 | 0
2022-08-19 07:00 | 76.3634 | 13.6366 | 22 | 94 | 1 | 1 | 0 | 89.2895 | 38.6787 | 0 | 0 | 208.298 | 222.983 | 223.06 | 0.181 | 0.0028266 | 0 | 0 | 222.983 | 293 | 0 | 222.983 | 297.458 | 222.983 | 380.242 | 44168300 | 3889820 | 0 | 0 | 293 | 293 | 0 | 0 | 0 | 0
2022-08-19 08:00 | 63.7223 | 26.2777 | 24 | 307 | 0 | 1 | 0 | 291.616 | 179.921 | 0 | 0 | 269.691 | 300 | 342.346 | 0.181 | 0.1125 | 0 | 0 | 342.346 | 293 | 0 | 300 | 297.434 | 342.346 | 379.887 | 44168300 | 3889820 | 0 | 0 | 293 | 293 | 0 | 0 | 0 | 0
2022-08-19 09:00 | 51.1025 | 38.8975 | 26 | 598 | 0 | 1 | 4325880 | 568.033 | 373.084 | 0 | 283.376 | 291.856 | 293 | 389.172 | 0.181 | 1.9039 | 0 | 0 | 389.172 | 293 | 0 | 293 | 297.41 | 389.172 | 379.535 | 44168300 | 3889820 | 0 | 4325880 | 389.172 | 293 | 283.376 | 53.8592 | 0.356 | 0
2022-08-19 10:00 | 38.8788 | 51.1212 | 27 | 119 | 0 | 1 | 601723 | 113.037 | 46.4927 | 0 | 35.8949 | 295.319 | 302.678 | 389.706 | 0.181 | 0.0039282 | 0 | -601723 | 380.199 | 299.991 | -985253 | 297.41 | 297.385 | 387.04 | 380.771 | 43183100 | 4875070 | 0 | 0 | 293 | 293 | 0 | 0 | 0 | 0
2022-08-19 11:00 | 27.8683 | 62.1317 | 28 | 11 | 0 | 1 | 0 | 10.4488 | -11.4175 | 0 | 0 | 296.759 | 300 | 346.291 | 0.181 | 0.0031828 | 0 | 0 | 346.477 | 293 | 0 | 300 | 297.361 | 346.477 | 380.49 | 43183100 | 4875070 | 0 | 0 | 293 | 293 | 0 | 0 | 0 | 0
2022-08-19 12:00 | 20.3886 | 69.6114 | 29 | 18 | 0 | 1 | 0 | 17.098 | -7.8064 | 0 | 0 | 297.757 | 300 | 321.824 | 0.181 | 0.0031966 | 0 | 0 | 321.824 | 293 | 0 | 300 | 297.337 | 321.824 | 380.211 | 43183100 | 4875070 | 0 | 0 | 293 | 293 | 0 | 0 | 0 | 0
2022-08-19 13:00 | 20.8025 | 69.1975 | 29 | 52 | 0 | 1 | 0 | 49.3942 | 9.1187 | 0 | 0 | 298.449 | 300 | 319.527 | 0.181 | 0.0032497 | 0 | 0 | 319.527 | 293 | 0 | 300 | 297.312 | 319.527 | 379.931 | 43183100 | 4875070 | 0 | 0 | 293 | 293 | 0 | 0 | 0 | 0
2022-08-19 14:00 | 28.7699 | 61.2301 | 29 | 298 | 0 | 1 | 898158 | 283.067 | 156.884 | 0 | 49.421 | 294.426 | 293 | 374.521 | 0.181 | 0.16319 | 0 | 601615 | 377.353 | 301.666 | 977222 | 295.428 | 297.247 | 379.931 | 379.62 | 44160300 | 3897850 | 0 | 1499770 | 375.657 | 293 | 83.7373 | 8.2409 | 0.356 | 0.00083333
2022-08-19 15:00 | 39.9546 | 50.0454 | 28 | 591 | 0 | 1 | 5091340 | 561.384 | 357.026 | 0 | 337.727 | 294.286 | 294.262 | 391.451 | 0.181 | 1.771 | 0 | -452676 | 379.662 | 299.734 | -741766 | 297.247 | 297.223 | 388.645 | 380.768 | 43418500 | 4639610 | 0 | 4678770 | 391.144 | 293.454 | 311.798 | 117.082 | 0.37527 | -11.1406
2022-08-19 16:00 | 52.2443 | 37.7557 | 27 | 713 | 0 | 1 | 6909410 | 677.27 | 449.541 | 0 | 446.044 | 296.45 | 296.584 | 390.962 | 0.181 | 3.8471 | 0 | -2446410 | 380.234 | 300.676 | -4008690 | 297.223 | 297.197 | 387.678 | 383.812 | 39409800 | 8648300 | 0 | 4678770 | 391.144 | 293.454 | 311.798 | 117.638 | 0.37679 | -59.9361
2022-08-19 17:00 | 64.89 | 25.11 | 26 | 478 | 0 | 1 | 3469250 | 454.046 | 230.07 | 0 | 229.977 | 294.132 | 293.748 | 390.92 | 0.181 | 0.49728 | 0 | 1400640 | 380.753 | 302.402 | 2281120 | 296.719 | 297.146 | 383.812 | 383.626 | 41691000 | 6367180 | 0 | 4871690 | 387.737 | 293.748 | 311.757 | 117.638 | 0.37823 | -0.5
2022-08-19 18:00 | 77.5337 | 12.4663 | 25 | 171 | 0 | 1 | 0 | 162.431 | -17.1777 | 0 | 0 | 295.935 | 300 | 341.844 | 0 | 0.0031641 | 0 | 1522490 | 380.373 | 299.533 | 2474310 | 293.328 | 296.908 | 383.626 | 383.349 | 44165300 | 3892860 | 0 | 1522490 | 380.373 | 290.202 | 92.8478 | 34.2906 | 0.36823 | 0
2022-08-19 19:00 | 89.4933 | 0.5067 | 23 | 0 | 0 | 1 | 0 | 0 | -17.1364 | 0 | 0 | 297.186 | 300 | 311.084 | 0 | 0.0031713 | 0 | 0 | 311.084 | 293 | 0 | 300 | 296.883 | 311.084 | 382.991 | 44165300 | 3892860 | 0 | 0 | 293 | 293 | 0 | 0 | 0 | 0
2022-08-19 20:00 | 101.508 | -11.508 | 23 | 0 | 1 | 1 | 0 | 0 | -16.8353 | 0 | 0 | 295.292 | 291.04 | 291 | 0 | 0.0031741 | 0 | 0 | 291.04 | 293 | 0 | 291.04 | 296.859 | 291.04 | 382.632 | 44165300 | 3892860 | 0 | 0 | 293 | 293 | 0 | 0 | 0 | 0
2022-08-19 21:00 | 112.694 | -22.694 | 23 | 0 | 1 | 1 | 0 | 0 | -16.0524 | 0 | 0 | 289.545 | 276.607 | 276.545 | 0 | 0.0031583 | 0 | 0 | 276.607 | 293 | 0 | 276.607 | 296.835 | 276.607 | 382.274 | 44165300 | 3892860 | 0 | 0 | 293 | 293 | 0 | 0 | 0 | 0
2022-08-19 22:00 | 122.515 | -32.515 | 22 | 0 | 1 | 1 | 0 | 0 | -15.1386 | 0 | 0 | 282.116 | 265.239 | 265.194 | 0 | 0.0031248 | 0 | 0 | 265.239 | 293 | 0 | 265.239 | 296.81 | 265.239 | 381.916 | 44165300 | 3892860 | 0 | 0 | 293 | 293 | 0 | 0 | 0 | 0
2022-08-19 23:00 | 130.101 | -40.101 | 22 | 0 | 1 | 1 | 0 | 0 | -14.2618 | 0 | 0 | 274.101 | 255.681 | 255.642 | 0 | 0.0030853 | 0 | 0 | 255.681 | 293 | 0 | 255.681 | 296.786 | 255.681 | 381.558 | 44165300 | 3892860 | 0 | 0 | 293 | 293 | 0 | 0 | 0 | 0
2022-08-20 | 134.28 | -44.28 | 22 | 0 | 1 | 1 | 0 | 0 | -13.4197 | 0 | 0 | 266.034 | 247.269 | 247.235 | 0 | 0.0030456 | 0 | 0 | 247.269 | 293 | 0 | 247.269 | 296.762 | 247.269 | 381.2 | 44165300 | 3892860 | 0 | 0 | 293 | 293 | 0 | 0 | 0 | 0
2022-08-20 01:00 | 134.085 | -44.085 | 21 | 0 | 1 | 1 | 0 | 0 | -12.647 | 0 | 0 | 258.163 | 239.631 | 239.601 | 0 | 0.0030079 | 0 | 0 | 239.631 | 293 | 0 | 239.631 | 296.737 | 239.631 | 380.841 | 44165300 | 3892860 | 0 | 0 | 293 | 293 | 0 | 0 | 0 | 0
2022-08-20 02:00 | 129.57 | -39.57 | 21 | 0 | 1 | 1 | 0 | 0 | -11.8934 | 0 | 0 | 250.606 | 232.607 | 232.579 | 0 | 0.0029733 | 0 | 0 | 232.607 | 293 | 0 | 232.607 | 296.713 | 232.607 | 380.483 | 44165300 | 3892860 | 0 | 0 | 293 | 293 | 0 | 0 | 0 | 0
2022-08-20 03:00 | 121.752 | -31.752 | 21 | 0 | 1 | 1 | 0 | 0 | -11.2072 | 0 | 0 | 243.404 | 226.063 | 226.038 | 0 | 0.0029418 | 0 | 0 | 226.063 | 293 | 0 | 226.063 | 296.688 | 226.063 | 380.125 | 44165300 | 3892860 | 0 | 0 | 293 | 293 | 0 | 0 | 0 | 0
2022-08-20 04:00 | 111.787 | -21.787 | 21 | 0 | 1 | 1 | 0 | 0 | -10.5806 | 0 | 0 | 236.561 | 219.917 | 219.893 | 0 | 0.0029134 | 0 | 0 | 219.917 | 293 | 0 | 219.917 | 296.664 | 219.917 | 379.767 | 44165300 | 3892860 | 0 | 0 | 293 | 293 | 0 | 0 | 0 | 0
2022-08-20 05:00 | 100.517 | -10.517 | 21 | 0 | 1 | 1 | 0 | 0 | -10.0321 | 0 | 0 | 230.058 | 214.091 | 214.07 | 0 | 0.0028878 | 0 | 0 | 214.091 | 293 | 0 | 214.091 | 296.639 | 214.091 | 379.41 | 44165300 | 3892860 | 0 | 0 | 293 | 293 | 0 | 0 | 0 | 0
2022-08-20 06:00 | 88.6301 | 1.3699 | 23 | 296 | 1 | 1 | 0 | 281.167 | 13.1089 | 0 | 0 | 229.204 | 227.087 | 227.128 | 0.181 | 0.0028883 | 0 | 0 | 227.087 | 293 | 0 | 227.087 | 296.615 | 227.087 | 379.055 | 44165300 | 3892860 | 0 | 0 | 293 | 293 | 0 | 0 | 0 | 0
2022-08-20 07:00 | 76.4798 | 13.5202 | 26 | 430 | 0 | 1 | 0 | 408.452 | 214.524 | 0 | 0 | 284.488 | 300 | 360.534 | 0.181 | 0.2781 | 0 | 0 | 360.534 | 293 | 0 | 300 | 296.591 | 360.534 | 378.704 | 44165300 | 3892860 | 0 | 0 | 293 | 293 | 0 | 0 | 0 | 0
2022-08-20 08:00 | 63.8357 | 26.1643 | 28 | 743 | 0 | 1 | 6578100 | 705.767 | 476.673 | 0 | 425.194 | 295.701 | 295.764 | 390.543 | 0.181 | 4.4443 | 0 | -2081990 | 381.046 | 299.947 | -3409650 | 296.591 | 296.566 | 387.415 | 382.584 | 40755600 | 7302510 | 0 | 4676650 | 390.784 | 293 | 311.798 | 58.2756 | 0.356 | -50.15
2022-08-20 09:00 | 51.2241 | 38.7759 | 30 | 187 | 0 | 1 | 1408030 | 177.629 | 94.9425 | 0 | 93.5691 | 294.213 | 293 | 390.483 | 0.181 | 0.034483 | 0 | 2095090 | 379.28 | 301.845 | 3408270 | 296.191 | 296.514 | 382.584 | 382.332 | 44163900 | 3894240 | 0 | 3503120 | 383.904 | 293 | 216.211 | 81.6117 | 0.37745 | 0
2022-08-20 10:00 | 39.0264 | 50.9736 | 31 | 479 | 0 | 1 | 4313820 | 454.996 | 287.913 | 0 | 287.928 | 293.108 | 293 | 390.886 | 0.181 | 0.93481 | 0 | 0 | 390.784 | 293 | 0 | 293 | 296.49 | 390.784 | 381.982 | 44163900 | 3894240 | 0 | 4313820 | 390.784 | 293 | 287.608 | 106.957 | 0.37254 | 0
2022-08-20 11:00 | 28.0733 | 61.9267 | 32 | 653 | 0 | 1 | 5979170 | 620.277 | 396.999 | 0 | 391.363 | 295.476 | 295.584 | 391.371 | 0.181 | 2.5487 | 0 | -1414990 | 382.556 | 299.628 | -2317950 | 296.49 | 296.466 | 388.221 | 384.091 | 41846000 | 6212190 | 0 | 4676940 | 391.371 | 293.669 | 311.798 | 115.144 | 0.36921 | -31.3222
2022-08-20 12:00 | 20.6868 | 69.3132 | 33 | 457 | 0 | 1 | 3930270 | 434.099 | 260.544 | 0 | 260.101 | 294.309 | 294.165 | 391.136 | 0.181 | 0.71685 | 0 | 965303 | 381.211 | 301.811 | 1572700 | 296.924 | 296.459 | 384.091 | 383.838 | 43418700 | 4639490 | 0 | 4899330 | 388.977 | 294.165 | 316.594 | 116.32 | 0.36725 | -1.0436
2022-08-20 13:00 | 21.1312 | 68.8688 | 33 | 508 | 0 | 1 | 4224130 | 482.543 | 283.286 | 0 | 281.931 | 293.785 | 293.731 | 391.531 | 0.181 | 0.89075 | 0 | 458606 | 381.292 | 301.887 | 746874 | 296.122 | 296.43 | 383.838 | 383.519 | 44165500 | 3892610 | 0 | 4682740 | 390.8 | 293.731 | 310.067 | 113.983 | 0.36782 | -0.0011111
2022-08-20 14:00 | 29.0476 | 60.9524 | 32 | 817 | 0 | 1 | 7454150 | 776.058 | 485.729 | 0 | 481.275 | 296.49 | 296.66 | 391.005 | 0.181 | 4.8353 | 0 | -2773410 | 384.033 | 299.992 | -4542140 | 296.43 | 296.405 | 387.431 | 385.464 | 39623400 | 8434760 | 0 | 4898990 | 391.005 | 293.731 | 325.11 | 119.481 | 0.36832 | -60.625
2022-08-20 15:00 | 40.1929 | 49.8071 | 32 | 546 | 0 | 1 | 4956070 | 518.639 | 327.088 | 0 | 327.319 | 294.14 | 293.831 | 390.79 | 0.181 | 1.4144 | 0 | -61869.3 | 381.948 | 298.098 | -101325 | 296.405 | 296.379 | 389.3 | 385.349 | 39522100 | 8536080 | 0 | 4898990 | 391.005 | 293.731 | 325.11 | 119.481 | 0.36832 | -1.3304
2022-08-20 16:00 | 52.4637 | 37.5363 | 31 | 452 | 0 | 1 | 4111420 | 429.349 | 273.144 | 0 | 271.896 | 294.001 | 293.731 | 390.912 | 0.181 | 0.82053 | 0 | 780112 | 382.564 | 301.662 | 1271600 | 296.431 | 296.355 | 385.349 | 385.174 | 40793700 | 7264480 | 0 | 4891530 | 389.537 | 293.731 | 319.398 | 117.882 | 0.37019 | 0.00055556
2022-08-20 17:00 | 65.1037 | 24.8963 | 29 | 17 | 0 | 1 | 0 | 16.1481 | -9.4044 | 0 | 0 | 295.844 | 300 | 348.319 | 0.181 | 0.00318 | 0 | 2072900 | 381.719 | 299.176 | 3373720 | 294.559 | 296.194 | 385.174 | 384.919 | 44167400 | 3890770 | 0 | 2072900 | 381.719 | 291.218 | 127.063 | 47.1593 | 0.37041 | 0
2022-08-20 18:00 | 77.75 | 12.25 | 27 | 0 | 0 | 1 | 0 | 0 | -17.1441 | 0 | 0 | 297.123 | 300 | 315.319 | 0 | 0.0031712 | 0 | 0 | 315.319 | 293 | 0 | 300 | 296.17 | 315.319 | 384.563 | 44167400 | 3890770 | 0 | 0 | 293 | 293 | 0 | 0 | 0 | 0
2022-08-20 19:00 | 89.6673 | 0.3327 | 26 | 0 | 1 | 1 | 0 | 0 | -17.0198 | 0 | 0 | 296.137 | 293.926 | 293.899 | 0 | 0.0031749 | 0 | 0 | 293.926 | 293 | 0 | 293.926 | 296.146 | 293.926 | 384.206 | 44167400 | 3890770 | 0 | 0 | 293 | 293 | 0 | 0 | 0 | 0
2022-08-20 20:00 | 101.754 | -11.754 | 25 | 0 | 1 | 1 | 0 | 0 | -16.3453 | 0 | 0 | 290.773 | 278.712 | 278.646 | 0 | 0.0031633 | 0 | 0 | 278.712 | 293 | 0 | 278.712 | 296.122 | 278.712 | 383.848 | 44167400 | 3890770 | 0 | 0 | 293 | 293 | 0 | 0 | 0 | 0
2022-08-20 21:00 | 112.964 | -22.964 | 24 | 0 | 1 | 1 | 0 | 0 | -15.478 | 0 | 0 | 283.444 | 266.826 | 266.776 | 0 | 0.0031312 | 0 | 0 | 266.826 | 293 | 0 | 266.826 | 296.098 | 266.826 | 383.49 | 44167400 | 3890770 | 0 | 0 | 293 | 293 | 0 | 0 | 0 | 0
2022-08-20 22:00 | 122.813 | -32.813 | 24 | 0 | 1 | 1 | 0 | 0 | -14.5416 | 0 | 0 | 275.402 | 256.959 | 256.918 | 0 | 0.0030919 | 0 | 0 | 256.959 | 293 | 0 | 256.959 | 296.074 | 256.959 | 383.132 | 44167400 | 3890770 | 0 | 0 | 293 | 293 | 0 | 0 | 0 | 0
2022-08-20 23:00 | 130.426 | -40.426 | 23 | 0 | 1 | 1 | 0 | 0 | -13.6636 | 0 | 0 | 267.255 | 248.34 | 248.305 | 0 | 0.0030516 | 0 | 0 | 248.34 | 293 | 0 | 248.34 | 296.05 | 248.34 | 382.773 | 44167400 | 3890770 | 0 | 0 | 293 | 293 | 0 | 0 | 0 | 0
2022-08-21 | 134.615 | -44.615 | 23 | 0 | 1 | 1 | 0 | 0 | -12.8195 | 0 | 0 | 259.298 | 240.595 | 240.564 | 0 | 0.0030134 | 0 | 0 | 240.595 | 293 | 0 | 240.595 | 296.026 | 240.595 | 382.415 | 44167400 | 3890770 | 0 | 0 | 293 | 293 | 0 | 0 | 0 | 0
2022-08-21 01:00 | 134.401 | -44.401 | 22 | 0 | 1 | 1 | 0 | 0 | -12.0432 | 0 | 0 | 251.656 | 233.485 | 233.457 | 0 | 0.0029781 | 0 | 0 | 233.485 | 293 | 0 | 233.485 | 296.001 | 233.485 | 382.056 | 44167400 | 3890770 | 0 | 0 | 293 | 293 | 0 | 0 | 0 | 0
2022-08-21 02:00 | 129.842 | -39.842 | 22 | 0 | 1 | 1 | 0 | 0 | -11.3258 | 0 | 0 | 244.378 | 226.882 | 226.857 | 0 | 0.002946 | 0 | 0 | 226.882 | 293 | 0 | 226.882 | 295.977 | 226.882 | 381.697 | 44167400 | 3890770 | 0 | 0 | 293 | 293 | 0 | 0 | 0 | 0
2022-08-21 03:00 | 121.975 | -31.975 | 22 | 0 | 1 | 1 | 0 | 0 | -10.6638 | 0 | 0 | 237.474 | 220.704 | 220.681 | 0 | 0.0029172 | 0 | 0 | 220.704 | 293 | 0 | 220.704 | 295.953 | 220.704 | 381.339 | 44167400 | 3890770 | 0 | 0 | 293 | 293 | 0 | 0 | 0 | 0
2022-08-21 04:00 | 111.969 | -21.969 | 21 | 0 | 1 | 1 | 0 | 0 | -10.0753 | 0 | 0 | 230.927 | 214.869 | 214.848 | 0 | 0.0028912 | 0 | 0 | 214.869 | 293 | 0 | 214.869 | 295.929 | 214.869 | 380.98 | 44167400 | 3890770 | 0 | 0 | 293 | 293 | 0 | 0 | 0 | 0
2022-08-21 05:00 | 100.667 | -10.667 | 21 | 0 | 1 | 1 | 0 | 0 | -9.5458 | 0 | 0 | 224.712 | 209.335 | 209.314 | 0 | 0.0028678 | 0 | 0 | 209.335 | 293 | 0 | 209.335 | 295.904 | 209.335 | 380.621 | 44167400 | 3890770 | 0 | 0 | 293 | 293 | 0 | 0 | 0 | 0
2022-08-21 06:00 | 88.7427 | 1.2573 | 23 | 0 | 1 | 1 | 0 | 0 | -9.1307 | 0 | 0 | 218.792 | 204.021 | 204.002 | 0.181 | 0.0028467 | 0 | 0 | 204.021 | 293 | 0 | 204.021 | 295.88 | 204.021 | 380.265 | 44167400 | 3890770 | 0 | 0 | 293 | 293 | 0 | 0 | 0 | 0
2022-08-21 07:00 | 76.5965 | 13.4035 | 26 | 125 | 1 | 1 | 0 | 118.736 | 50.3801 | 0 | 0 | 226.362 | 245.399 | 245.489 | 0.181 | 0.0029314 | 0 | 0 | 245.399 | 293 | 0 | 245.399 | 295.856 | 245.399 | 379.912 | 44167400 | 3890770 | 0 | 0 | 293 | 293 | 0 | 0 | 0 | 0
2022-08-21 08:00 | 63.9498 | 26.0502 | 29 | 244 | 0 | 1 | 0 | 231.773 | 137.077 | 0 | 0 | 268.581 | 300 | 334.989 | 0.181 | 0.048655 | 0 | 0 | 334.989 | 293 | 0 | 300 | 295.832 | 334.989 | 379.563 | 44167400 | 3890770 | 0 | 0 | 293 | 293 | 0 | 0 | 0 | 0
2022-08-21 09:00 | 51.3469 | 38.6531 | 31 | 776 | 0 | 1 | 5960800 | 737.113 | 493.521 | 0 | 387.531 | 294.57 | 294.854 | 390.279 | 0.181 | 4.676 | 0 | -1367700 | 381.033 | 298.933 | -2238280 | 295.832 | 295.808 | 387.166 | 382.118 | 41929100 | 6129050 | 0 | 4702390 | 390.279 | 293 | 311.798 | 57.4064 | 0.356 | -30.3583
2022-08-21 10:00 | 39.1761 | 50.8239 | 33 | 557 | 0 | 1 | 5170150 | 529.088 | 339.806 | 0 | 338.791 | 294.384 | 294.397 | 390.42 | 0.181 | 1.6088 | 0 | -477038 | 379.44 | 298.338 | -780739 | 295.808 | 295.784 | 387.878 | 382.573 | 41148400 | 6909790 | 0 | 4727780 | 390.42 | 293.715 | 311.798 | 114.367 | 0.3677 | -9.63
2022-08-21 11:00 | 28.2816 | 61.7184 | 34 | 482 | 0 | 1 | 4300410 | 457.846 | 284.736 | 0 | 283.458 | 294.048 | 294.016 | 390.637 | 0.181 | 0.93753 | 0 | 501363 | 380.079 | 301.115 | 816080 | 296.407 | 295.771 | 382.573 | 382.364 | 41964400 | 6093710 | 0 | 4801770 | 389.273 | 294.016 | 311.777 | 113.956 | 0.36611 | 0.00083333
2022-08-21 12:00 | 20.9886 | 69.0114 | 35 | 481 | 0 | 1 | 4147060 | 456.896 | 275.531 | 0 | 274.102 | 294.019 | 294.016 | 390.888 | 0.181 | 0.8429 | 0 | 739018 | 379.672 | 301.161 | 1202760 | 296.588 | 295.77 | 382.364 | 382.118 | 43167200 | 4890950 | 0 | 4886080 | 389.143 | 294.016 | 316.745 | 115.199 | 0.36427 | -0.00055556
2022-08-21 13:00 | 21.4638 | 68.5362 | 35 | 499 | 0 | 1 | 4109680 | 473.994 | 276.894 | 0 | 274.353 | 294.016 | 294.016 | 391.803 | 0.181 | 0.83003 | 0 | 612092 | 379.498 | 301.239 | 996035 | 296.488 | 295.763 | 382.118 | 381.811 | 44163200 | 3894910 | 0 | 4721770 | 390.208 | 294.016 | 309.772 | 112.96 | 0.36477 | 0.00055556
2022-08-21 14:00 | 29.3302 | 60.6698 | 34 | 542 | 0 | 1 | 4688800 | 514.839 | 310.453 | 0 | 310.088 | 294.016 | 294.016 | 390.941 | 0.181 | 1.1992 | 0 | 0 | 390.941 | 294.016 | 0 | 294.016 | 295.74 | 390.941 | 381.465 | 44163200 | 3894910 | 0 | 4688800 | 390.941 | 294.016 | 310.088 | 113.748 | 0.36625 | 0
2022-08-21 15:00 | 40.4359 | 49.5641 | 33 | 460 | 0 | 1 | 4068020 | 436.948 | 269.712 | 0 | 269.581 | 293.079 | 292.972 | 390.202 | 0.181 | 0.78825 | 0 | 0 | 390.202 | 292.972 | 0 | 292.972 | 295.717 | 390.202 | 381.118 | 44163200 | 3894910 | 0 | 4068020 | 390.202 | 292.972 | 269.581 | 99.8756 | 0.37085 | 0
2022-08-21 16:00 | 52.6873 | 37.3127 | 32 | 407 | 0 | 1 | 3605230 | 386.604 | 242.19 | 0 | 241.051 | 292.406 | 292.304 | 390.43 | 0.181 | 0.55657 | 0 | 0 | 390.43 | 292.304 | 0 | 292.304 | 295.693 | 390.43 | 380.771 | 44163200 | 3894910 | 0 | 3605230 | 390.43 | 292.304 | 241.051 | 89.9972 | 0.37345 | 0
2022-08-21 17:00 | 65.3213 | 24.6787 | 31 | 321 | 0 | 1 | 2030960 | 304.914 | 139.81 | 0 | 139.08 | 290.666 | 289.849 | 390.499 | 0.181 | 0.10178 | 0 | 0 | 390.43 | 289.849 | 0 | 289.849 | 295.67 | 390.43 | 380.423 | 44163200 | 3894910 | 0 | 2030960 | 390.43 | 289.849 | 138.979 | 51.1253 | 0.36684 | 0
2022-08-21 18:00 | 77.9699 | 12.0301 | 29 | 95 | 0 | 1 | 0 | 90.2394 | -17.0075 | 0 | 0 | 293.522 | 300 | 340.927 | 0 | 0.003146 | 0 | 0 | 340.927 | 293 | 0 | 300 | 295.646 | 340.927 | 380.073 | 44163200 | 3894910 | 0 | 0 | 293 | 293 | 0 | 0 | 0 | 0
2022-08-21 19:00 | 89.8362 | 0.1638 | 27 | 0 | 0 | 1 | 0 | 0 | -17.0881 | 0 | 0 | 295.511 | 300 | 309.974 | 0 | 0.0031584 | 0 | 0 | 309.974 | 293 | 0 | 300 | 295.623 | 309.974 | 379.722 | 44163200 | 3894910 | 0 | 0 | 293 | 293 | 0 | 0 | 0 | 0
2022-08-21 20:00 | 102.003 | -12.003 | 26 | 0 | 1 | 1 | 0 | 0 | -16.8298 | 0 | 0 | 293.76 | 289.819 | 289.775 | 0 | 0.0031644 | 0 | 0 | 289.819 | 293 | 0 | 289.819 | 295.599 | 289.819 | 379.37 | 44163200 | 3894910 | 0 | 0 | 293 | 293 | 0 | 0 | 0 | 0
2022-08-21 21:00 | 113.236 | -23.236 | 26 | 0 | 1 | 1 | 0 | 0 | -16.0681 | 0 | 0 | 288.095 | 275.311 | 275.249 | 0 | 0.0031496 | 0 | 0 | 275.311 | 293 | 0 | 275.311 | 295.575 | 275.311 | 379.018 | 44163200 | 3894910 | 0 | 0 | 293 | 293 | 0 | 0 | 0 | 0
2022-08-21 22:00 | 123.114 | -33.114 | 25 | 0 | 1 | 1 | 0 | 0 | -15.1594 | 0 | 0 | 280.714 | 263.908 | 263.861 | 0 | 0.0031169 | 0 | 0 | 263.908 | 293 | 0 | 263.908 | 295.551 | 263.908 | 378.665 | 44163200 | 3894910 | 0 | 0 | 293 | 293 | 0 | 0 | 0 | 0
2022-08-21 23:00 | 130.754 | -40.754 | 25 | 0 | 1 | 1 | 0 | 0 | -14.2227 | 0 | 0 | 272.742 | 254.382 | 254.343 | 0 | 0.0030782 | 0 | 0 | 254.382 | 293 | 0 | 254.382 | 295.527 | 254.382 | 378.313 | 44163200 | 3894910 | 0 | 0 | 293 | 293 | 0 | 0 | 0 | 0
2022-08-22 | 134.953 | -44.953 | 24 | 0 | 1 | 1 | 0 | 0 | -13.3317 | 0 | 0 | 264.727 | 246.044 | 246.01 | 0 | 0.0030391 | 0 | 0 | 246.044 | 293 | 0 | 246.044 | 295.503 | 246.044 | 377.961 | 44163200 | 3894910 | 0 | 0 | 293 | 293 | 0 | 0 | 0 | 0
2022-08-22 01:00 | 134.719 | -44.719 | 24 | 0 | 1 | 1 | 0 | 0 | -12.5175 | 0 | 0 | 256.924 | 238.515 | 238.486 | 0 | 0.0030021 | 0 | 0 | 238.515 | 293 | 0 | 238.515 | 295.479 | 238.515 | 377.608 | 44163200 | 3894910 | 0 | 0 | 293 | 293 | 0 | 0 | 0 | 0
2022-08-22 02:00 | 130.115 | -40.115 | 23 | 0 | 1 | 1 | 0 | 0 | -11.7953 | 0 | 0 | 249.433 | 231.56 | 231.533 | 0 | 0.002968 | 0 | 0 | 231.56 | 293 | 0 | 231.56 | 295.454 | 231.56 | 377.255 | 44163200 | 3894910 | 0 | 0 | 293 | 293 | 0 | 0 | 0 | 0
2022-08-22 03:00 | 122.198 | -32.198 | 23 | 0 | 1 | 1 | 0 | 0 | -11.1399 | 0 | 0 | 242.289 | 225.058 | 225.033 | 0 | 0.0029371 | 0 | 0 | 225.058 | 293 | 0 | 225.058 | 295.43 | 225.058 | 376.903 | 44163200 | 3894910 | 0 | 0 | 293 | 293 | 0 | 0 | 0 | 0
2022-08-22 04:00 | 112.15 | -22.15 | 23 | 0 | 1 | 1 | 0 | 0 | -10.5397 | 0 | 0 | 235.492 | 218.933 | 218.91 | 0 | 0.0029091 | 0 | 0 | 218.933 | 293 | 0 | 218.933 | 295.406 | 218.933 | 376.551 | 44163200 | 3894910 | 0 | 0 | 293 | 293 | 0 | 0 | 0 | 0
2022-08-22 05:00 | 100.818 | -10.818 | 23 | 0 | 1 | 1 | 0 | 0 | -10.0078 | 0 | 0 | 229.024 | 213.121 | 213.1 | 0 | 0.0028839 | 0 | 0 | 213.121 | 293 | 0 | 213.121 | 295.382 | 213.121 | 376.199 | 44163200 | 3894910 | 0 | 0 | 293 | 293 | 0 | 0 | 0 | 0
2022-08-22 06:00 | 88.854 | 1.146 | 24 | 0 | 1 | 1 | 0 | 0 | -9.5843 | 0 | 0 | 222.851 | 207.537 | 207.517 | 0.181 | 0.0028612 | 0 | 0 | 207.537 | 293 | 0 | 207.537 | 295.358 | 207.537 | 375.848 | 44163200 | 3894910 | 0 | 0 | 293 | 293 | 0 | 0 | 0 | 0
2022-08-22 07:00 | 76.7134 | 13.2866 | 27 | 0 | 1 | 1 | 0 | 0 | -9.1116 | 0 | 0 | 216.967 | 202.246 | 202.227 | 0.181 | 0.0028406 | 0 | 0 | 202.246 | 293 | 0 | 202.246 | 295.334 | 202.246 | 375.501 | 44163200 | 3894910 | 0 | 0 | 293 | 293 | 0 | 0 | 0 | 0
2022-08-22 08:00 | 64.0646 | 25.9354 | 30 | 729 | 0 | 1 | 0 | 692.468 | 465.517 | 0 | 0 | 297.968 | 300 | 388.196 | 0.181 | 3.9849 | 0 | 0 | 388.196 | 293 | 0 | 300 | 295.311 | 388.196 | 375.157 | 44163200 | 3894910 | 0 | 0 | 293 | 293 | 0 | 0 | 0 | 0
2022-08-22 09:00 | 51.4711 | 38.5289 | 32 | 805 | 0 | 1 | 7784000 | 764.66 | 512.078 | 0 | 507.897 | 296.462 | 296.327 | 391.874 | 0.181 | 5.5218 | 0 | -3417310 | 379.976 | 299.097 | -5595900 | 295.311 | 295.286 | 388.075 | 382.631 | 38567300 | 9490810 | 0 | 4621970 | 391.874 | 293 | 311.798 | 57.299 | 0.356 | -70.9111
2022-08-22 10:00 | 39.3281 | 50.6719 | 34 | 846 | 0 | 0.98571 | 8147120 | 803.605 | 523.199 | 8.25 | 522.773 | 296.761 | 296.777 | 390.663 | 0.17841 | 6.1662 | 0 | -3669800 | 380.016 | 299.075 | -6005250 | 295.286 | 295.257 | 386.878 | 384.19 | 32562100 | 15496100 | 0 | 4719120 | 390.681 | 293.821 | 311.798 | 114.059 | 0.36616 | -67.1667
2022-08-22 11:00 | 28.4932 | 61.5068 | 35 | 870 | 0 | 0.97426 | 8132120 | 826.403 | 522.825 | 15.2457 | 521.808 | 296.764 | 296.671 | 390.663 | 0.17634 | 6.1556 | 0 | -3645410 | 380.473 | 299.039 | -5965230 | 295.257 | 295.222 | 386.882 | 384.875 | 26596800 | 21461300 | 0 | 4719120 | 390.681 | 293.821 | 311.798 | 113.521 | 0.36469 | -64.5583
2022-08-22 12:00 | 21.2938 | 68.7062 | 36 | 871 | 0 | 1 | 8102140 | 827.352 | 522.686 | 0 | 521.833 | 296.418 | 296.62 | 390.683 | 0.181 | 6.083 | 0 | -3399370 | 380.635 | 298.952 | -5562510 | 295.222 | 295.179 | 386.931 | 385.248 | 21034300 | 27023800 | 0 | 4898990 | 390.681 | 294.203 | 322.48 | 116.779 | 0.3624 | -54.5056
2022-08-22 13:00 | 21.8001 | 68.1999 | 37 | 852 | 0 | 1 | 7536370 | 809.305 | 493.693 | 0 | 490.986 | 296.414 | 296.253 | 391.709 | 0.181 | 4.9664 | 0 | -2789810 | 380.743 | 298.806 | -4567570 | 295.179 | 295.125 | 388.057 | 385.611 | 16466800 | 31591400 | 0 | 4898990 | 391.709 | 294.203 | 326.122 | 117.575 | 0.36066 | -42.3417
2022-08-22 14:00 | 29.6175 | 60.3825 | 36 | 838 | 0 | 1 | 7589160 | 796.006 | 496.006 | 0 | 494.871 | 296.414 | 296.153 | 391.79 | 0.181 | 5.0231 | 0 | -2836010 | 380.878 | 298.757 | -4643040 | 295.125 | 295.053 | 388.043 | 385.886 | 11823700 | 36234400 | 0 | 4898990 | 391.709 | 294.203 | 326.122 | 118.153 | 0.36218 | -40.5111
2022-08-22 15:00 | 40.6835 | 49.3165 | 35 | 787 | 0 | 1 | 7485490 | 747.562 | 483.652 | 0 | 483.665 | 295.926 | 295.913 | 390.529 | 0.181 | 4.7852 | 0 | -2706690 | 380.894 | 298.594 | -4428190 | 295.053 | 294.945 | 386.939 | 385.967 | 7395540 | 40662600 | 0 | 4898990 | 390.529 | 294.203 | 321.941 | 117.139 | 0.36393 | -33.3861
2022-08-22 16:00 | 52.9152 | 37.0848 | 34 | 413 | 0 | 1 | 3721620 | 392.304 | 246.033 | 0 | 245.151 | 294.415 | 294.203 | 390.745 | 0.181 | 0.61428 | 0 | 1176660 | 383.019 | 298.535 | 1919220 | 297.134 | 295.286 | 385.967 | 385.932 | 9314760 | 38743400 | 0 | 4898280 | 388.19 | 294.203 | 313.623 | 114.623 | 0.36592 | 0
2022-08-22 17:00 | 65.5427 | 24.4573 | 31 | 0 | 0 | 1 | 0 | 0 | -17.3475 | 0 | 0 | 296.131 | 300 | 341.697 | 0.181 | 0.0031654 | 0 | 4898990 | 382.093 | 298.006 | 7994450 | 298.907 | 296.899 | 385.932 | 385.893 | 17309200 | 30748900 | 0 | 4898990 | 380.858 | 295.087 | 285.11 | 105.805 | 0.37181 | 0
2022-08-22 18:00 | 78.1933 | 11.8067 | 29 | 0 | 0 | 1 | 0 | 0 | -17.3019 | 0 | 0 | 297.322 | 300 | 310.932 | 0 | 0.0031721 | 0 | 4898990 | 382.05 | 297.857 | 7994240 | 298.905 | 297.491 | 385.893 | 385.841 | 25303500 | 22754700 | 0 | 4898990 | 381.058 | 295.087 | 285.812 | 106.808 | 0.3748 | 0
2022-08-22 19:00 | 90.2038 | -0.2038 | 28 | 0 | 1 | 1 | 0 | 0 | -17.0065 | 0 | 0 | 295.324 | 290.84 | 290.8 | 0 | 0.0031745 | 0 | 4898990 | 381.99 | 297.32 | 7993960 | 298.903 | 297.798 | 385.841 | 385.766 | 33297400 | 14760700 | 0 | 4898990 | 381.311 | 295.087 | 286.699 | 108.05 | 0.37627 | 0
2022-08-22 20:00 | 102.255 | -12.255 | 26 | 0 | 1 | 1 | 0 | 0 | -16.2788 | 0 | 0 | 289.468 | 276.284 | 276.222 | 0 | 0.0031579 | 0 | 4898990 | 381.88 | 296.727 | 7991850 | 298.542 | 297.917 | 385.766 | 385.63 | 41289300 | 6768880 | 0 | 4898990 | 381.648 | 294.715 | 289.055 | 109.052 | 0.37923 | 0
2022-08-22 21:00 | 113.512 | -23.512 | 25 | 0 | 1 | 1 | 0 | 0 | -15.3667 | 0 | 0 | 281.927 | 264.796 | 264.748 | 0 | 0.0031239 | 0 | 1769230 | 382.221 | 295.95 | 2878710 | 293.585 | 297.61 | 385.63 | 385.361 | 44168000 | 3890170 | 0 | 1769230 | 382.221 | 290.299 | 110.123 | 41.1451 | 0.37243 | 0
2022-08-22 22:00 | 123.419 | -33.419 | 24 | 0 | 1 | 1 | 0 | 0 | -14.4275 | 0 | 0 | 273.814 | 255.163 | 255.124 | 0 | 0.003084 | 0 | 0 | 255.163 | 293 | 0 | 255.163 | 297.586 | 255.163 | 385.001 | 44168000 | 3890170 | 0 | 0 | 293 | 293 | 0 | 0 | 0 | 0
2022-08-22 23:00 | 131.085 | -41.085 | 24 | 0 | 1 | 1 | 0 | 0 | -13.5281 | 0 | 0 | 265.672 | 246.723 | 246.689 | 0 | 0.003044 | 0 | 0 | 246.723 | 293 | 0 | 246.723 | 297.562 | 246.723 | 384.641 | 44168000 | 3890170 | 0 | 0 | 293 | 293 | 0 | 0 | 0 | 0
2022-08-23 | 135.295 | -45.295 | 23 | 0 | 1 | 1 | 0 | 0 | -12.7353 | 0 | 0 | 257.743 | 239.064 | 239.034 | 0 | 0.0030061 | 0 | 0 | 239.064 | 293 | 0 | 239.064 | 297.537 | 239.064 | 384.281 | 44168000 | 3890170 | 0 | 0 | 293 | 293 | 0 | 0 | 0 | 0
2022-08-23 01:00 | 135.039 | -45.039 | 23 | 0 | 1 | 1 | 0 | 0 | -11.9908 | 0 | 0 | 250.135 | 232.002 | 231.974 | 0 | 0.0029713 | 0 | 0 | 232.002 | 293 | 0 | 232.002 | 297.513 | 232.002 | 383.921 | 44168000 | 3890170 | 0 | 0 | 293 | 293 | 0 | 0 | 0 | 0
2022-08-23 02:00 | 130.389 | -40.389 | 22 | 0 | 1 | 1 | 0 | 0 | -11.3316 | 0 | 0 | 242.876 | 225.389 | 225.363 | 0 | 0.0029397 | 0 | 0 | 225.389 | 293 | 0 | 225.389 | 297.488 | 225.389 | 383.561 | 44168000 | 3890170 | 0 | 0 | 293 | 293 | 0 | 0 | 0 | 0
2022-08-23 03:00 | 122.422 | -32.422 | 22 | 0 | 1 | 1 | 0 | 0 | -10.6996 | 0 | 0 | 235.976 | 219.179 | 219.156 | 0 | 0.0029113 | 0 | 0 | 219.179 | 293 | 0 | 219.179 | 297.464 | 219.179 | 383.201 | 44168000 | 3890170 | 0 | 0 | 293 | 293 | 0 | 0 | 0 | 0
2022-08-23 04:00 | 112.332 | -22.332 | 22 | 0 | 1 | 1 | 0 | 0 | -10.1068 | 0 | 0 | 229.426 | 213.329 | 213.308 | 0 | 0.0028856 | 0 | 0 | 213.329 | 293 | 0 | 213.329 | 297.44 | 213.329 | 382.841 | 44168000 | 3890170 | 0 | 0 | 293 | 293 | 0 | 0 | 0 | 0
2022-08-23 05:00 | 100.968 | -10.968 | 22 | 0 | 1 | 1 | 0 | 0 | -9.606 | 0 | 0 | 223.199 | 207.759 | 207.739 | 0 | 0.0028625 | 0 | 0 | 207.759 | 293 | 0 | 207.759 | 297.415 | 207.759 | 382.482 | 44168000 | 3890170 | 0 | 0 | 293 | 293 | 0 | 0 | 0 | 0
2022-08-23 06:00 | 88.9642 | 1.0358 | 24 | 292 | 1 | 1 | 0 | 277.367 | 10.1183 | 0 | 0 | 221.788 | 218.26 | 218.292 | 0.181 | 0.0028559 | 0 | 0 | 218.26 | 293 | 0 | 218.26 | 297.391 | 218.26 | 382.125 | 44168000 | 3890170 | 0 | 0 | 293 | 293 | 0 | 0 | 0 | 0
2022-08-23 07:00 | 76.8306 | 13.1694 | 28 | 593 | 0 | 1 | 0 | 563.284 | 299.636 | 0 | 0 | 291.786 | 300 | 376.967 | 0.181 | 0.90519 | 0 | 0 | 376.967 | 293 | 0 | 300 | 297.367 | 376.967 | 381.772 | 44168000 | 3890170 | 0 | 0 | 293 | 293 | 0 | 0 | 0 | 0
2022-08-23 08:00 | 64.18 | 25.82 | 31 | 734 | 0 | 1 | 6929930 | 697.218 | 468.685 | 0 | 446.036 | 296.422 | 296.377 | 390.703 | 0.181 | 4.3574 | 0 | -2491660 | 383.451 | 300.818 | -4082560 | 297.367 | 297.342 | 387.413 | 384.489 | 40085400 | 7972730 | 0 | 4671960 | 390.876 | 293 | 311.798 | 57.4705 | 0.356 | -64.9139
2022-08-23 09:00 | 51.5966 | 38.4034 | 34 | 813 | 0 | 1 | 8068340 | 772.259 | 516.302 | 0 | 513.395 | 297.613 | 297.642 | 390.689 | 0.181 | 6.0771 | 0 | -3675300 | 381.735 | 301.061 | -6021840 | 297.342 | 297.314 | 387.144 | 385.534 | 34063600 | 13994600 | 0 | 4707610 | 390.876 | 293.788 | 311.798 | 114.067 | 0.36617 | -87.3806
2022-08-23 10:00 | 39.4823 | 50.5177 | 35 | 857 | 0 | 0.97631 | 8212740 | 814.054 | 523.154 | 13.8532 | 522.182 | 297.626 | 297.636 | 390.622 | 0.17671 | 6.3461 | 0 | -3824740 | 381.726 | 301.061 | -6266590 | 297.314 | 297.281 | 387.114 | 385.956 | 27797000 | 20261200 | 0 | 4707610 | 390.876 | 293.788 | 311.798 | 113.529 | 0.3647 | -88.7806
2022-08-23 11:00 | 28.7081 | 61.2919 | 36 | 891 | 0 | 0.95414 | 8200160 | 846.35 | 522.43 | 27.8048 | 521.414 | 297.626 | 297.509 | 390.627 | 0.1727 | 6.3193 | 0 | -3800650 | 381.626 | 301.021 | -6227000 | 297.281 | 297.24 | 387.117 | 386.177 | 21570000 | 26488200 | 0 | 4707610 | 390.876 | 293.788 | 311.798 | 112.975 | 0.36318 | -85.5833
2022-08-23 12:00 | 21.6025 | 68.3975 | 37 | 892 | 0 | 0.98079 | 8177370 | 847.3 | 523.166 | 11.6 | 522.386 | 297.184 | 297.417 | 390.639 | 0.17752 | 6.2588 | 0 | -3539650 | 381.532 | 300.924 | -5799220 | 297.24 | 297.185 | 387.166 | 386.313 | 15770800 | 32287400 | 0 | 4898990 | 390.876 | 294.251 | 323.02 | 116.471 | 0.36085 | -72.575
2022-08-23 13:00 | 22.1402 | 67.8598 | 36 | 875 | 0 | 1 | 7786650 | 831.152 | 506.187 | 0 | 503.424 | 297.18 | 297.038 | 391.704 | 0.181 | 5.478 | 0 | -3103770 | 381.484 | 300.801 | -5087270 | 297.185 | 297.106 | 388.051 | 386.513 | 10683500 | 37374700 | 0 | 4898990 | 391.704 | 294.251 | 325.954 | 118.146 | 0.36218 | -60.0306
2022-08-23 14:00 | 29.9095 | 60.0905 | 35 | 836 | 0 | 1 | 7612320 | 794.106 | 493.426 | 0 | 492.831 | 296.725 | 296.724 | 391.417 | 0.181 | 5.0576 | 0 | -2900140 | 381.488 | 300.658 | -4753240 | 297.106 | 296.979 | 388.094 | 386.659 | 5930250 | 42127900 | 0 | 4898990 | 391.704 | 294.251 | 325.954 | 118.714 | 0.36367 | -51.8917
2022-08-23 15:00 | 40.9356 | 49.0644 | 34 | 772 | 0 | 0.94381 | 6817150 | 733.314 | 444.478 | 29.529 | 444.518 | 295.373 | 295.343 | 390.836 | 0.17083 | 3.6305 | 0 | -1176120 | 381.436 | 299.893 | -1926620 | 296.979 | 296.769 | 387.924 | 386.684 | 4003630 | 44054500 | 0 | 4898990 | 390.936 | 294.251 | 323.234 | 118.25 | 0.36533 | 206.1222
2022-08-23 16:00 | 53.1472 | 36.8528 | 33 | 674 | 0 | 0.91559 | 5844420 | 640.224 | 383.624 | 38.8676 | 383.676 | 294.007 | 293.954 | 390.215 | 0.16572 | 2.2965 | 0 | 0 | 390.27 | 293.954 | 0 | 293.954 | 296.512 | 390.27 | 386.652 | 4003630 | 44054500 | 0 | 4898990 | 390.27 | 293.954 | 321.805 | 117.917 | 0.36698 | 262.6194
2022-08-23 17:00 | 65.768 | 24.232 | 31 | 215 | 0 | 1 | 1174340 | 204.226 | 79.9487 | 0 | 76.5685 | 294.359 | 294.726 | 390.281 | 0.181 | 0.02044 | 0 | 3724850 | 382.968 | 297.182 | 6079660 | 298.394 | 297.543 | 386.652 | 386.619 | 10083300 | 37974900 | 0 | 4899190 | 383.511 | 294.726 | 295.564 | 109.633 | 0.37144 | 0
2022-08-23 18:00 | 78.4202 | 11.5798 | 29 | 59 | 0 | 1 | 0 | 56.0434 | -17.2033 | 0 | 0 | 296.092 | 300 | 341.542 | 0 | 0.0031654 | 0 | 4898990 | 382.734 | 299.515 | 7995900 | 298.59 | 297.948 | 386.619 | 386.578 | 18079200 | 29979000 | 0 | 4898990 | 381.506 | 294.726 | 288.519 | 107.817 | 0.37472 | 0
2022-08-23 19:00 | 90.4423 | -0.4423 | 27 | 0 | 0 | 1 | 0 | 0 | -17.1471 | 0 | 0 | 297.295 | 300 | 310.945 | 0 | 0.0031722 | 0 | 4898990 | 382.689 | 298.631 | 7995690 | 298.588 | 298.104 | 386.578 | 386.524 | 26074900 | 21983300 | 0 | 4898990 | 381.713 | 294.726 | 289.245 | 108.848 | 0.37776 | 0
2022-08-23 20:00 | 102.511 | -12.511 | 25 | 0 | 1 | 1 | 0 | 0 | -16.9145 | 0 | 0 | 295.327 | 290.911 | 290.871 | 0 | 0.0031745 | 0 | 4898990 | 382.627 | 297.786 | 7995400 | 298.586 | 298.186 | 386.524 | 386.445 | 34070300 | 13987900 | 0 | 4898990 | 381.976 | 294.726 | 290.168 | 110.557 | 0.3807 | 0
2022-08-23 21:00 | 113.791 | -23.791 | 25 | 0 | 1 | 1 | 0 | 0 | -16.1401 | 0 | 0 | 289.522 | 276.454 | 276.392 | 0 | 0.0031583 | 0 | 4898990 | 382.525 | 297.062 | 7994920 | 298.581 | 298.235 | 386.445 | 386.296 | 42065200 | 5992940 | 0 | 4898990 | 382.349 | 294.726 | 291.482 | 110.557 | 0.3807 | 0
2022-08-23 22:00 | 123.727 | -33.727 | 24 | 0 | 1 | 1 | 0 | 0 | -15.1917 | 0 | 0 | 282.053 | 265.085 | 265.037 | 0 | 0.0031246 | 0 | 1293290 | 383.008 | 296.259 | 2103650 | 292.233 | 297.925 | 386.296 | 386.008 | 44168900 | 3889290 | 0 | 1293290 | 383.008 | 289.079 | 82.2355 | 30.2635 | 0.36644 | 0
2022-08-23 23:00 | 131.42 | -41.42 | 23 | 0 | 1 | 1 | 0 | 0 | -14.2272 | 0 | 0 | 274.028 | 255.582 | 255.543 | 0 | 0.0030851 | 0 | 0 | 255.582 | 293 | 0 | 255.582 | 297.901 | 255.582 | 385.646 | 44168900 | 3889290 | 0 | 0 | 293 | 293 | 0 | 0 | 0 | 0
2022-08-24 | 135.64 | -45.64 | 22 | 0 | 1 | 1 | 0 | 0 | -13.3244 | 0 | 0 | 265.981 | 247.259 | 247.225 | 0 | 0.0030454 | 0 | 0 | 247.259 | 293 | 0 | 247.259 | 297.876 | 247.259 | 385.284 | 44168900 | 3889290 | 0 | 0 | 293 | 293 | 0 | 0 | 0 | 0
2022-08-24 01:00 | 135.362 | -45.362 | 22 | 0 | 1 | 1 | 0 | 0 | -12.4691 | 0 | 0 | 258.167 | 239.769 | 239.739 | 0 | 0.0030079 | 0 | 0 | 239.769 | 293 | 0 | 239.769 | 297.852 | 239.769 | 384.922 | 44168900 | 3889290 | 0 | 0 | 293 | 293 | 0 | 0 | 0 | 0
2022-08-24 02:00 | 130.664 | -40.664 | 21 | 0 | 1 | 1 | 0 | 0 | -11.7451 | 0 | 0 | 250.679 | 232.843 | 232.816 | 0 | 0.0029735 | 0 | 0 | 232.843 | 293 | 0 | 232.843 | 297.827 | 232.843 | 384.56 | 44168900 | 3889290 | 0 | 0 | 293 | 293 | 0 | 0 | 0 | 0
2022-08-24 03:00 | 122.646 | -32.646 | 21 | 0 | 1 | 1 | 0 | 0 | -11.1513 | 0 | 0 | 243.528 | 226.312 | 226.287 | 0 | 0.0029422 | 0 | 0 | 226.312 | 293 | 0 | 226.312 | 297.803 | 226.312 | 384.198 | 44168900 | 3889290 | 0 | 0 | 293 | 293 | 0 | 0 | 0 | 0
2022-08-24 04:00 | 112.513 | -22.513 | 21 | 0 | 1 | 1 | 0 | 0 | -10.5868 | 0 | 0 | 236.711 | 220.132 | 220.109 | 0 | 0.0029139 | 0 | 0 | 220.132 | 293 | 0 | 220.132 | 297.778 | 220.132 | 383.836 | 44168900 | 3889290 | 0 | 0 | 293 | 293 | 0 | 0 | 0 | 0
2022-08-24 05:00 | 101.119 | -11.119 | 21 | 0 | 1 | 1 | 0 | 0 | -10.13 | 0 | 0 | 230.198 | 214.208 | 214.186 | 0 | 0.0028883 | 0 | 0 | 214.208 | 293 | 0 | 214.208 | 297.754 | 214.208 | 383.474 | 44168900 | 3889290 | 0 | 0 | 293 | 293 | 0 | 0 | 0 | 0
2022-08-24 06:00 | 89.0729 | 0.9271 | 23 | 161 | 1 | 1 | 0 | 152.932 | 0.42005 | 0 | 0 | 226.337 | 216.774 | 216.927 | 0.181 | 0.0028716 | 0 | 0 | 216.774 | 293 | 0 | 216.774 | 297.729 | 216.774 | 383.115 | 44168900 | 3889290 | 0 | 0 | 293 | 293 | 0 | 0 | 0 | 0
2022-08-24 07:00 | 76.948 | 13.052 | 25 | 381 | 0 | 1 | 0 | 361.907 | 181 | 0 | 0 | 278.147 | 300 | 344.697 | 0.181 | 0.1437 | 0 | 0 | 344.357 | 293 | 0 | 300 | 297.705 | 344.357 | 382.758 | 44168900 | 3889290 | 0 | 0 | 293 | 293 | 0 | 0 | 0 | 0
2022-08-24 08:00 | 64.2962 | 25.7038 | 28 | 449 | 0 | 1 | 3197560 | 426.5 | 274.396 | 0 | 204.801 | 291.402 | 293 | 387.15 | 0.181 | 0.76756 | 0 | 0 | 387.15 | 293 | 0 | 293 | 297.681 | 387.15 | 382.405 | 44168900 | 3889290 | 0 | 3197560 | 387.15 | 293 | 204.801 | 39.2835 | 0.356 | 0
2022-08-24 09:00 | 51.7234 | 38.2766 | 31 | 553 | 0 | 1 | 4949010 | 525.288 | 340.477 | 0 | 329.487 | 294.043 | 294.168 | 391.721 | 0.181 | 1.5249 | 0 | -301617 | 382.633 | 299.973 | -494413 | 297.681 | 297.657 | 389.042 | 382.843 | 43674400 | 4383700 | 0 | 4674930 | 391.346 | 293.596 | 311.798 | 115.627 | 0.37075 | -7.6492
2022-08-24 10:00 | 39.6388 | 50.3612 | 32 | 839 | 0 | 0.99998 | 8163290 | 796.956 | 523.936 | 0.014019 | 518.972 | 297.603 | 297.774 | 390.621 | 0.181 | 6.3395 | 0 | -3797860 | 382.065 | 301.378 | -6222880 | 297.657 | 297.632 | 386.888 | 385.087 | 37451600 | 10606600 | 0 | 4711940 | 390.621 | 293.596 | 311.798 | 114.918 | 0.36921 | -96.2528
2022-08-24 11:00 | 28.9264 | 61.0736 | 34 | 861 | 0 | 0.99175 | 8220860 | 817.854 | 523.675 | 4.8321 | 522.608 | 297.638 | 297.72 | 390.617 | 0.17951 | 6.3677 | 0 | -3853120 | 381.692 | 301.362 | -6313320 | 297.632 | 297.602 | 386.877 | 385.674 | 31138200 | 16919900 | 0 | 4711940 | 390.621 | 293.596 | 311.798 | 113.827 | 0.36621 | -95.6111
2022-08-24 12:00 | 21.9146 | 68.0854 | 35 | 867 | 0 | 1 | 8073860 | 823.553 | 516.404 | 0 | 515.417 | 297.326 | 297.614 | 390.705 | 0.181 | 6.0346 | 0 | -3459260 | 381.585 | 301.253 | -5667880 | 297.602 | 297.565 | 386.952 | 385.935 | 25470400 | 22587800 | 0 | 4898990 | 390.621 | 294.142 | 322.459 | 117.263 | 0.36391 | -78.9972
2022-08-24 13:00 | 22.4838 | 67.5162 | 35 | 851 | 0 | 1 | 7546160 | 808.355 | 489.886 | 0 | 487.212 | 297.323 | 297.172 | 391.709 | 0.181 | 4.9928 | 0 | -2875230 | 381.562 | 301.129 | -4713740 | 297.565 | 297.521 | 388.124 | 386.263 | 20756600 | 27301500 | 0 | 4898990 | 391.709 | 294.142 | 326.315 | 118.721 | 0.36367 | -63.35
2022-08-24 14:00 | 30.2059 | 59.7941 | 35 | 846 | 0 | 1 | 7701420 | 803.605 | 498.772 | 0 | 497.651 | 297.322 | 297.173 | 391.784 | 0.181 | 5.2541 | 0 | -3035260 | 381.628 | 301.118 | -4975960 | 297.521 | 297.464 | 388.085 | 386.502 | 15780700 | 32277500 | 0 | 4898990 | 391.709 | 294.142 | 326.315 | 118.721 | 0.36367 | -64.675
2022-08-24 15:00 | 41.1921 | 48.8079 | 34 | 783 | 0 | 1 | 7494750 | 743.762 | 479.911 | 0 | 479.862 | 296.883 | 296.877 | 390.569 | 0.181 | 4.8122 | 0 | -2794560 | 381.593 | 300.967 | -4579200 | 297.464 | 297.387 | 387.399 | 386.576 | 11201500 | 36856700 | 0 | 4898990 | 390.939 | 294.142 | 323.584 | 118.254 | 0.36533 | -55.2222
2022-08-24 16:00 | 53.3833 | 36.6167 | 33 | 38 | 0 | 1 | 1306100 | 36.0957 | 4.0793 | 0 | 55.5637 | 296.602 | 295.97 | 359.473 | 0.181 | 0.0032292 | 0 | 3590360 | 382.965 | 300.311 | 5863980 | 299.562 | 298.073 | 386.576 | 386.536 | 17065500 | 30992700 | 0 | 4896460 | 375.688 | 295.97 | 264.15 | 97.255 | 0.36923 | 0
2022-08-24 17:00 | 65.9969 | 24.0031 | 30 | 0 | 0 | 1 | 0 | 0 | -17.3099 | 0 | 0 | 297.649 | 300 | 322.614 | 0.181 | 0.0031757 | 0 | 4898990 | 382.657 | 299.274 | 7996300 | 298.757 | 298.25 | 386.536 | 386.484 | 25061800 | 22996400 | 0 | 4898990 | 381.648 | 294.903 | 288.46 | 107.603 | 0.37322 | 0
2022-08-24 18:00 | 78.6503 | 11.3497 | 28 | 0 | 1 | 1 | 0 | 0 | -17.3517 | 0 | 0 | 298.086 | 299.068 | 299.004 | 0 | 0.0031798 | 0 | 4898990 | 382.598 | 298.337 | 7996030 | 298.754 | 298.34 | 386.484 | 386.41 | 33057800 | 15000400 | 0 | 4898990 | 381.902 | 294.903 | 289.351 | 108.619 | 0.37622 | 0
2022-08-24 19:00 | 90.6839 | -0.6839 | 26 | 0 | 1 | 1 | 0 | 0 | -16.8029 | 0 | 0 | 293.297 | 282.564 | 282.493 | 0 | 0.0031748 | 0 | 4898990 | 382.492 | 297.507 | 7994160 | 298.444 | 298.334 | 386.41 | 386.277 | 41051900 | 7006210 | 0 | 4898990 | 382.241 | 294.584 | 291.547 | 110.438 | 0.37912 | 0
2022-08-24 20:00 | 102.769 | -12.769 | 26 | 0 | 1 | 1 | 0 | 0 | -15.9005 | 0 | 0 | 286.134 | 269.957 | 269.904 | 0 | 0.003145 | 0 | 1914660 | 382.806 | 296.612 | 3116910 | 293.893 | 297.996 | 386.277 | 386.013 | 44168800 | 3889300 | 0 | 1914660 | 382.806 | 290.541 | 119.681 | 44.7776 | 0.37304 | 0
2022-08-24 21:00 | 114.073 | -24.073 | 25 | 0 | 1 | 1 | 0 | 0 | -14.898 | 0 | 0 | 278.072 | 259.66 | 259.618 | 0 | 0.0031057 | 0 | 0 | 259.66 | 293 | 0 | 259.66 | 297.972 | 259.66 | 385.654 | 44168800 | 3889300 | 0 | 0 | 293 | 293 | 0 | 0 | 0 | 0
2022-08-24 22:00 | 124.038 | -34.038 | 24 | 0 | 1 | 1 | 0 | 0 | -13.962 | 0 | 0 | 269.83 | 250.77 | 250.734 | 0 | 0.0030646 | 0 | 0 | 250.77 | 293 | 0 | 250.77 | 297.948 | 250.77 | 385.294 | 44168800 | 3889300 | 0 | 0 | 293 | 293 | 0 | 0 | 0 | 0
2022-08-24 23:00 | 131.759 | -41.759 | 24 | 0 | 1 | 1 | 0 | 0 | -13.0956 | 0 | 0 | 261.746 | 242.818 | 242.788 | 0 | 0.0030252 | 0 | 0 | 242.818 | 293 | 0 | 242.818 | 297.924 | 242.818 | 384.934 | 44168800 | 3889300 | 0 | 0 | 293 | 293 | 0 | 0 | 0 | 0
2022-08-25 | 135.988 | -45.988 | 23 | 0 | 1 | 1 | 0 | 0 | -12.3363 | 0 | 0 | 253.959 | 235.511 | 235.482 | 0 | 0.0029886 | 0 | 0 | 235.511 | 293 | 0 | 235.511 | 297.899 | 235.511 | 384.573 | 44168800 | 3889300 | 0 | 0 | 293 | 293 | 0 | 0 | 0 | 0
2022-08-25 01:00 | 135.687 | -45.687 | 22 | 0 | 1 | 1 | 0 | 0 | -11.6466 | 0 | 0 | 246.52 | 228.694 | 228.668 | 0 | 0.0029554 | 0 | 0 | 228.694 | 293 | 0 | 228.694 | 297.875 | 228.694 | 384.212 | 44168800 | 3889300 | 0 | 0 | 293 | 293 | 0 | 0 | 0 | 0
2022-08-25 02:00 | 130.94 | -40.94 | 22 | 0 | 1 | 1 | 0 | 0 | -10.9864 | 0 | 0 | 239.445 | 222.312 | 222.288 | 0 | 0.0029254 | 0 | 0 | 222.312 | 293 | 0 | 222.312 | 297.85 | 222.312 | 383.851 | 44168800 | 3889300 | 0 | 0 | 293 | 293 | 0 | 0 | 0 | 0
2022-08-25 03:00 | 122.87 | -32.87 | 22 | 0 | 1 | 1 | 0 | 0 | -10.3604 | 0 | 0 | 232.733 | 216.317 | 216.295 | 0 | 0.0028984 | 0 | 0 | 216.317 | 293 | 0 | 216.317 | 297.826 | 216.317 | 383.491 | 44168800 | 3889300 | 0 | 0 | 293 | 293 | 0 | 0 | 0 | 0
2022-08-25 04:00 | 112.695 | -22.695 | 22 | 0 | 1 | 1 | 0 | 0 | -9.7881 | 0 | 0 | 226.369 | 210.658 | 210.638 | 0 | 0.0028741 | 0 | 0 | 210.658 | 293 | 0 | 210.658 | 297.801 | 210.658 | 383.131 | 44168800 | 3889300 | 0 | 0 | 293 | 293 | 0 | 0 | 0 | 0
2022-08-25 05:00 | 101.269 | -11.269 | 22 | 0 | 1 | 1 | 0 | 0 | -9.3221 | 0 | 0 | 220.316 | 205.248 | 205.229 | 0 | 0.0028522 | 0 | 0 | 205.248 | 293 | 0 | 205.248 | 297.777 | 205.248 | 382.771 | 44168800 | 3889300 | 0 | 0 | 293 | 293 | 0 | 0 | 0 | 0
2022-08-25 06:00 | 89.1801 | 0.8199 | 24 | 298 | 1 | 1 | 0 | 283.067 | -8.8896 | 0 | 0 | 214.551 | 200.081 | 200.063 | 0 | 0.0028325 | 0 | 0 | 200.081 | 293 | 0 | 200.081 | 297.753 | 200.081 | 382.413 | 44168800 | 3889300 | 0 | 0 | 293 | 293 | 0 | 0 | 0 | 0
2022-08-25 07:00 | 77.0658 | 12.9342 | 27 | 603 | 0 | 1 | 0 | 572.782 | 301.456 | 0 | 0 | 290.962 | 300 | 374.346 | 0.181 | 0.91041 | 0 | 0 | 374.346 | 293 | 0 | 300 | 297.729 | 374.346 | 382.059 | 44168800 | 3889300 | 0 | 0 | 293 | 293 | 0 | 0 | 0 | 0
2022-08-25 08:00 | 64.4131 | 25.5869 | 30 | 744 | 0 | 1 | 6971080 | 706.717 | 475.439 | 0 | 447.913 | 296.576 | 296.545 | 390.697 | 0.181 | 4.5611 | 0 | -2545860 | 383.667 | 301.18 | -4172190 | 297.729 | 297.704 | 387.402 | 384.655 | 39996700 | 8061490 | 0 | 4672470 | 390.866 | 293 | 311.798 | 57.7354 | 0.356 | -68.6806
2022-08-25 09:00 | 51.8517 | 38.1483 | 31 | 816 | 0 | 1 | 8098350 | 775.109 | 517.535 | 0 | 514.762 | 297.697 | 297.721 | 390.67 | 0.181 | 6.1403 | 0 | -3738350 | 381.833 | 301.42 | -6126360 | 297.704 | 297.675 | 387.136 | 385.629 | 33870300 | 14187800 | 0 | 4698990 | 390.866 | 293.588 | 311.798 | 115.518 | 0.37074 | -94.1639
2022-08-25 10:00 | 39.7977 | 50.2023 | 32 | 856 | 0 | 0.97996 | 8222140 | 813.104 | 523.308 | 11.6997 | 522.317 | 297.708 | 297.703 | 390.617 | 0.17737 | 6.3685 | 0 | -3865730 | 381.776 | 301.415 | -6335010 | 297.675 | 297.642 | 387.111 | 386.02 | 27535300 | 20522900 | 0 | 4698990 | 390.866 | 293.588 | 311.798 | 114.961 | 0.36921 | -95.1611
2022-08-25 11:00 | 29.1479 | 60.8521 | 33 | 877 | 0 | 0.97435 | 8218780 | 833.052 | 523.128 | 15.2936 | 522.11 | 297.708 | 297.58 | 390.619 | 0.17636 | 6.3621 | 0 | -3855030 | 381.656 | 301.376 | -6317320 | 297.642 | 297.599 | 387.111 | 386.226 | 21218000 | 26840200 | 0 | 4698990 | 390.866 | 293.588 | 311.798 | 114.422 | 0.36773 | -93.1222
2022-08-25 12:00 | 22.23 | 67.77 | 34 | 873 | 0 | 1 | 8122360 | 829.252 | 518.928 | 0 | 518.004 | 297.385 | 297.366 | 390.671 | 0.181 | 6.1406 | 0 | -3732870 | 381.527 | 301.306 | -6116970 | 297.599 | 297.541 | 387.132 | 386.352 | 15101000 | 32957100 | 0 | 4698990 | 390.866 | 293.588 | 311.798 | 113.869 | 0.36622 | -85.9722
2022-08-25 13:00 | 22.8308 | 67.1692 | 34 | 853 | 0 | 1 | 7567350 | 810.254 | 490.125 | 0 | 488.391 | 296.875 | 296.846 | 391.27 | 0.181 | 5.0044 | 0 | -3135170 | 381.433 | 301.132 | -5138500 | 297.541 | 297.458 | 387.641 | 386.49 | 9962500 | 38095600 | 0 | 4678390 | 391.27 | 293.588 | 311.798 | 114.038 | 0.36623 | -68.3917
2022-08-25 14:00 | 30.5067 | 59.4933 | 33 | 824 | 0 | 1 | 7430290 | 782.708 | 483.608 | 0 | 482.373 | 296.55 | 296.551 | 391.509 | 0.181 | 4.7237 | 0 | -2995300 | 381.416 | 301.016 | -4910350 | 297.458 | 297.315 | 388.154 | 386.648 | 5052150 | 43006000 | 0 | 4652830 | 391.776 | 293.588 | 311.798 | 114.608 | 0.36776 | -60.5111
2022-08-25 15:00 | 41.453 | 48.547 | 32 | 765 | 0 | 0.91165 | 6416610 | 726.664 | 422.702 | 45.978 | 423.133 | 294.401 | 294.34 | 390.966 | 0.16501 | 3.0271 | 0 | -639118 | 381.358 | 299.871 | -1047120 | 297.315 | 297.084 | 388.249 | 386.655 | 4005030 | 44053100 | 0 | 4696470 | 390.915 | 293.588 | 311.798 | 114.971 | 0.36922 | 300.2839
2022-08-25 16:00 | 53.6233 | 36.3767 | 31 | 674 | 0 | 0.90758 | 5703190 | 640.224 | 379.258 | 42.5445 | 378.643 | 293.621 | 293.588 | 390.918 | 0.16427 | 2.1434 | 0 | 0 | 390.886 | 293.588 | 0 | 293.588 | 296.824 | 390.886 | 386.624 | 4005030 | 44053100 | 0 | 4697970 | 390.886 | 293.588 | 311.798 | 115.579 | 0.37074 | 279.2278
2022-08-25 17:00 | 66.2294 | 23.7706 | 29 | 4 | 0 | 1 | 0 | 3.7995 | -15.57 | 0 | 0 | 295.579 | 300 | 343.084 | 0.181 | 0.0031646 | 0 | 4898990 | 382.749 | 297.635 | 7996720 | 298.758 | 298.025 | 386.624 | 386.589 | 12001700 | 36056400 | 0 | 4898990 | 381.363 | 294.9 | 287.471 | 107.504 | 0.37475 | 0
2022-08-25 18:00 | 78.8837 | 11.1163 | 27 | 0 | 0 | 1 | 0 | 0 | -17.309 | 0 | 0 | 296.939 | 300 | 311.694 | 0 | 0.0031691 | 0 | 4898990 | 382.712 | 298.725 | 7996550 | 298.756 | 298.264 | 386.589 | 386.546 | 19998300 | 28059800 | 0 | 4898990 | 381.542 | 294.9 | 288.097 | 108.532 | 0.37779 | 0
2022-08-25 19:00 | 90.9286 | -0.9286 | 25 | 0 | 1 | 1 | 0 | 0 | -17.0846 | 0 | 0 | 295.171 | 291.199 | 291.163 | 0 | 0.0031723 | 0 | 4898990 | 382.651 | 297.941 | 7994930 | 298.457 | 298.281 | 386.546 | 386.487 | 27993200 | 20064900 | 0 | 4898990 | 381.743 | 294.59 | 289.778 | 110.239 | 0.38073 | 0
2022-08-25 20:00 | 103.031 | -13.031 | 25 | 0 | 1 | 1 | 0 | 0 | -16.3141 | 0 | 0 | 289.421 | 276.473 | 276.41 | 0 | 0.0031571 | 0 | 4898990 | 382.582 | 297.181 | 7994610 | 298.454 | 298.29 | 386.487 | 386.398 | 35987800 | 12070300 | 0 | 4898990 | 382.026 | 294.59 | 290.77 | 110.239 | 0.38073 | 0
2022-08-25 21:00 | 114.359 | -24.359 | 24 | 0 | 1 | 1 | 0 | 0 | -15.3665 | 0 | 0 | 281.932 | 264.917 | 264.869 | 0 | 0.0031237 | 0 | 4898990 | 382.461 | 296.512 | 7994040 | 298.448 | 298.294 | 386.398 | 386.207 | 43981900 | 4076270 | 0 | 4898990 | 382.444 | 294.59 | 292.244 | 111.764 | 0.38215 | 0
2022-08-25 22:00 | 124.352 | -34.352 | 24 | 0 | 1 | 1 | 0 | 0 | -14.3881 | 0 | 0 | 273.855 | 255.289 | 255.249 | 0 | 0.0030841 | 0 | 0 | 255.289 | 293 | 0 | 255.289 | 298.27 | 255.289 | 385.863 | 43981900 | 4076270 | 0 | 0 | 293 | 293 | 0 | 0 | 0 | 0
2022-08-25 23:00 | 132.1 | -42.1 | 23 | 0 | 1 | 1 | 0 | 0 | -13.4635 | 0 | 0 | 265.747 | 246.878 | 246.844 | 0 | 0.0030443 | 0 | 0 | 246.878 | 293 | 0 | 246.878 | 298.245 | 246.878 | 385.518 | 43981900 | 4076270 | 0 | 0 | 293 | 293 | 0 | 0 | 0 | 0
2022-08-26 | 136.34 | -46.34 | 23 | 0 | 1 | 1 | 0 | 0 | -12.6186 | 0 | 0 | 257.866 | 239.299 | 239.269 | 0 | 0.0030066 | 0 | 0 | 239.299 | 293 | 0 | 239.299 | 298.221 | 239.299 | 385.174 | 43981900 | 4076270 | 0 | 0 | 293 | 293 | 0 | 0 | 0 | 0
2022-08-26 01:00 | 136.014 | -46.014 | 23 | 0 | 1 | 1 | 0 | 0 | -11.8123 | 0 | 0 | 250.327 | 232.364 | 232.337 | 0 | 0.0029721 | 0 | 0 | 232.364 | 293 | 0 | 232.364 | 298.196 | 232.364 | 384.829 | 43981900 | 4076270 | 0 | 0 | 293 | 293 | 0 | 0 | 0 | 0
2022-08-26 02:00 | 131.218 | -41.218 | 22 | 0 | 1 | 1 | 0 | 0 | -11.0969 | 0 | 0 | 243.165 | 225.913 | 225.888 | 0 | 0.0029408 | 0 | 0 | 225.913 | 293 | 0 | 225.913 | 298.172 | 225.913 | 384.485 | 43981900 | 4076270 | 0 | 0 | 293 | 293 | 0 | 0 | 0 | 0
2022-08-26 03:00 | 123.094 | -33.094 | 22 | 0 | 1 | 1 | 0 | 0 | -10.4449 | 0 | 0 | 236.379 | 219.869 | 219.846 | 0 | 0.0029126 | 0 | 0 | 219.869 | 293 | 0 | 219.869 | 298.147 | 219.869 | 384.14 | 43981900 | 4076270 | 0 | 0 | 293 | 293 | 0 | 0 | 0 | 0
2022-08-26 04:00 | 112.876 | -22.876 | 22 | 0 | 1 | 1 | 0 | 0 | -9.8818 | 0 | 0 | 229.947 | 214.148 | 214.127 | 0 | 0.0028872 | 0 | 0 | 214.148 | 293 | 0 | 214.148 | 298.122 | 214.148 | 383.796 | 43981900 | 4076270 | 0 | 0 | 293 | 293 | 0 | 0 | 0 | 0
2022-08-26 05:00 | 101.419 | -11.419 | 22 | 0 | 1 | 1 | 0 | 0 | -9.473 | 0 | 0 | 223.816 | 208.626 | 208.606 | 0 | 0.0028644 | 0 | 0 | 208.626 | 293 | 0 | 208.626 | 298.098 | 208.626 | 383.452 | 43981900 | 4076270 | 0 | 0 | 293 | 293 | 0 | 0 | 0 | 0
2022-08-26 06:00 | 89.2856 | 0.7144 | 23 | 196 | 1 | 1 | 0 | 186.178 | -9.1046 | 0 | 0 | 217.949 | 203.293 | 203.274 | 0 | 0.0028438 | 0 | 0 | 203.293 | 293 | 0 | 203.293 | 298.073 | 203.293 | 383.109 | 43981900 | 4076270 | 0 | 0 | 293 | 293 | 0 | 0 | 0 | 0
2022-08-26 07:00 | 77.1838 | 12.8162 | 25 | 260 | 1 | 1 | 0 | 246.971 | 114.055 | 0 | 0 | 255.054 | 296.747 | 296.836 | 0.181 | 0.020428 | 0 | 0 | 296.747 | 293 | 0 | 296.747 | 298.049 | 296.747 | 382.769 | 43981900 | 4076270 | 0 | 0 | 293 | 293 | 0 | 0 | 0 | 0
2022-08-26 08:00 | 64.5309 | 25.4691 | 28 | 452 | 0 | 1 | 1980510 | 429.349 | 276.907 | 0 | 119.97 | 288.467 | 293 | 382.31 | 0.181 | 0.70375 | 0 | 111994 | 380.79 | 302.844 | 182203 | 294.807 | 298.012 | 382.769 | 382.424 | 44164100 | 3894070 | 0 | 2092510 | 382.229 | 293 | 126.633 | 24.0639 | 0.356 | -0.0016667
2022-08-26 09:00 | 51.9814 | 38.0186 | 30 | 761 | 0 | 1 | 7062500 | 722.865 | 480.211 | 0 | 455.204 | 296.909 | 297.067 | 391.31 | 0.181 | 4.6451 | 0 | -2639850 | 383.336 | 301.494 | -4327980 | 298.012 | 297.987 | 387.815 | 385.095 | 39836100 | 8222050 | 0 | 4673380 | 391.31 | 293.521 | 311.798 | 115.986 | 0.37223 | -69.6472
2022-08-26 10:00 | 39.9589 | 50.0411 | 31 | 813 | 0 | 1 | 7803890 | 772.259 | 505.286 | 0 | 502.354 | 297.649 | 297.674 | 391.743 | 0.181 | 5.517 | 0 | -3477220 | 382.298 | 301.677 | -5702130 | 297.987 | 297.958 | 388.039 | 386.202 | 34134000 | 13924200 | 0 | 4651550 | 391.743 | 293.521 | 311.798 | 115.544 | 0.37078 | -90.2444
2022-08-26 11:00 | 29.3728 | 60.6272 | 32 | 817 | 0 | 1 | 7684070 | 776.058 | 496.961 | 0 | 495.627 | 297.658 | 297.494 | 391.92 | 0.181 | 5.2288 | 0 | -3337980 | 382.373 | 301.618 | -5473700 | 297.958 | 297.925 | 388.067 | 386.657 | 28660300 | 19397900 | 0 | 4651550 | 391.743 | 293.521 | 311.798 | 115.075 | 0.36925 | -84.85
2022-08-26 12:00 | 22.5487 | 67.4513 | 33 | 824 | 0 | 1 | 7524100 | 782.708 | 485.451 | 0 | 484.889 | 297.275 | 297.269 | 391.497 | 0.181 | 4.8896 | 0 | -3148140 | 382.339 | 301.542 | -5162290 | 297.925 | 297.885 | 388.106 | 386.906 | 23498000 | 24560200 | 0 | 4651550 | 391.743 | 293.521 | 311.798 | 114.536 | 0.36777 | -76.5528
2022-08-26 13:00 | 23.1812 | 66.8188 | 33 | 808 | 0 | 1 | 7103800 | 767.51 | 459.787 | 0 | 459.087 | 296.826 | 296.793 | 391.345 | 0.181 | 4.1252 | 0 | -2664100 | 382.245 | 301.369 | -4367480 | 297.885 | 297.837 | 387.838 | 386.999 | 19130500 | 28927700 | 0 | 4671590 | 391.345 | 293.521 | 311.798 | 114.536 | 0.36776 | -64.4139
2022-08-26 14:00 | 30.8118 | 59.1882 | 32 | 814 | 0 | 1 | 7285720 | 773.209 | 474.823 | 0 | 473.111 | 296.818 | 296.87 | 391.775 | 0.181 | 4.4708 | 0 | -2878170 | 382.175 | 301.386 | -4719420 | 297.837 | 297.774 | 388.196 | 387.126 | 14411100 | 33647100 | 0 | 4649900 | 391.775 | 293.521 | 311.798 | 115.081 | 0.36925 | -67.3194
2022-08-26 15:00 | 41.718 | 48.282 | 30 | 749 | 0 | 1 | 7063440 | 711.466 | 454.692 | 0 | 454.516 | 296.483 | 296.477 | 390.657 | 0.181 | 4.0372 | 0 | -2574610 | 382.07 | 301.207 | -4219500 | 297.774 | 297.688 | 387.464 | 387.127 | 10191600 | 37866600 | 0 | 4692330 | 390.937 | 293.521 | 311.798 | 115.999 | 0.37222 | -56.5278
2022-08-26 16:00 | 53.8671 | 36.1329 | 29 | 0 | 0 | 1 | 0 | 0 | -17.5556 | 0 | 0 | 297.566 | 300 | 341.955 | 0.181 | 0.0031761 | 0 | 4898990 | 383.224 | 299.655 | 7998580 | 298.696 | 298.073 | 387.127 | 387.086 | 18190100 | 29868000 | 0 | 4898990 | 381.994 | 294.813 | 289.954 | 108.421 | 0.37467 | 0
2022-08-26 17:00 | 66.4654 | 23.5346 | 28 | 0 | 0 | 1 | 0 | 0 | -17.3909 | 0 | 0 | 298.317 | 300 | 311.367 | 0.181 | 0.0031798 | 0 | 4898990 | 383.179 | 298.767 | 7998370 | 298.694 | 298.223 | 387.086 | 387.032 | 26188500 | 21869600 | 0 | 4898990 | 382.202 | 294.813 | 290.686 | 108.937 | 0.37618 | 0
2022-08-26 18:00 | 79.1203 | 10.8797 | 26 | 0 | 1 | 1 | 0 | 0 | -16.9828 | 0 | 0 | 296.19 | 291.424 | 291.386 | 0 | 0.0031802 | 0 | 4898990 | 383.117 | 297.923 | 7998070 | 298.691 | 298.301 | 387.032 | 386.952 | 34186600 | 13871600 | 0 | 4898990 | 382.468 | 294.813 | 291.62 | 110.75 | 0.37909 | 0
2022-08-26 19:00 | 91.1764 | -1.1764 | 24 | 0 | 1 | 1 | 0 | 0 | -16.2559 | 0 | 0 | 290.266 | 276.949 | 276.887 | 0 | 0.0031629 | 0 | 4898990 | 382.998 | 297.16 | 7995870 | 298.32 | 298.279 | 386.952 | 386.801 | 42182500 | 5875690 | 0 | 4898990 | 382.829 | 294.43 | 294.095 | 111.799 | 0.38215 | 0
2022-08-26 20:00 | 103.295 | -13.295 | 24 | 0 | 1 | 1 | 0 | 0 | -15.3056 | 0 | 0 | 282.703 | 265.54 | 265.493 | 0 | 0.0031284 | 0 | 1221470 | 383.521 | 296.325 | 1987080 | 291.947 | 297.97 | 386.801 | 386.509 | 44169500 | 3888620 | 0 | 1221470 | 383.521 | 288.803 | 78.3323 | 28.7418 | 0.36531 | 0
2022-08-26 21:00 | 114.647 | -24.647 | 23 | 0 | 1 | 1 | 0 | 0 | -14.354 | 0 | 0 | 274.593 | 255.974 | 255.935 | 0 | 0.0030882 | 0 | 0 | 255.974 | 293 | 0 | 255.974 | 297.946 | 255.974 | 386.147 | 44169500 | 3888620 | 0 | 0 | 293 | 293 | 0 | 0 | 0 | 0
2022-08-26 22:00 | 124.669 | -34.669 | 23 | 0 | 1 | 1 | 0 | 0 | -13.4566 | 0 | 0 | 266.469 | 247.582 | 247.549 | 0 | 0.0030479 | 0 | 0 | 247.582 | 293 | 0 | 247.582 | 297.921 | 247.582 | 385.786 | 44169500 | 3888620 | 0 | 0 | 293 | 293 | 0 | 0 | 0 | 0
2022-08-26 23:00 | 132.445 | -42.445 | 22 | 0 | 1 | 1 | 0 | 0 | -12.6455 | 0 | 0 | 258.569 | 239.98 | 239.95 | 0 | 0.0030099 | 0 | 0 | 239.98 | 293 | 0 | 239.98 | 297.897 | 239.98 | 385.423 | 44169500 | 3888620 | 0 | 0 | 293 | 293 | 0 | 0 | 0 | 0
2022-08-27 | 136.694 | -46.694 | 22 | 0 | 1 | 1 | 0 | 0 | -11.8952 | 0 | 0 | 250.997 | 232.973 | 232.946 | 0 | 0.002975 | 0 | 0 | 232.973 | 293 | 0 | 232.973 | 297.872 | 232.973 | 385.061 | 44169500 | 3888620 | 0 | 0 | 293 | 293 | 0 | 0 | 0 | 0
2022-08-27 01:00 | 136.344 | -46.344 | 22 | 0 | 1 | 1 | 0 | 0 | -11.2057 | 0 | 0 | 243.789 | 226.442 | 226.417 | 0 | 0.0029434 | 0 | 0 | 226.442 | 293 | 0 | 226.442 | 297.848 | 226.442 | 384.699 | 44169500 | 3888620 | 0 | 0 | 293 | 293 | 0 | 0 | 0 | 0
2022-08-27 02:00 | 131.496 | -41.496 | 21 | 0 | 1 | 1 | 0 | 0 | -10.5946 | 0 | 0 | 236.938 | 220.285 | 220.262 | 0 | 0.0029149 | 0 | 0 | 220.285 | 293 | 0 | 220.285 | 297.823 | 220.285 | 384.337 | 44169500 | 3888620 | 0 | 0 | 293 | 293 | 0 | 0 | 0 | 0
2022-08-27 03:00 | 123.319 | -33.319 | 21 | 0 | 1 | 1 | 0 | 0 | -9.9927 | 0 | 0 | 230.441 | 214.494 | 214.473 | 0 | 0.0028892 | 0 | 0 | 214.494 | 293 | 0 | 214.494 | 297.799 | 214.494 | 383.975 | 44169500 | 3888620 | 0 | 0 | 293 | 293 | 0 | 0 | 0 | 0
2022-08-27 04:00 | 113.057 | -23.057 | 21 | 0 | 1 | 1 | 0 | 0 | -9.4406 | 0 | 0 | 224.28 | 209.024 | 209.004 | 0 | 0.0028661 | 0 | 0 | 209.024 | 293 | 0 | 209.024 | 297.774 | 209.024 | 383.613 | 44169500 | 3888620 | 0 | 0 | 293 | 293 | 0 | 0 | 0 | 0
2022-08-27 05:00 | 101.569 | -11.569 | 21 | 0 | 1 | 1 | 0 | 0 | -8.9905 | 0 | 0 | 218.421 | 203.793 | 203.774 | 0 | 0.0028453 | 0 | 0 | 203.793 | 293 | 0 | 203.793 | 297.75 | 203.793 | 383.252 | 44169500 | 3888620 | 0 | 0 | 293 | 293 | 0 | 0 | 0 | 0
2022-08-27 06:00 | 89.3893 | 0.6107 | 22 | 254 | 1 | 1 | 0 | 241.272 | -8.6094 | 0 | 0 | 212.829 | 198.76 | 198.742 | 0 | 0.0028265 | 0 | 0 | 198.76 | 293 | 0 | 198.76 | 297.725 | 198.76 | 382.892 | 44169500 | 3888620 | 0 | 0 | 293 | 293 | 0 | 0 | 0 | 0
2022-08-27 07:00 | 77.3022 | 12.6978 | 24 | 572 | 0 | 1 | 0 | 543.336 | 281.07 | 0 | 0 | 288.74 | 300 | 370.203 | 0.181 | 0.69417 | 0 | 0 | 370.203 | 293 | 0 | 300 | 297.701 | 370.203 | 382.535 | 44169500 | 3888620 | 0 | 0 | 293 | 293 | 0 | 0 | 0 | 0
2022-08-27 08:00 | 64.6494 | 25.3506 | 26 | 722 | 0 | 1 | 6604370 | 685.819 | 460.562 | 0 | 425.605 | 296.139 | 296.144 | 390.615 | 0.181 | 4.0874 | 0 | -2136690 | 383.839 | 301.037 | -3501500 | 297.701 | 297.676 | 387.474 | 384.687 | 40668000 | 7390110 | 0 | 4674680 | 390.822 | 293 | 311.798 | 58.8351 | 0.356 | -57.5
2022-08-27 09:00 | 52.1127 | 37.8873 | 27 | 136 | 0 | 1 | 854914 | 129.185 | 59.2095 | 0 | 57.1465 | 294.587 | 292.188 | 390.304 | 0.181 | 0.008296 | 0 | 2149110 | 381.262 | 302.8 | 3498690 | 295.5 | 297.48 | 384.687 | 384.433 | 44166700 | 3891420 | 0 | 3004750 | 383.866 | 292.188 | 186.934 | 71.2712 | 0.38077 | -0.20167
2022-08-27 10:00 | 40.1225 | 49.8775 | 28 | 845 | 0 | 0.9962 | 8159560 | 802.655 | 523.761 | 2.189 | 519.584 | 297.45 | 297.508 | 390.623 | 0.18031 | 6.3061 | 0 | -3824080 | 384.674 | 301.213 | -6265330 | 297.48 | 297.454 | 386.906 | 385.822 | 37901400 | 10156800 | 0 | 4692030 | 390.653 | 293.193 | 311.798 | 116.716 | 0.37531 | -99.0417
2022-08-27 11:00 | 29.6011 | 60.3989 | 29 | 518 | 0 | 1 | 4570080 | 492.042 | 303.081 | 0 | 303.792 | 293.555 | 293.5 | 390.717 | 0.181 | 1.1133 | 0 | 149860 | 383.781 | 302.603 | 244310 | 295.473 | 297.414 | 385.822 | 385.685 | 38145700 | 9912440 | 0 | 4719940 | 390.38 | 293.5 | 311.794 | 116.792 | 0.37371 | 0
2022-08-27 12:00 | 22.8705 | 67.1295 | 30 | 11 | 0 | 1 | 0 | 10.4488 | -11.2684 | 0 | 0 | 295.533 | 300 | 346.55 | 0.181 | 0.0031734 | 0 | 3694470 | 381.927 | 300.088 | 6022390 | 297.167 | 297.356 | 385.685 | 385.471 | 44168100 | 3890050 | 0 | 3694470 | 381.927 | 293.5 | 221.607 | 83.5723 | 0.37752 | 0
2022-08-27 13:00 | 23.5348 | 66.4652 | 30 | 12 | 0 | 1 | 0 | 11.3987 | -10.9799 | 0 | 0 | 296.907 | 300 | 319.132 | 0.181 | 0.0031824 | 0 | 0 | 319.132 | 293 | 0 | 300 | 297.333 | 319.132 | 385.117 | 44168100 | 3890050 | 0 | 0 | 293 | 293 | 0 | 0 | 0 | 0
2022-08-27 14:00 | 31.1209 | 58.8791 | 29 | 3 | 1 | 1 | 0 | 2.8497 | -15.6417 | 0 | 0 | 297.283 | 298.127 | 297.999 | 0.181 | 0.003179 | 0 | 0 | 298.127 | 293 | 0 | 298.127 | 297.309 | 298.127 | 384.762 | 44168100 | 3890050 | 0 | 0 | 293 | 293 | 0 | 0 | 0 | 0
2022-08-27 15:00 | 41.9872 | 48.0128 | 28 | 0 | 1 | 1 | 0 | 0 | -16.6517 | 0 | 0 | 292.514 | 281.81 | 281.74 | 0.181 | 0.0031705 | 0 | 0 | 281.81 | 293 | 0 | 281.81 | 297.285 | 281.81 | 384.407 | 44168100 | 3890050 | 0 | 0 | 293 | 293 | 0 | 0 | 0 | 0
2022-08-27 16:00 | 54.1147 | 35.8853 | 27 | 43 | 1 | 1 | 0 | 40.8452 | 7.4817 | 0 | 0 | 291.387 | 288.84 | 288.864 | 0.181 | 0.0032054 | 0 | 0 | 288.84 | 293 | 0 | 288.84 | 297.261 | 288.84 | 384.051 | 44168100 | 3890050 | 0 | 0 | 293 | 293 | 0 | 0 | 0 | 0
2022-08-27 17:00 | 66.7047 | 23.2953 | 26 | 124 | 0 | 1 | 0 | 117.786 | 32.857 | 0 | 0 | 294.025 | 300 | 313.374 | 0.181 | 0.0032993 | 0 | 0 | 313.276 | 293 | 0 | 300 | 297.237 | 313.276 | 383.694 | 44168100 | 3890050 | 0 | 0 | 293 | 293 | 0 | 0 | 0 | 0
2022-08-27 18:00 | 79.3598 | 10.6402 | 24 | 22 | 1 | 1 | 0 | 20.8975 | -16.8437 | 0 | 0 | 293.761 | 293.165 | 293.136 | 0 | 0.0031603 | 0 | 0 | 293.165 | 293 | 0 | 293.165 | 297.213 | 293.165 | 383.336 | 44168100 | 3890050 | 0 | 0 | 293 | 293 | 0 | 0 | 0 | 0
2022-08-27 19:00 | 91.427 | -1.427 | 24 | 0 | 1 | 1 | 0 | 0 | -16.0526 | 0 | 0 | 288.865 | 277.816 | 277.75 | 0 | 0.0031508 | 0 | 0 | 277.816 | 293 | 0 | 277.816 | 297.189 | 277.816 | 382.978 | 44168100 | 3890050 | 0 | 0 | 293 | 293 | 0 | 0 | 0 | 0
2022-08-27 20:00 | 103.562 | -13.562 | 23 | 0 | 1 | 1 | 0 | 0 | -15.1975 | 0 | 0 | 281.857 | 265.919 | 265.869 | 0 | 0.0031215 | 0 | 0 | 265.919 | 293 | 0 | 265.919 | 297.164 | 265.919 | 382.619 | 44168100 | 3890050 | 0 | 0 | 293 | 293 | 0 | 0 | 0 | 0
2022-08-27 21:00 | 114.938 | -24.938 | 23 | 0 | 1 | 1 | 0 | 0 | -14.3074 | 0 | 0 | 274.045 | 256.085 | 256.045 | 0 | 0.0030842 | 0 | 0 | 256.085 | 293 | 0 | 256.085 | 297.14 | 256.085 | 382.261 | 44168100 | 3890050 | 0 | 0 | 293 | 293 | 0 | 0 | 0 | 0
2022-08-27 22:00 | 124.989 | -34.989 | 23 | 0 | 1 | 1 | 0 | 0 | -13.3991 | 0 | 0 | 266.089 | 247.579 | 247.545 | 0 | 0.0030455 | 0 | 0 | 247.579 | 293 | 0 | 247.579 | 297.116 | 247.579 | 381.903 | 44168100 | 3890050 | 0 | 0 | 293 | 293 | 0 | 0 | 0 | 0
2022-08-27 23:00 | 132.793 | -42.793 | 22 | 0 | 1 | 1 | 0 | 0 | -12.6013 | 0 | 0 | 258.288 | 239.922 | 239.892 | 0 | 0.0030083 | 0 | 0 | 239.922 | 293 | 0 | 239.922 | 297.091 | 239.922 | 381.545 | 44168100 | 3890050 | 0 | 0 | 293 | 293 | 0 | 0 | 0 | 0
2022-08-28 | 137.051 | -47.051 | 22 | 0 | 1 | 1 | 0 | 0 | -11.8593 | 0 | 0 | 250.778 | 232.892 | 232.865 | 0 | 0.0029739 | 0 | 0 | 232.892 | 293 | 0 | 232.892 | 297.067 | 232.892 | 381.187 | 44168100 | 3890050 | 0 | 0 | 293 | 293 | 0 | 0 | 0 | 0
2022-08-28 01:00 | 136.675 | -46.675 | 21 | 0 | 1 | 1 | 0 | 0 | -11.1929 | 0 | 0 | 243.604 | 226.334 | 226.309 | 0 | 0.0029425 | 0 | 0 | 226.334 | 293 | 0 | 226.334 | 297.042 | 226.334 | 380.828 | 44168100 | 3890050 | 0 | 0 | 293 | 293 | 0 | 0 | 0 | 0
2022-08-28 02:00 | 131.775 | -41.775 | 21 | 0 | 1 | 1 | 0 | 0 | -10.5375 | 0 | 0 | 236.786 | 220.207 | 220.184 | 0 | 0.0029142 | 0 | 0 | 220.207 | 293 | 0 | 220.207 | 297.018 | 220.207 | 380.469 | 44168100 | 3890050 | 0 | 0 | 293 | 293 | 0 | 0 | 0 | 0
2022-08-28 03:00 | 123.544 | -33.544 | 20 | 0 | 1 | 1 | 0 | 0 | -9.9531 | 0 | 0 | 230.314 | 214.428 | 214.407 | 0 | 0.0028887 | 0 | 0 | 214.428 | 293 | 0 | 214.428 | 296.993 | 214.428 | 380.11 | 44168100 | 3890050 | 0 | 0 | 293 | 293 | 0 | 0 | 0 | 0
2022-08-28 04:00 | 113.238 | -23.238 | 20 | 0 | 1 | 1 | 0 | 0 | -9.4334 | 0 | 0 | 224.168 | 208.946 | 208.926 | 0 | 0.0028657 | 0 | 0 | 208.946 | 293 | 0 | 208.946 | 296.969 | 208.946 | 379.751 | 44168100 | 3890050 | 0 | 0 | 293 | 293 | 0 | 0 | 0 | 0
2022-08-28 05:00 | 101.718 | -11.718 | 20 | 0 | 1 | 1 | 0 | 0 | -9.0146 | 0 | 0 | 218.31 | 203.681 | 203.662 | 0 | 0.0028449 | 0 | 0 | 203.681 | 293 | 0 | 203.681 | 296.944 | 203.681 | 379.393 | 44168100 | 3890050 | 0 | 0 | 293 | 293 | 0 | 0 | 0 | 0
2022-08-28 06:00 | 89.4911 | 0.5089 | 22 | 192 | 1 | 1 | 0 | 182.378 | -8.6328 | 0 | 0 | 212.713 | 198.628 | 198.61 | 0 | 0.0028262 | 0 | 0 | 198.628 | 293 | 0 | 198.628 | 296.92 | 198.628 | 379.037 | 44168100 | 3890050 | 0 | 0 | 293 | 293 | 0 | 0 | 0 | 0
2022-08-28 07:00 | 77.4209 | 12.5791 | 25 | 122 | 1 | 1 | 0 | 115.886 | 47.444 | 0 | 0 | 219.782 | 237.702 | 237.789 | 0.181 | 0.0028933 | 0 | 0 | 237.702 | 293 | 0 | 237.702 | 296.896 | 237.702 | 378.684 | 44168100 | 3890050 | 0 | 0 | 293 | 293 | 0 | 0 | 0 | 0
2022-08-28 08:00 | 64.7687 | 25.2313 | 27 | 193 | 0 | 1 | 0 | 183.328 | 103.061 | 0 | 0 | 254.902 | 300 | 310.477 | 0.181 | 0.015062 | 0 | 0 | 310.477 | 293 | 0 | 300 | 296.872 | 310.477 | 378.333 | 44168100 | 3890050 | 0 | 0 | 293 | 293 | 0 | 0 | 0 | 0
2022-08-28 09:00 | 52.2454 | 37.7546 | 29 | 344 | 0 | 1 | 1344950 | 326.761 | 200.399 | 0 | 75.403 | 284.366 | 293 | 375.984 | 0.181 | 0.24476 | 0 | 0 | 375.984 | 293 | 0 | 293 | 296.848 | 375.984 | 377.985 | 44168100 | 3890050 | 0 | 1344950 | 375.984 | 293 | 75.403 | 5.2724 | 0.356 | 0
2022-08-28 10:00 | 40.2885 | 49.7115 | 30 | 855 | 0 | 0.98508 | 7593310 | 812.154 | 523.201 | 8.6967 | 485.702 | 296.87 | 297.027 | 390.6 | 0.1783 | 6.0879 | 0 | -3131370 | 381.069 | 300.454 | -5127810 | 296.848 | 296.823 | 386.765 | 382.826 | 39040300 | 9017860 | 0 | 4724620 | 390.383 | 293.604 | 311.798 | 115.966 | 0.37219 | -72.9667
2022-08-28 11:00 | 29.8326 | 60.1674 | 31 | 878 | 0 | 0.98059 | 8174560 | 834.002 | 523.206 | 11.5672 | 521.405 | 297.32 | 297.338 | 390.633 | 0.17749 | 6.2797 | 0 | -3759320 | 380.203 | 300.557 | -6156020 | 296.823 | 296.794 | 386.634 | 384.281 | 32884300 | 15173900 | 0 | 4724620 | 390.383 | 293.604 | 311.798 | 115.433 | 0.37073 | -85.9389
2022-08-28 12:00 | 23.1954 | 66.8046 | 32 | 882 | 0 | 1 | 8085020 | 837.801 | 518.621 | 0 | 517.657 | 297.022 | 297.209 | 390.696 | 0.181 | 6.0543 | 0 | -3451530 | 380.537 | 300.466 | -5651900 | 296.794 | 296.759 | 386.694 | 384.87 | 27232400 | 20825800 | 0 | 4898990 | 390.383 | 293.966 | 322.169 | 118.63 | 0.36844 | -73.75
2022-08-28 13:00 | 23.8915 | 66.1085 | 32 | 872 | 0 | 1 | 7613580 | 828.302 | 495.327 | 0 | 492.726 | 297.019 | 296.839 | 391.65 | 0.181 | 5.1194 | 0 | -2932100 | 380.735 | 300.365 | -4804640 | 296.759 | 296.717 | 388.024 | 385.408 | 22427700 | 25630400 | 0 | 4898990 | 391.65 | 293.966 | 326.659 | 120.361 | 0.36818 | -60.4194
2022-08-28 14:00 | 31.4341 | 58.5659 | 32 | 840 | 0 | 1 | 7520350 | 797.906 | 488.052 | 0 | 487.33 | 296.679 | 296.674 | 391.46 | 0.181 | 4.881 | 0 | -2816810 | 380.936 | 300.293 | -4615590 | 296.717 | 296.666 | 388.05 | 385.766 | 17812100 | 30246000 | 0 | 4898990 | 391.65 | 293.966 | 326.659 | 120.361 | 0.36818 | -54.2917
2022-08-28 15:00 | 42.2604 | 47.7396 | 31 | 791 | 0 | 1 | 7338090 | 751.361 | 479.712 | 0 | 477.937 | 296.674 | 296.443 | 391.915 | 0.181 | 4.5672 | 0 | -2619090 | 381.045 | 300.186 | -4291480 | 296.666 | 296.599 | 388.098 | 386.016 | 13520700 | 34537500 | 0 | 4898990 | 391.65 | 293.966 | 326.659 | 120.936 | 0.36969 | -49.9972
2022-08-28 16:00 | 54.366 | 35.634 | 30 | 707 | 0 | 1 | 6854680 | 671.571 | 441.616 | 0 | 441.887 | 295.979 | 295.964 | 390.363 | 0.181 | 3.6821 | 0 | -2092550 | 381.042 | 299.914 | -3426110 | 296.599 | 296.51 | 387.006 | 386.069 | 10094500 | 37963600 | 0 | 4898990 | 390.363 | 293.966 | 322.1 | 119.74 | 0.37146 | -38.0167
2022-08-28 17:00 | 66.9474 | 23.0526 | 28 | 572 | 0 | 1 | 3722250 | 543.336 | 246.602 | 0 | 245.656 | 294.213 | 293.966 | 390.707 | 0.181 | 0.61516 | 0 | 1175870 | 383.109 | 300.249 | 1917790 | 296.907 | 296.486 | 386.069 | 386.031 | 12012300 | 36045800 | 0 | 4898110 | 388.103 | 293.966 | 314.051 | 117.885 | 0.37497 | 0.0027778
2022-08-28 18:00 | 79.6023 | 10.3977 | 26 | 204 | 0 | 1 | 0 | 193.777 | -17.2192 | 0 | 0 | 295.991 | 300 | 341.707 | 0 | 0.0031645 | 0 | 4898990 | 382.173 | 298.814 | 7993430 | 298.601 | 297.278 | 386.031 | 385.988 | 20005800 | 28052400 | 0 | 4898990 | 381.008 | 294.764 | 286.656 | 108.544 | 0.37927 | 0
2022-08-28 19:00 | 91.6805 | -1.6805 | 25 | 0 | 0 | 1 | 0 | 0 | -17.1663 | 0 | 0 | 297.225 | 300 | 310.996 | 0 | 0.0031715 | 0 | 4898990 | 382.124 | 298.106 | 7993200 | 298.599 | 297.617 | 385.988 | 385.929 | 27999000 | 20059200 | 0 | 4898990 | 381.224 | 294.764 | 287.412 | 109.073 | 0.38084 | 0
2022-08-28 20:00 | 103.832 | -13.832 | 24 | 0 | 1 | 1 | 0 | 0 | -16.8875 | 0 | 0 | 295.29 | 290.946 | 290.906 | 0 | 0.0031741 | 0 | 4898990 | 382.056 | 297.375 | 7992880 | 298.596 | 297.805 | 385.929 | 385.84 | 35991800 | 12066300 | 0 | 4898990 | 381.504 | 294.764 | 288.394 | 110.373 | 0.38227 | 0
2022-08-28 21:00 | 115.231 | -25.231 | 23 | 0 | 1 | 1 | 0 | 0 | -16.1598 | 0 | 0 | 289.493 | 276.443 | 276.381 | 0 | 0.003158 | 0 | 4898990 | 381.921 | 296.695 | 7990900 | 298.289 | 297.868 | 385.84 | 385.649 | 43982700 | 4075400 | 0 | 4898990 | 381.904 | 294.449 | 290.795 | 111.476 | 0.38365 | 0
2022-08-28 22:00 | 125.312 | -35.312 | 23 | 0 | 1 | 1 | 0 | 0 | -15.2297 | 0 | 0 | 282.017 | 265.03 | 264.983 | 0 | 0.0031243 | 0 | 0 | 265.03 | 293 | 0 | 265.03 | 297.844 | 265.03 | 385.304 | 43982700 | 4075400 | 0 | 0 | 293 | 293 | 0 | 0 | 0 | 0
2022-08-28 23:00 | 133.144 | -43.144 | 22 | 0 | 1 | 1 | 0 | 0 | -14.323 | 0 | 0 | 273.96 | 255.444 | 255.404 | 0 | 0.0030847 | 0 | 0 | 255.444 | 293 | 0 | 255.444 | 297.819 | 255.444 | 384.959 | 43982700 | 4075400 | 0 | 0 | 293 | 293 | 0 | 0 | 0 | 0
2022-08-29 | 137.411 | -47.411 | 22 | 0 | 1 | 1 | 0 | 0 | -13.4341 | 0 | 0 | 265.869 | 247.042 | 247.008 | 0 | 0.0030448 | 0 | 0 | 247.042 | 293 | 0 | 247.042 | 297.795 | 247.042 | 384.614 | 43982700 | 4075400 | 0 | 0 | 293 | 293 | 0 | 0 | 0 | 0
2022-08-29 01:00 | 137.008 | -47.008 | 22 | 0 | 1 | 1 | 0 | 0 | -12.6116 | 0 | 0 | 257.996 | 239.454 | 239.424 | 0 | 0.0030072 | 0 | 0 | 239.454 | 293 | 0 | 239.454 | 297.77 | 239.454 | 384.269 | 43982700 | 4075400 | 0 | 0 | 293 | 293 | 0 | 0 | 0 | 0
2022-08-29 02:00 | 132.055 | -42.055 | 22 | 0 | 1 | 1 | 0 | 0 | -11.8599 | 0 | 0 | 250.448 | 232.467 | 232.44 | 0 | 0.0029726 | 0 | 0 | 232.467 | 293 | 0 | 232.467 | 297.746 | 232.467 | 383.925 | 43982700 | 4075400 | 0 | 0 | 293 | 293 | 0 | 0 | 0 | 0
2022-08-29 03:00 | 123.768 | -33.768 | 22 | 0 | 1 | 1 | 0 | 0 | -11.1757 | 0 | 0 | 243.261 | 225.952 | 225.927 | 0 | 0.0029412 | 0 | 0 | 225.952 | 293 | 0 | 225.952 | 297.721 | 225.952 | 383.581 | 43982700 | 4075400 | 0 | 0 | 293 | 293 | 0 | 0 | 0 | 0
2022-08-29 04:00 | 113.419 | -23.419 | 22 | 0 | 1 | 1 | 0 | 0 | -10.576 | 0 | 0 | 236.429 | 219.809 | 219.786 | 0 | 0.0029129 | 0 | 0 | 219.809 | 293 | 0 | 219.809 | 297.697 | 219.809 | 383.237 | 43982700 | 4075400 | 0 | 0 | 293 | 293 | 0 | 0 | 0 | 0
2022-08-29 05:00 | 101.868 | -11.868 | 22 | 0 | 1 | 1 | 0 | 0 | -9.9868 | 0 | 0 | 229.946 | 214.021 | 214 | 0 | 0.0028874 | 0 | 0 | 214.021 | 293 | 0 | 214.021 | 297.672 | 214.021 | 382.893 | 43982700 | 4075400 | 0 | 0 | 293 | 293 | 0 | 0 | 0 | 0
2022-08-29 06:00 | 89.5907 | 0.4093 | 23 | 303 | 1 | 1 | 0 | 287.816 | -9.5236 | 0 | 0 | 223.776 | 208.488 | 208.468 | 0 | 0.0028644 | 0 | 0 | 208.488 | 293 | 0 | 208.488 | 297.648 | 208.488 | 382.551 | 43982700 | 4075400 | 0 | 0 | 293 | 293 | 0 | 0 | 0 | 0
2022-08-29 07:00 | 77.5399 | 12.4601 | 26 | 623 | 0 | 1 | 0 | 591.78 | 304.052 | 0 | 0 | 292.404 | 300 | 376.54 | 0.181 | 0.96447 | 0 | 0 | 376.54 | 293 | 0 | 300 | 297.623 | 376.54 | 382.212 | 43982700 | 4075400 | 0 | 0 | 293 | 293 | 0 | 0 | 0 | 0
2022-08-29 08:00 | 64.8889 | 25.1111 | 28 | 773 | 0 | 1 | 7362920 | 734.263 | 495.088 | 0 | 472.051 | 296.917 | 296.862 | 390.778 | 0.181 | 5.1974 | 0 | -2971690 | 381.991 | 301.18 | -4869510 | 297.623 | 297.598 | 387.209 | 384.778 | 39113200 | 8944910 | 0 | 4676940 | 390.778 | 293 | 311.798 | 58.275 | 0.356 | -79.3639
2022-08-29 09:00 | 52.3796 | 37.6204 | 30 | 845 | 0 | 0.97782 | 8185350 | 802.655 | 523.155 | 12.799 | 521.608 | 297.409 | 297.689 | 390.63 | 0.17699 | 6.2956 | 0 | -3828440 | 381.739 | 301.332 | -6273320 | 297.598 | 297.569 | 387.03 | 385.616 | 32839900 | 15218200 | 0 | 4701220 | 390.778 | 293.537 | 311.798 | 115.982 | 0.37221 | -95.6417
2022-08-29 10:00 | 40.457 | 49.543 | 31 | 884 | 0 | 0.95261 | 8180020 | 839.701 | 522.347 | 28.5433 | 521.304 | 297.414 | 297.585 | 390.636 | 0.17242 | 6.2708 | 0 | -3819400 | 381.663 | 301.299 | -6258380 | 297.569 | 297.534 | 387.031 | 385.964 | 26581500 | 21476600 | 0 | 4701220 | 390.778 | 293.537 | 311.798 | 115.45 | 0.37075 | -94.6111
2022-08-29 11:00 | 30.0674 | 59.9326 | 32 | 874 | 0 | 0.9879 | 8199080 | 830.202 | 523.479 | 7.1759 | 522.464 | 297.414 | 297.468 | 390.627 | 0.17881 | 6.3134 | 0 | -3823600 | 381.545 | 301.262 | -6265140 | 297.534 | 297.489 | 387.028 | 386.155 | 20316400 | 27741800 | 0 | 4701220 | 390.778 | 293.537 | 311.798 | 114.893 | 0.36922 | -90.4833
2022-08-29 12:00 | 23.5234 | 66.4766 | 33 | 877 | 0 | 1 | 7996960 | 833.052 | 513.591 | 0 | 512.558 | 297.001 | 297.235 | 390.769 | 0.181 | 5.8651 | 0 | -3359570 | 381.44 | 301.12 | -5504640 | 297.489 | 297.429 | 387.118 | 386.273 | 14811800 | 33246400 | 0 | 4898990 | 390.778 | 293.991 | 323.489 | 118.606 | 0.36687 | -72.6667
2022-08-29 13:00 | 24.2512 | 65.7488 | 33 | 486 | 0 | 1 | 3953250 | 461.646 | 260.895 | 0 | 261.029 | 294.316 | 293.991 | 390.774 | 0.181 | 0.72922 | 0 | 940848 | 383.43 | 301.535 | 1534680 | 296.814 | 297.308 | 386.273 | 386.231 | 16346400 | 31711700 | 0 | 4894100 | 388.949 | 293.991 | 316.686 | 115.957 | 0.36732 | -0.00055556
2022-08-29 14:00 | 31.7512 | 58.2488 | 33 | 844 | 0 | 1 | 7505470 | 801.705 | 488.982 | 0 | 484.057 | 296.594 | 296.754 | 390.993 | 0.181 | 4.9523 | 0 | -2813990 | 381.369 | 300.826 | -4610790 | 297.308 | 297.234 | 387.441 | 386.347 | 11735600 | 36322500 | 0 | 4898990 | 390.993 | 293.991 | 324.252 | 118.898 | 0.36683 | -57.6417
2022-08-29 15:00 | 42.5374 | 47.4626 | 32 | 677 | 0 | 1 | 6281610 | 643.074 | 405.274 | 0 | 405.223 | 295.664 | 295.64 | 390.133 | 0.181 | 2.8495 | 0 | -1486100 | 381.28 | 300.3 | -2433720 | 297.234 | 297.135 | 387.019 | 386.354 | 9301920 | 38756200 | 0 | 4898990 | 390.133 | 293.991 | 321.206 | 118.288 | 0.36849 | -28.7444
2022-08-29 16:00 | 54.6209 | 35.3791 | 31 | 456 | 0 | 1 | 4115630 | 433.149 | 273.09 | 0 | 271.663 | 294.155 | 293.991 | 390.744 | 0.181 | 0.82898 | 0 | 782543 | 383.61 | 300.709 | 1276520 | 296.717 | 296.986 | 386.354 | 386.318 | 10578400 | 37479700 | 0 | 4898170 | 389.332 | 293.991 | 318.317 | 117.877 | 0.37019 | 0.00083333
2022-08-29 17:00 | 67.1933 | 22.8067 | 30 | 540 | 0 | 1 | 3444470 | 512.94 | 227.39 | 0 | 226.569 | 294.015 | 293.991 | 390.426 | 0.181 | 0.48531 | 0 | 1455090 | 383.226 | 300.742 | 2373560 | 297.064 | 296.92 | 386.318 | 386.28 | 12952000 | 35106100 | 0 | 4899570 | 387.685 | 293.991 | 312.596 | 116.008 | 0.37206 | -0.0027778
2022-08-29 18:00 | 79.8476 | 10.1524 | 28 | 164 | 0 | 1 | 0 | 155.782 | -17.0286 | 0 | 0 | 295.853 | 300 | 341.663 | 0 | 0.0031638 | 0 | 4898990 | 382.413 | 299.172 | 7994910 | 298.691 | 297.545 | 386.28 | 386.235 | 20946900 | 27111200 | 0 | 4898990 | 381.275 | 294.845 | 287.331 | 107.916 | 0.37629 | 0
2022-08-29 19:00 | 91.9366 | -1.9366 | 26 | 0 | 0 | 1 | 0 | 0 | -17.0419 | 0 | 0 | 297.129 | 300 | 311.046 | 0 | 0.0031711 | 0 | 4898990 | 382.363 | 298.338 | 7994680 | 298.688 | 297.824 | 386.235 | 386.174 | 28941600 | 19116600 | 0 | 4898990 | 381.497 | 294.845 | 288.11 | 108.915 | 0.37925 | 0
2022-08-29 20:00 | 104.105 | -14.105 | 25 | 0 | 1 | 1 | 0 | 0 | -16.8256 | 0 | 0 | 295.247 | 291.021 | 290.981 | 0 | 0.0031738 | 0 | 4898990 | 382.291 | 297.557 | 7994340 | 298.685 | 297.982 | 386.174 | 386.079 | 36935900 | 11122200 | 0 | 4898990 | 381.788 | 294.845 | 289.134 | 110.265 | 0.38073 | 0
2022-08-29 21:00 | 115.527 | -25.527 | 25 | 0 | 1 | 1 | 0 | 0 | -16.1147 | 0 | 0 | 289.493 | 276.539 | 276.477 | 0 | 0.0031579 | 0 | 4434590 | 382.201 | 296.805 | 7232710 | 297.837 | 297.934 | 386.079 | 385.876 | 44168600 | 3889510 | 0 | 4434590 | 382.201 | 294.043 | 265.327 | 101.426 | 0.38256 | 0
2022-08-29 22:00 | 125.637 | -35.637 | 25 | 0 | 1 | 1 | 0 | 0 | -15.1967 | 0 | 0 | 282.051 | 265.142 | 265.095 | 0 | 0.0031245 | 0 | 0 | 265.142 | 293 | 0 | 265.142 | 297.91 | 265.142 | 385.516 | 44168600 | 3889510 | 0 | 0 | 293 | 293 | 0 | 0 | 0 | 0
2022-08-29 23:00 | 133.498 | -43.498 | 25 | 0 | 1 | 1 | 0 | 0 | -14.2437 | 0 | 0 | 274.038 | 255.621 | 255.581 | 0 | 0.0030851 | 0 | 0 | 255.621 | 293 | 0 | 255.621 | 297.885 | 255.621 | 385.157 | 44168600 | 3889510 | 0 | 0 | 293 | 293 | 0 | 0 | 0 | 0
2022-08-30 | 137.774 | -47.774 | 24 | 0 | 1 | 1 | 0 | 0 | -13.3783 | 0 | 0 | 265.987 | 247.255 | 247.221 | 0 | 0.0030454 | 0 | 0 | 247.255 | 293 | 0 | 247.255 | 297.861 | 247.255 | 384.798 | 44168600 | 3889510 | 0 | 0 | 293 | 293 | 0 | 0 | 0 | 0
2022-08-30 01:00 | 137.343 | -47.343 | 24 | 0 | 1 | 1 | 0 | 0 | -12.5285 | 0 | 0 | 258.159 | 239.727 | 239.697 | 0 | 0.0030079 | 0 | 0 | 239.727 | 293 | 0 | 239.727 | 297.837 | 239.727 | 384.438 | 44168600 | 3889510 | 0 | 0 | 293 | 293 | 0 | 0 | 0 | 0
2022-08-30 02:00 | 132.335 | -42.335 | 23 | 0 | 1 | 1 | 0 | 0 | -11.7661 | 0 | 0 | 250.66 | 232.8 | 232.773 | 0 | 0.0029734 | 0 | 0 | 232.8 | 293 | 0 | 232.8 | 297.812 | 232.8 | 384.078 | 44168600 | 3889510 | 0 | 0 | 293 | 293 | 0 | 0 | 0 | 0
2022-08-30 03:00 | 123.993 | -33.993 | 23 | 0 | 1 | 1 | 0 | 0 | -11.0976 | 0 | 0 | 243.52 | 226.33 | 226.305 | 0 | 0.0029422 | 0 | 0 | 226.33 | 293 | 0 | 226.33 | 297.788 | 226.33 | 383.719 | 44168600 | 3889510 | 0 | 0 | 293 | 293 | 0 | 0 | 0 | 0
2022-08-30 04:00 | 113.599 | -23.599 | 22 | 0 | 1 | 1 | 0 | 0 | -10.4964 | 0 | 0 | 236.733 | 220.228 | 220.205 | 0 | 0.0029139 | 0 | 0 | 220.228 | 293 | 0 | 220.228 | 297.764 | 220.228 | 383.358 | 44168600 | 3889510 | 0 | 0 | 293 | 293 | 0 | 0 | 0 | 0
2022-08-30 05:00 | 102.017 | -12.017 | 22 | 0 | 1 | 1 | 0 | 0 | -9.931 | 0 | 0 | 230.287 | 214.462 | 214.441 | 0 | 0.0028885 | 0 | 0 | 214.462 | 293 | 0 | 214.462 | 297.739 | 214.462 | 382.998 | 44168600 | 3889510 | 0 | 0 | 293 | 293 | 0 | 0 | 0 | 0
2022-08-30 06:00 | 89.688 | 0.312 | 24 | 273 | 1 | 1 | 0 | 259.319 | -9.4743 | 0 | 0 | 224.151 | 208.953 | 208.933 | 0 | 0.0028656 | 0 | 0 | 208.953 | 293 | 0 | 208.953 | 297.715 | 208.953 | 382.641 | 44168600 | 3889510 | 0 | 0 | 293 | 293 | 0 | 0 | 0 | 0
2022-08-30 07:00 | 77.6593 | 12.3407 | 26 | 599 | 0 | 1 | 0 | 568.983 | 289.05 | 0 | 0 | 291.299 | 300 | 374.277 | 0.181 | 0.8006 | 0 | 0 | 374.277 | 293 | 0 | 300 | 297.691 | 374.277 | 382.285 | 44168600 | 3889510 | 0 | 0 | 293 | 293 | 0 | 0 | 0 | 0
2022-08-30 08:00 | 65.01 | 24.99 | 29 | 748 | 0 | 1 | 7020050 | 710.516 | 477.533 | 0 | 450.931 | 296.616 | 296.58 | 390.702 | 0.181 | 4.6279 | 0 | -2599080 | 383.837 | 301.158 | -4259310 | 297.691 | 297.666 | 387.387 | 384.783 | 39909300 | 8148820 | 0 | 4672480 | 390.866 | 293 | 311.798 | 58.0163 | 0.356 | -69.8639
2022-08-30 09:00 | 52.5155 | 37.4845 | 31 | 824 | 0 | 1 | 8154090 | 782.708 | 520.692 | 0 | 518.012 | 297.717 | 297.741 | 390.638 | 0.181 | 6.2628 | 0 | -3798060 | 381.91 | 301.395 | -6224090 | 297.666 | 297.637 | 387.123 | 385.701 | 33685200 | 14372900 | 0 | 4699010 | 390.866 | 293.588 | 311.798 | 115.518 | 0.37074 | -95.2722
2022-08-30 10:00 | 40.6279 | 49.3721 | 32 | 867 | 0 | 0.9745 | 8221040 | 823.553 | 523.153 | 15.0571 | 522.142 | 297.728 | 297.683 | 390.618 | 0.17638 | 6.3669 | 0 | -3862760 | 381.817 | 301.377 | -6330000 | 297.637 | 297.603 | 387.109 | 386.065 | 27355200 | 20702900 | 0 | 4699010 | 390.866 | 293.588 | 311.798 | 114.961 | 0.36921 | -94.6472
2022-08-30 11:00 | 30.3055 | 59.6945 | 33 | 887 | 0 | 0.97475 | 8221140 | 842.551 | 523.164 | 15.1914 | 522.148 | 297.728 | 297.559 | 390.617 | 0.17643 | 6.3677 | 0 | -3852010 | 381.684 | 301.339 | -6312240 | 297.603 | 297.56 | 387.11 | 386.259 | 21043000 | 27015200 | 0 | 4699010 | 390.866 | 293.588 | 311.798 | 114.422 | 0.36773 | -91.6333
2022-08-30 12:00 | 23.8544 | 66.1456 | 34 | 892 | 0 | 1 | 8150690 | 847.3 | 521.555 | 0 | 520.778 | 297.183 | 297.41 | 390.654 | 0.181 | 6.1989 | 0 | -3528130 | 381.57 | 301.228 | -5781350 | 297.56 | 297.503 | 387.171 | 386.378 | 15261600 | 32796500 | 0 | 4898990 | 390.866 | 294.05 | 323.616 | 118.155 | 0.36535 | -76.7861
2022-08-30 13:00 | 24.6138 | 65.3862 | 34 | 880 | 0 | 1 | 7654430 | 835.901 | 497.075 | 0 | 494.452 | 297.178 | 296.941 | 391.626 | 0.181 | 5.2034 | 0 | -2975790 | 381.505 | 301.073 | -4878150 | 297.503 | 297.421 | 388.017 | 386.554 | 10383500 | 37674700 | 0 | 4898990 | 391.626 | 294.05 | 326.309 | 119.182 | 0.36519 | -61.2083
2022-08-30 14:00 | 32.0719 | 57.9281 | 34 | 851 | 0 | 1 | 7599320 | 808.355 | 492.139 | 0 | 491.574 | 296.697 | 296.696 | 391.316 | 0.181 | 5.0306 | 0 | -2899960 | 381.501 | 300.956 | -4753570 | 297.421 | 297.289 | 388.031 | 386.687 | 5629920 | 42428200 | 0 | 4898990 | 391.626 | 294.05 | 326.309 | 119.182 | 0.36519 | -55.4528
2022-08-30 15:00 | 42.8183 | 47.1817 | 34 | 801 | 0 | 0.92728 | 6849860 | 760.86 | 447.254 | 39.5409 | 447.418 | 295.106 | 295.069 | 390.75 | 0.16784 | 3.6789 | 0 | -992567 | 381.443 | 300.097 | -1626340 | 297.289 | 297.073 | 388.164 | 386.711 | 4003580 | 44054600 | 0 | 4898990 | 391.074 | 294.05 | 324.351 | 118.436 | 0.3653 | 266.1953
2022-08-30 16:00 | 54.8792 | 35.1208 | 33 | 633 | 0 | 0.93826 | 5565420 | 601.279 | 365.717 | 26.6802 | 365.438 | 294.096 | 294.05 | 390.319 | 0.16983 | 1.9913 | 0 | 0 | 390.377 | 294.05 | 0 | 294.05 | 296.815 | 390.377 | 386.679 | 4003580 | 44054600 | 0 | 4898990 | 390.377 | 294.05 | 321.885 | 118.063 | 0.36696 | 185.1194
2022-08-30 17:00 | 67.4423 | 22.5577 | 31 | 487 | 0 | 1 | 2970030 | 462.595 | 195.739 | 0 | 194.526 | 294.059 | 294.05 | 390.089 | 0.181 | 0.31526 | 0 | 1928690 | 383.407 | 296.857 | 3146840 | 297.306 | 296.885 | 386.679 | 386.647 | 7150420 | 40907700 | 0 | 4898730 | 386.83 | 294.05 | 309.339 | 114.309 | 0.37079 | -0.0027778
2022-08-30 18:00 | 80.0956 | 9.9044 | 29 | 140 | 0 | 1 | 0 | 132.984 | -16.871 | 0 | 0 | 295.884 | 300 | 341.612 | 0 | 0.0031644 | 0 | 4898990 | 382.769 | 298.99 | 7996740 | 298.742 | 297.796 | 386.647 | 386.609 | 15147200 | 32911000 | 0 | 4898990 | 381.463 | 294.882 | 287.874 | 107.688 | 0.37473 | 0
2022-08-30 19:00 | 92.1953 | -2.1953 | 27 | 0 | 0 | 1 | 0 | 0 | -16.8786 | 0 | 0 | 297.15 | 300 | 311.164 | 0 | 0.0031716 | 0 | 4898990 | 382.728 | 298.539 | 7996550 | 298.74 | 298.076 | 386.609 | 386.561 | 23143700 | 24914400 | 0 | 4898990 | 381.655 | 294.882 | 288.548 | 108.718 | 0.37778 | 0
2022-08-30 20:00 | 104.379 | -14.379 | 26 | 0 | 1 | 1 | 0 | 0 | -16.6698 | 0 | 0 | 295.335 | 291.259 | 291.22 | 0 | 0.0031744 | 0 | 4898990 | 382.674 | 297.815 | 7996290 | 298.738 | 298.212 | 386.561 | 386.493 | 31140000 | 16918100 | 0 | 4898990 | 381.893 | 294.882 | 289.384 | 109.907 | 0.37916 | 0
2022-08-30 21:00 | 115.825 | -25.825 | 25 | 0 | 1 | 1 | 0 | 0 | -16.0282 | 0 | 0 | 289.639 | 276.817 | 276.755 | 0 | 0.0031587 | 0 | 4898990 | 382.579 | 297.112 | 7994510 | 298.436 | 298.23 | 386.493 | 386.381 | 39134500 | 8923630 | 0 | 4898990 | 382.2 | 294.571 | 291.443 | 110.435 | 0.38072 | 0
2022-08-30 22:00 | 125.965 | -35.965 | 25 | 0 | 1 | 1 | 0 | 0 | -15.1842 | 0 | 0 | 282.229 | 265.397 | 265.352 | 0 | 0.0031253 | 0 | 3089250 | 382.668 | 296.308 | 5034500 | 295.96 | 297.947 | 386.381 | 386.15 | 44169000 | 3889130 | 0 | 3089250 | 382.668 | 292.346 | 189.228 | 72.7795 | 0.38413 | 0
2022-08-30 23:00 | 133.854 | -43.854 | 25 | 0 | 1 | 1 | 0 | 0 | -14.3259 | 0 | 0 | 274.211 | 255.788 | 255.748 | 0 | 0.0030859 | 0 | 0 | 255.788 | 293 | 0 | 255.788 | 297.923 | 255.788 | 385.79 | 44169000 | 3889130 | 0 | 0 | 293 | 293 | 0 | 0 | 0 | 0
2022-08-31 | 138.139 | -48.139 | 24 | 0 | 1 | 1 | 0 | 0 | -13.507 | 0 | 0 | 266.123 | 247.312 | 247.277 | 0 | 0.003046 | 0 | 0 | 247.312 | 293 | 0 | 247.312 | 297.899 | 247.312 | 385.43 | 44169000 | 3889130 | 0 | 0 | 293 | 293 | 0 | 0 | 0 | 0
2022-08-31 01:00 | 137.68 | -47.68 | 23 | 0 | 1 | 1 | 0 | 0 | -12.7842 | 0 | 0 | 258.209 | 239.577 | 239.547 | 0 | 0.0030081 | 0 | 0 | 239.577 | 293 | 0 | 239.577 | 297.875 | 239.577 | 385.069 | 44169000 | 3889130 | 0 | 0 | 293 | 293 | 0 | 0 | 0 | 0
2022-08-31 02:00 | 132.616 | -42.616 | 23 | 0 | 1 | 1 | 0 | 0 | -12.1229 | 0 | 0 | 250.574 | 232.39 | 232.362 | 0 | 0.0029732 | 0 | 0 | 232.39 | 293 | 0 | 232.39 | 297.85 | 232.39 | 384.708 | 44169000 | 3889130 | 0 | 0 | 293 | 293 | 0 | 0 | 0 | 0
2022-08-31 03:00 | 124.217 | -34.217 | 23 | 0 | 1 | 1 | 0 | 0 | -11.4896 | 0 | 0 | 243.262 | 225.656 | 225.63 | 0 | 0.0029414 | 0 | 0 | 225.656 | 293 | 0 | 225.656 | 297.826 | 225.656 | 384.348 | 44169000 | 3889130 | 0 | 0 | 293 | 293 | 0 | 0 | 0 | 0
2022-08-31 04:00 | 113.779 | -23.779 | 23 | 0 | 1 | 1 | 0 | 0 | -10.8655 | 0 | 0 | 236.292 | 219.335 | 219.312 | 0 | 0.0029126 | 0 | 0 | 219.335 | 293 | 0 | 219.335 | 297.801 | 219.335 | 383.988 | 44169000 | 3889130 | 0 | 0 | 293 | 293 | 0 | 0 | 0 | 0
2022-08-31 05:00 | 102.166 | -12.166 | 23 | 0 | 1 | 1 | 0 | 0 | -10.2697 | 0 | 0 | 229.665 | 213.386 | 213.364 | 0 | 0.0028867 | 0 | 0 | 213.386 | 293 | 0 | 213.386 | 297.777 | 213.386 | 383.629 | 44169000 | 3889130 | 0 | 0 | 293 | 293 | 0 | 0 | 0 | 0
2022-08-31 06:00 | 89.7829 | 0.2171 | 24 | 147 | 1 | 1 | 0 | 139.634 | -9.7375 | 0 | 0 | 223.366 | 207.753 | 207.733 | 0 | 0.0028633 | 0 | 0 | 207.753 | 293 | 0 | 207.753 | 297.753 | 207.753 | 383.27 | 44169000 | 3889130 | 0 | 0 | 293 | 293 | 0 | 0 | 0 | 0
2022-08-31 07:00 | 77.779 | 12.221 | 26 | 480 | 0 | 1 | 0 | 455.946 | 223.69 | 0 | 0 | 284.234 | 300 | 357.879 | 0.181 | 0.31734 | 0 | 0 | 357.663 | 293 | 0 | 300 | 297.729 | 357.663 | 382.914 | 44169000 | 3889130 | 0 | 0 | 293 | 293 | 0 | 0 | 0 | 0
2022-08-31 08:00 | 65.132 | 24.868 | 29 | 659 | 0 | 1 | 5584610 | 625.976 | 416.271 | 0 | 363.089 | 294.615 | 294.757 | 390.21 | 0.181 | 2.887 | 0 | -994590 | 383.565 | 300.596 | -1629690 | 297.729 | 297.704 | 387.705 | 384.08 | 42539300 | 5518820 | 0 | 4686750 | 390.585 | 293 | 311.798 | 57.986 | 0.356 | -26.8694
2022-08-31 09:00 | 52.6529 | 37.3471 | 32 | 764 | 0 | 1 | 7340760 | 725.714 | 479.124 | 0 | 472.284 | 297.194 | 297.281 | 391.317 | 0.181 | 4.6985 | 0 | -2923130 | 382.201 | 301.268 | -4791600 | 297.704 | 297.679 | 387.741 | 385.649 | 37747700 | 10310400 | 0 | 4681180 | 391.317 | 293.703 | 311.798 | 115.166 | 0.3692 | -73.2083
2022-08-31 10:00 | 40.8013 | 49.1987 | 33 | 822 | 0 | 1 | 7809530 | 780.808 | 506.08 | 0 | 503.539 | 297.6 | 297.626 | 391.841 | 0.181 | 5.5194 | 0 | -3466010 | 382.396 | 301.385 | -5683390 | 297.679 | 297.649 | 388.217 | 386.476 | 32064300 | 15993800 | 0 | 4649790 | 391.938 | 293.703 | 311.798 | 114.752 | 0.36774 | -85.075
2022-08-31 11:00 | 30.5469 | 59.4531 | 34 | 878 | 0 | 0.98979 | 8228950 | 834.002 | 523.602 | 6.0744 | 523.331 | 297.605 | 297.703 | 390.623 | 0.17915 | 6.3583 | 0 | -3846370 | 382.28 | 301.374 | -6302310 | 297.649 | 297.613 | 386.88 | 386.529 | 25762000 | 22296100 | 0 | 4716730 | 390.623 | 293.703 | 311.798 | 113.931 | 0.36619 | -92.8194
2022-08-31 12:00 | 24.1883 | 65.8117 | 35 | 883 | 0 | 1 | 8009820 | 838.751 | 513.03 | 0 | 511.977 | 297.26 | 297.488 | 390.758 | 0.181 | 5.8962 | 0 | -3382370 | 381.992 | 301.245 | -5541930 | 297.613 | 297.568 | 386.97 | 386.568 | 20220100 | 27838000 | 0 | 4898990 | 390.623 | 294.142 | 322.465 | 117.264 | 0.36391 | -75.4278
2022-08-31 13:00 | 24.9792 | 65.0208 | 36 | 866 | 0 | 1 | 7491900 | 822.603 | 486.019 | 0 | 483.572 | 297.256 | 297.034 | 391.625 | 0.181 | 4.8804 | 0 | -2808920 | 381.861 | 301.107 | -4604790 | 297.568 | 297.511 | 388.059 | 386.737 | 15615300 | 32442800 | 0 | 4898990 | 391.625 | 294.142 | 326.016 | 118.041 | 0.3622 | -60.0028
2022-08-31 14:00 | 32.3963 | 57.6037 | 35 | 846 | 0 | 1 | 7521760 | 803.605 | 486.822 | 0 | 486.111 | 296.923 | 296.918 | 391.437 | 0.181 | 4.8859 | 0 | -2824110 | 381.837 | 301.046 | -4629520 | 297.511 | 297.432 | 388.053 | 386.865 | 10985800 | 37072400 | 0 | 4898990 | 391.625 | 294.142 | 326.016 | 118.608 | 0.36369 | -55.9278
2022-08-31 15:00 | 43.1027 | 46.8973 | 34 | 782 | 0 | 1 | 7229090 | 742.812 | 470.843 | 0 | 469.773 | 296.544 | 296.544 | 391.59 | 0.181 | 4.3521 | 0 | -2502300 | 381.797 | 300.872 | -4101760 | 297.432 | 297.315 | 388.132 | 386.958 | 6884030 | 41174100 | 0 | 4898990 | 391.625 | 294.142 | 326.016 | 119.181 | 0.36519 | -47.8333
2022-08-31 16:00 | 55.1408 | 34.8592 | 33 | 448 | 0 | 1 | 4059380 | 425.55 | 267.329 | 0 | 267.733 | 294.387 | 294.142 | 390.805 | 0.181 | 0.78531 | 0 | 838632 | 384.164 | 300.458 | 1368590 | 296.919 | 297.124 | 386.958 | 386.924 | 8252630 | 39805500 | 0 | 4898010 | 389.378 | 294.142 | 317.994 | 116.87 | 0.36716 | 0.00055556
2022-08-31 17:00 | 67.687 | 22.313 | 25 | 0 | 0 | 1 | 0 | 0 | -17.0917 | 0 | 0 | 296.112 | 300 | 341.907 | 0.181 | 0.0031656 | 0 | 4898990 | 383.022 | 299.131 | 7996690 | 298.479 | 297.725 | 386.924 | 386.885 | 16249300 | 31808800 | 0 | 4898990 | 381.737 | 294.596 | 289.737 | 110.15 | 0.38074 | 0
2022-08-31 18:00 | 80.3389 | 9.6611 | 23 | 0 | 0 | 1 | 0 | 0 | -17.0077 | 0 | 0 | 297.309 | 300 | 311.275 | 0 | 0.0031725 | 0 | 4898990 | 382.979 | 298.444 | 7996490 | 298.477 | 297.929 | 386.885 | 386.834 | 24245800 | 23812300 | 0 | 4898990 | 381.935 | 294.596 | 290.432 | 111.15 | 0.38368 | 0
2022-08-31 19:00 | 92.4488 | -2.4488 | 22 | 0 | 1 | 1 | 0 | 0 | -16.7015 | 0 | 0 | 295.465 | 291.326 | 291.288 | 0 | 0.0031751 | 0 | 4898990 | 382.921 | 297.657 | 7996220 | 298.474 | 298.031 | 386.834 | 386.761 | 32242000 | 15816100 | 0 | 4898990 | 382.183 | 294.596 | 291.303 | 112.383 | 0.38517 | 0
2022-08-31 20:00 | 104.648 | -14.648 | 22 | 0 | 1 | 1 | 0 | 0 | -15.8799 | 0 | 0 | 289.788 | 277.011 | 276.95 | 0 | 0.0031597 | 0 | 4898990 | 382.832 | 296.963 | 7995800 | 298.47 | 298.091 | 386.761 | 386.637 | 40237800 | 7820310 | 0 | 4898990 | 382.523 | 294.596 | 292.501 | 112.383 | 0.38517 | 0
2022-08-31 21:00 | 116.117 | -26.117 | 21 | 0 | 1 | 1 | 0 | 0 | -15.0819 | 0 | 0 | 282.409 | 265.652 | 265.604 | 0 | 0.0031263 | 0 | 2413890 | 383.023 | 296.153 | 3931510 | 294.53 | 297.75 | 386.637 | 386.385 | 44169300 | 3888800 | 0 | 2413890 | 383.023 | 291.028 | 150.51 | 58.2066 | 0.38575 | 0
2022-08-31 22:00 | 126.285 | -36.285 | 20 | 0 | 1 | 1 | 0 | 0 | -14.2465 | 0 | 0 | 274.419 | 256.065 | 256.026 | 0 | 0.0030869 | 0 | 0 | 256.065 | 293 | 0 | 256.065 | 297.725 | 256.065 | 386.02 | 44169300 | 3888800 | 0 | 0 | 293 | 293 | 0 | 0 | 0 | 0
2022-08-31 23:00 | 134.202 | -44.202 | 20 | 0 | 1 | 1 | 0 | 0 | -13.4082 | 0 | 0 | 266.364 | 247.634 | 247.601 | 0 | 0.0030472 | 0 | 0 | 247.634 | 293 | 0 | 247.634 | 297.7 | 247.634 | 385.656 | 44169300 | 3888800 | 0 | 0 | 293 | 293 | 0 | 0 | 0 | 0
2022-09-01 | 138.495 | -48.495 | 20 | 0 | 1 | 1 | 0 | 0 | -12.6331 | 0 | 0 | 258.5 | 239.994 | 239.964 | 0 | 0.0030094 | 0 | 0 | 239.994 | 293 | 0 | 239.994 | 297.676 | 239.994 | 385.291 | 44169300 | 3888800 | 0 | 0 | 293 | 293 | 0 | 0 | 0 | 0
2022-09-01 01:00 | 138.006 | -48.006 | 20 | 0 | 1 | 1 | 0 | 0 | -11.9122 | 0 | 0 | 250.94 | 232.942 | 232.915 | 0 | 0.0029747 | 0 | 0 | 232.942 | 293 | 0 | 232.942 | 297.651 | 232.942 | 384.928 | 44169300 | 3888800 | 0 | 0 | 293 | 293 | 0 | 0 | 0 | 0
2022-09-01 02:00 | 132.888 | -42.888 | 19 | 0 | 1 | 1 | 0 | 0 | -11.2416 | 0 | 0 | 243.724 | 226.358 | 226.332 | 0 | 0.0029431 | 0 | 0 | 226.358 | 293 | 0 | 226.358 | 297.626 | 226.358 | 384.563 | 44169300 | 3888800 | 0 | 0 | 293 | 293 | 0 | 0 | 0 | 0
2022-09-01 03:00 | 124.433 | -34.433 | 19 | 0 | 1 | 1 | 0 | 0 | -10.6126 | 0 | 0 | 236.862 | 220.178 | 220.155 | 0 | 0.0029146 | 0 | 0 | 220.178 | 293 | 0 | 220.178 | 297.602 | 220.178 | 384.199 | 44169300 | 3888800 | 0 | 0 | 293 | 293 | 0 | 0 | 0 | 0
2022-09-01 04:00 | 113.952 | -23.952 | 19 | 0 | 1 | 1 | 0 | 0 | -10.0449 | 0 | 0 | 230.342 | 214.339 | 214.317 | 0 | 0.0028889 | 0 | 0 | 214.339 | 293 | 0 | 214.339 | 297.577 | 214.339 | 383.835 | 44169300 | 3888800 | 0 | 0 | 293 | 293 | 0 | 0 | 0 | 0
2022-09-01 05:00 | 102.309 | -12.309 | 19 | 0 | 1 | 1 | 0 | 0 | -9.5681 | 0 | 0 | 224.135 | 208.763 | 208.743 | 0 | 0.0028657 | 0 | 0 | 208.763 | 293 | 0 | 208.763 | 297.552 | 208.763 | 383.472 | 44169300 | 3888800 | 0 | 0 | 293 | 293 | 0 | 0 | 0 | 0
2022-09-01 06:00 | 90.0184 | -0.0184 | 20 | 238 | 1 | 1 | 0 | 226.073 | -9.1627 | 0 | 0 | 218.207 | 203.405 | 203.385 | 0 | 0.0028448 | 0 | 0 | 203.405 | 293 | 0 | 203.405 | 297.528 | 203.405 | 383.109 | 44169300 | 3888800 | 0 | 0 | 293 | 293 | 0 | 0 | 0 | 0
2022-09-01 07:00 | 77.8941 | 12.1059 | 22 | 564 | 0 | 1 | 0 | 535.737 | 266.293 | 0 | 0 | 288.268 | 300 | 368.157 | 0.181 | 0.58786 | 0 | 0 | 368.157 | 293 | 0 | 300 | 297.503 | 368.157 | 382.75 | 44169300 | 3888800 | 0 | 0 | 293 | 293 | 0 | 0 | 0 | 0
2022-09-01 08:00 | 65.2497 | 24.7503 | 25 | 717 | 0 | 1 | 6473740 | 681.07 | 455.423 | 0 | 417.85 | 295.918 | 295.932 | 390.573 | 0.181 | 3.9266 | 0 | -1986710 | 383.929 | 300.798 | -3255310 | 297.503 | 297.478 | 387.491 | 384.715 | 40914000 | 7144110 | 0 | 4675920 | 390.798 | 293 | 311.798 | 59.0968 | 0.356 | -52.4694
2022-09-01 09:00 | 52.7863 | 37.2137 | 26 | 801 | 0 | 1 | 7693480 | 760.86 | 503.045 | 0 | 498.258 | 297.066 | 297.131 | 391.77 | 0.181 | 5.337 | 0 | -3382900 | 382.249 | 301.169 | -5545960 | 297.478 | 297.45 | 388.065 | 386.069 | 35368100 | 12690100 | 0 | 4627120 | 391.77 | 293 | 311.798 | 117.874 | 0.37843 | -87.9278
2022-09-01 10:00 | 40.9703 | 49.0297 | 28 | 850 | 0 | 1 | 8209790 | 807.405 | 523.264 | 0 | 522.7 | 297.496 | 297.521 | 390.629 | 0.181 | 6.3181 | 0 | -3847510 | 382.21 | 301.186 | -6303570 | 297.45 | 297.418 | 386.894 | 386.27 | 29064500 | 18993600 | 0 | 4702890 | 390.646 | 293.425 | 311.798 | 116.948 | 0.37526 | -94.6139
2022-09-01 11:00 | 30.7825 | 59.2175 | 29 | 875 | 0 | 0.99683 | 8211660 | 831.152 | 523.8 | 1.8768 | 522.771 | 297.501 | 297.405 | 390.621 | 0.18043 | 6.3429 | 0 | -3837360 | 381.914 | 301.149 | -6286810 | 297.418 | 297.377 | 386.894 | 386.371 | 22777700 | 25280500 | 0 | 4702890 | 390.646 | 293.425 | 311.798 | 116.408 | 0.37378 | -91.275
2022-09-01 12:00 | 24.5135 | 65.4865 | 30 | 550 | 0 | 1 | 4622070 | 522.438 | 306.076 | 0 | 306.605 | 293.8 | 293.425 | 390.765 | 0.181 | 1.1526 | 0 | 82927.7 | 384.574 | 301.979 | 135233 | 295.195 | 297.318 | 386.371 | 386.316 | 22912900 | 25145200 | 0 | 4705000 | 390.604 | 293.425 | 311.795 | 115.833 | 0.37223 | -0.00063889
2022-09-01 13:00 | 25.3354 | 64.6646 | 30 | 880 | 0 | 1 | 7547320 | 835.901 | 492.437 | 0 | 486.371 | 296.678 | 296.832 | 391.004 | 0.181 | 5.0636 | 0 | -3120200 | 381.676 | 300.917 | -5112610 | 297.318 | 297.267 | 387.381 | 386.45 | 17800300 | 30257800 | 0 | 4684570 | 391.004 | 293.425 | 311.798 | 116.024 | 0.37224 | -71.5139
2022-09-01 14:00 | 32.7141 | 57.2859 | 30 | 861 | 0 | 1 | 7575930 | 817.854 | 494.14 | 0 | 491.934 | 296.718 | 296.764 | 391.683 | 0.181 | 5.0299 | 0 | -3176780 | 381.635 | 300.899 | -5207110 | 297.267 | 297.197 | 388.018 | 386.641 | 12593200 | 35464900 | 0 | 4650280 | 391.683 | 293.425 | 311.798 | 116.024 | 0.37226 | -69.7583
2022-09-01 15:00 | 43.3822 | 46.6178 | 29 | 819 | 0 | 1 | 7559480 | 777.958 | 493.192 | 0 | 491.864 | 296.719 | 296.555 | 391.865 | 0.181 | 4.9727 | 0 | -3143600 | 381.619 | 300.809 | -5152480 | 297.197 | 297.09 | 388.022 | 386.782 | 7440720 | 40617400 | 0 | 4650280 | 391.683 | 293.425 | 311.798 | 116.625 | 0.37381 | -65.1111
2022-09-01 16:00 | 55.3979 | 34.6021 | 28 | 740 | 0 | 0.9926 | 7031210 | 702.917 | 457.963 | 3.7376 | 458.066 | 295.598 | 295.576 | 390.962 | 0.17966 | 3.9761 | 0 | -2103860 | 381.55 | 300.371 | -3446600 | 297.09 | 296.9 | 387.574 | 386.813 | 3994120 | 44064000 | 0 | 4687820 | 390.941 | 293.425 | 311.798 | 117.01 | 0.37527 | 66.5361
2022-09-01 17:00 | 67.9417 | 22.0583 | 27 | 550 | 0 | 1 | 3139970 | 522.438 | 209.458 | 0 | 208.365 | 294.223 | 293.94 | 391.185 | 0.181 | 0.37386 | 0 | 1751120 | 383.592 | 296.869 | 2857150 | 297.144 | 296.848 | 386.813 | 386.78 | 6851270 | 41206900 | 0 | 4891090 | 387.556 | 293.94 | 311.756 | 117.233 | 0.37669 | 0
2022-09-01 18:00 | 80.5918 | 9.4082 | 25 | 0 | 0 | 1 | 0 | 0 | -17.1337 | 0 | 0 | 295.997 | 300 | 342.062 | 0 | 0.0031647 | 0 | 4898990 | 382.886 | 298.886 | 7996170 | 298.498 | 297.665 | 386.78 | 386.742 | 14847400 | 33210700 | 0 | 4898990 | 381.566 | 294.622 | 289.054 | 109.9 | 0.38077 | 0
2022-09-01 19:00 | 92.7122 | -2.7122 | 23 | 0 | 0 | 1 | 0 | 0 | -17.1495 | 0 | 0 | 297.229 | 300 | 311.227 | 0 | 0.0031716 | 0 | 4898990 | 382.845 | 298.393 | 7995980 | 298.496 | 297.909 | 386.742 | 386.694 | 22843400 | 25214700 | 0 | 4898990 | 381.757 | 294.622 | 289.724 | 110.896 | 0.3837 | 0
2022-09-01 20:00 | 104.928 | -14.928 | 22 | 0 | 1 | 1 | 0 | 0 | -16.9304 | 0 | 0 | 295.329 | 291.065 | 291.026 | 0 | 0.0031741 | 0 | 4898990 | 382.79 | 297.638 | 7995720 | 298.494 | 298.025 | 386.694 | 386.626 | 30839100 | 17219000 | 0 | 4898990 | 381.993 | 294.622 | 290.555 | 112.122 | 0.3852 | 0
2022-09-01 21:00 | 116.42 | -26.42 | 22 | 0 | 1 | 1 | 0 | 0 | -16.1841 | 0 | 0 | 289.542 | 276.513 | 276.451 | 0 | 0.0031582 | 0 | 4898990 | 382.709 | 296.947 | 7995340 | 298.49 | 298.093 | 386.626 | 386.516 | 38834500 | 9223670 | 0 | 4898990 | 382.312 | 294.622 | 291.673 | 112.122 | 0.3852 | 0
2022-09-01 22:00 | 126.618 | -36.618 | 21 | 0 | 1 | 1 | 0 | 0 | -15.3017 | 0 | 0 | 282.047 | 265.021 | 264.973 | 0 | 0.0031244 | 0 | 3273260 | 382.757 | 296.163 | 5334720 | 295.985 | 297.814 | 386.516 | 386.287 | 44169200 | 3888950 | 0 | 3273260 | 382.757 | 292.324 | 200.754 | 78.5412 | 0.39071 | 0
2022-09-01 23:00 | 134.563 | -44.563 | 20 | 0 | 1 | 1 | 0 | 0 | -14.3904 | 0 | 0 | 273.96 | 255.374 | 255.334 | 0 | 0.0030847 | 0 | 0 | 255.374 | 293 | 0 | 255.374 | 297.789 | 255.374 | 385.922 | 44169200 | 3888950 | 0 | 0 | 293 | 293 | 0 | 0 | 0 | 0
2022-09-02 | 138.865 | -48.865 | 20 | 0 | 1 | 1 | 0 | 0 | -13.4673 | 0 | 0 | 265.841 | 246.948 | 246.914 | 0 | 0.0030447 | 0 | 0 | 246.948 | 293 | 0 | 246.948 | 297.765 | 246.948 | 385.557 | 44169200 | 3888950 | 0 | 0 | 293 | 293 | 0 | 0 | 0 | 0
2022-09-02 01:00 | 138.346 | -48.346 | 19 | 0 | 1 | 1 | 0 | 0 | -12.6598 | 0 | 0 | 257.936 | 239.319 | 239.288 | 0 | 0.0030069 | 0 | 0 | 239.319 | 293 | 0 | 239.319 | 297.74 | 239.319 | 385.192 | 44169200 | 3888950 | 0 | 0 | 293 | 293 | 0 | 0 | 0 | 0
2022-09-02 02:00 | 133.169 | -43.169 | 19 | 0 | 1 | 1 | 0 | 0 | -11.9049 | 0 | 0 | 250.355 | 232.294 | 232.267 | 0 | 0.0029722 | 0 | 0 | 232.294 | 293 | 0 | 232.294 | 297.715 | 232.294 | 384.827 | 44169200 | 3888950 | 0 | 0 | 293 | 293 | 0 | 0 | 0 | 0
2022-09-02 03:00 | 124.657 | -34.657 | 19 | 0 | 1 | 1 | 0 | 0 | -11.2179 | 0 | 0 | 243.136 | 225.745 | 225.72 | 0 | 0.0029407 | 0 | 0 | 225.745 | 293 | 0 | 225.745 | 297.691 | 225.745 | 384.463 | 44169200 | 3888950 | 0 | 0 | 293 | 293 | 0 | 0 | 0 | 0
2022-09-02 04:00 | 114.131 | -24.131 | 18 | 0 | 1 | 1 | 0 | 0 | -10.6081 | 0 | 0 | 236.272 | 219.572 | 219.548 | 0 | 0.0029123 | 0 | 0 | 219.572 | 293 | 0 | 219.572 | 297.666 | 219.572 | 384.098 | 44169200 | 3888950 | 0 | 0 | 293 | 293 | 0 | 0 | 0 | 0
2022-09-02 05:00 | 102.457 | -12.457 | 18 | 0 | 1 | 1 | 0 | 0 | -10.0824 | 0 | 0 | 229.742 | 213.7 | 213.679 | 0 | 0.0028867 | 0 | 0 | 213.7 | 293 | 0 | 213.7 | 297.641 | 213.7 | 383.733 | 44169200 | 3888950 | 0 | 0 | 293 | 293 | 0 | 0 | 0 | 0
2022-09-02 06:00 | 90.1479 | -0.1479 | 20 | 256 | 1 | 1 | 0 | 243.171 | -9.6467 | 0 | 0 | 223.512 | 208.072 | 208.051 | 0 | 0.0028636 | 0 | 0 | 208.072 | 293 | 0 | 208.072 | 297.617 | 208.072 | 383.371 | 44169200 | 3888950 | 0 | 0 | 293 | 293 | 0 | 0 | 0 | 0
2022-09-02 07:00 | 78.0146 | 11.9854 | 23 | 592 | 0 | 1 | 0 | 562.334 | 278.441 | 0 | 0 | 290.29 | 300 | 372.154 | 0.181 | 0.69607 | 0 | 0 | 372.154 | 293 | 0 | 300 | 297.592 | 372.154 | 383.012 | 44169200 | 3888950 | 0 | 0 | 293 | 293 | 0 | 0 | 0 | 0
2022-09-02 08:00 | 65.3736 | 24.6264 | 26 | 743 | 0 | 1 | 6874530 | 705.767 | 472.43 | 0 | 442.196 | 296.421 | 296.398 | 390.668 | 0.181 | 4.4517 | 0 | -2434560 | 384.275 | 301.018 | -3989440 | 297.592 | 297.567 | 387.41 | 385.063 | 40179800 | 7878390 | 0 | 4673370 | 390.848 | 293 | 311.798 | 58.8379 | 0.356 | -64.8333
2022-09-02 09:00 | 52.9271 | 37.0729 | 28 | 823 | 0 | 1 | 8056230 | 781.758 | 516.781 | 0 | 514.308 | 297.306 | 297.538 | 390.702 | 0.181 | 6.0334 | 0 | -3702970 | 382.146 | 301.281 | -6067860 | 297.567 | 297.538 | 387.12 | 385.859 | 34111900 | 13946200 | 0 | 4690970 | 390.848 | 293.391 | 311.798 | 116.956 | 0.37527 | -93.8083
2022-09-02 10:00 | 41.1487 | 48.8513 | 29 | 870 | 0 | 0.9799 | 8185770 | 826.403 | 523.164 | 11.8996 | 522.174 | 297.315 | 297.527 | 390.633 | 0.17736 | 6.2804 | 0 | -3836940 | 381.965 | 301.277 | -6287270 | 297.538 | 297.504 | 387.093 | 386.174 | 27824600 | 20233500 | 0 | 4690970 | 390.848 | 293.391 | 311.798 | 116.416 | 0.37379 | -95.0389
2022-09-02 11:00 | 31.0303 | 58.9697 | 30 | 897 | 0 | 0.97505 | 8182470 | 852.05 | 522.999 | 15.149 | 521.97 | 297.315 | 297.405 | 390.635 | 0.17649 | 6.2746 | 0 | -3826460 | 381.787 | 301.238 | -6269960 | 297.504 | 297.462 | 387.094 | 386.339 | 21554700 | 26503500 | 0 | 4690970 | 390.848 | 293.391 | 311.798 | 115.851 | 0.37224 | -93.0444
2022-09-02 12:00 | 24.8529 | 65.1471 | 31 | 905 | 0 | 1 | 8156170 | 859.649 | 521.425 | 0 | 520.378 | 297.315 | 297.236 | 390.649 | 0.181 | 6.2161 | 0 | -3781130 | 381.625 | 301.183 | -6195530 | 297.462 | 297.405 | 387.101 | 386.442 | 15359100 | 32699000 | 0 | 4690970 | 390.848 | 293.391 | 311.798 | 115.319 | 0.37078 | -87.7583
2022-09-02 13:00 | 25.7059 | 64.2941 | 32 | 895 | 0 | 1 | 7705390 | 850.15 | 498.632 | 0 | 497.032 | 296.807 | 296.779 | 391.162 | 0.181 | 5.2731 | 0 | -3291170 | 381.503 | 301.03 | -5393440 | 297.405 | 297.321 | 387.498 | 386.555 | 9965690 | 38092500 | 0 | 4674990 | 391.162 | 293.391 | 311.798 | 114.917 | 0.36926 | -72.4361
2022-09-02 14:00 | 33.0451 | 56.9549 | 31 | 867 | 0 | 1 | 7613480 | 823.553 | 495.289 | 0 | 494.015 | 296.498 | 296.499 | 391.418 | 0.181 | 5.076 | 0 | -3198470 | 381.459 | 300.925 | -5242700 | 297.321 | 297.173 | 388.004 | 386.698 | 4722980 | 43335200 | 0 | 4649270 | 391.672 | 293.391 | 311.798 | 115.49 | 0.3708 | -65.0722
2022-09-02 15:00 | 43.6735 | 46.3265 | 30 | 817 | 0 | 0.8865 | 6518990 | 776.058 | 430.961 | 62.8634 | 431.542 | 293.987 | 293.915 | 390.945 | 0.16046 | 3.1687 | 0 | -437463 | 381.381 | 299.537 | -716673 | 297.173 | 296.933 | 388.433 | 386.695 | 4006310 | 44051800 | 0 | 4687640 | 390.914 | 293.391 | 311.798 | 115.932 | 0.37225 | 387.1908
2022-09-02 16:00 | 55.6658 | 34.3342 | 29 | 728 | 0 | 0.88682 | 5960220 | 691.518 | 397.667 | 56.2288 | 396.826 | 293.412 | 293.391 | 391.003 | 0.16051 | 2.443 | 0 | 0 | 390.889 | 293.391 | 0 | 293.391 | 296.671 | 390.889 | 386.664 | 4006310 | 44051800 | 0 | 4688910 | 390.889 | 293.391 | 311.798 | 116.43 | 0.3738 | 353.1417
2022-09-02 17:00 | 68.1992 | 21.8008 | 27 | 536 | 0 | 1 | 2916920 | 509.14 | 195.567 | 0 | 193.174 | 293.9 | 294.018 | 391.069 | 0.181 | 0.30266 | 0 | 1981640 | 383.374 | 296.75 | 3233150 | 297.291 | 296.802 | 386.664 | 386.631 | 7239460 | 40818700 | 0 | 4898560 | 387.031 | 294.018 | 310.136 | 116.789 | 0.37676 | 0
2022-09-02 18:00 | 80.847 | 9.153 | 25 | 0 | 0 | 1 | 0 | 0 | -17.2618 | 0 | 0 | 295.774 | 300 | 341.808 | 0 | 0.0031627 | 0 | 4898990 | 382.744 | 298.873 | 7995580 | 298.508 | 297.628 | 386.631 | 386.593 | 15235000 | 32823100 | 0 | 4898990 | 381.436 | 294.639 | 288.546 | 109.709 | 0.38078 | 0
2022-09-02 19:00 | 92.9779 | -2.9779 | 23 | 0 | 0 | 1 | 0 | 0 | -17.192 | 0 | 0 | 297.074 | 300 | 310.974 | 0 | 0.0031703 | 0 | 4898990 | 382.702 | 298.357 | 7995380 | 298.507 | 297.884 | 386.593 | 386.544 | 23230400 | 24827700 | 0 | 4898990 | 381.629 | 294.639 | 289.221 | 110.702 | 0.38371 | 0
2022-09-02 20:00 | 105.209 | -15.209 | 22 | 0 | 1 | 1 | 0 | 0 | -16.9223 | 0 | 0 | 295.155 | 290.848 | 290.807 | 0 | 0.0031732 | 0 | 4898990 | 382.647 | 297.606 | 7995120 | 298.504 | 298.008 | 386.544 | 386.475 | 31225500 | 16832600 | 0 | 4898990 | 381.868 | 294.639 | 290.06 | 111.929 | 0.38522 | 0
2022-09-02 21:00 | 116.724 | -26.724 | 21 | 0 | 1 | 1 | 0 | 0 | -16.1938 | 0 | 0 | 289.355 | 276.294 | 276.232 | 0 | 0.0031571 | 0 | 4898990 | 382.551 | 296.888 | 7993340 | 298.204 | 298.02 | 386.475 | 386.361 | 39218900 | 8839260 | 0 | 4898990 | 382.177 | 294.33 | 292.118 | 112.462 | 0.38677 | 0
2022-09-02 22:00 | 126.953 | -36.953 | 20 | 0 | 1 | 1 | 0 | 0 | -15.3108 | 0 | 0 | 281.851 | 264.797 | 264.749 | 0 | 0.0031233 | 0 | 3038160 | 382.644 | 296.069 | 4950100 | 295.577 | 297.722 | 386.361 | 386.125 | 44169000 | 3889160 | 0 | 3038160 | 382.644 | 291.962 | 186.792 | 73.2236 | 0.3914 | 0
2022-09-02 23:00 | 134.927 | -44.927 | 19 | 0 | 1 | 1 | 0 | 0 | -14.369 | 0 | 0 | 273.763 | 255.169 | 255.13 | 0 | 0.0030836 | 0 | 0 | 255.169 | 293 | 0 | 255.169 | 297.697 | 255.169 | 385.76 | 44169000 | 3889160 | 0 | 0 | 293 | 293 | 0 | 0 | 0 | 0
2022-09-03 | 139.238 | -49.238 | 19 | 0 | 1 | 1 | 0 | 0 | -13.4844 | 0 | 0 | 265.638 | 246.726 | 246.692 | 0 | 0.0030437 | 0 | 0 | 246.726 | 293 | 0 | 246.726 | 297.672 | 246.726 | 385.395 | 44169000 | 3889160 | 0 | 0 | 293 | 293 | 0 | 0 | 0 | 0
2022-09-03 01:00 | 138.687 | -48.687 | 18 | 0 | 1 | 1 | 0 | 0 | -12.6765 | 0 | 0 | 257.725 | 239.082 | 239.051 | 0 | 0.0030059 | 0 | 0 | 239.082 | 293 | 0 | 239.082 | 297.648 | 239.082 | 385.029 | 44169000 | 3889160 | 0 | 0 | 293 | 293 | 0 | 0 | 0 | 0
2022-09-03 02:00 | 133.451 | -43.451 | 18 | 0 | 1 | 1 | 0 | 0 | -11.8991 | 0 | 0 | 250.14 | 232.062 | 232.035 | 0 | 0.0029713 | 0 | 0 | 232.062 | 293 | 0 | 232.062 | 297.623 | 232.062 | 384.663 | 44169000 | 3889160 | 0 | 0 | 293 | 293 | 0 | 0 | 0 | 0
2022-09-03 03:00 | 124.881 | -34.881 | 17 | 0 | 1 | 1 | 0 | 0 | -11.2062 | 0 | 0 | 242.918 | 225.517 | 225.492 | 0 | 0.0029398 | 0 | 0 | 225.517 | 293 | 0 | 225.517 | 297.598 | 225.517 | 384.297 | 44169000 | 3889160 | 0 | 0 | 293 | 293 | 0 | 0 | 0 | 0
2022-09-03 04:00 | 114.31 | -24.31 | 17 | 0 | 1 | 1 | 0 | 0 | -10.5497 | 0 | 0 | 236.066 | 219.39 | 219.367 | 0 | 0.0029115 | 0 | 0 | 219.39 | 293 | 0 | 219.39 | 297.573 | 219.39 | 383.931 | 44169000 | 3889160 | 0 | 0 | 293 | 293 | 0 | 0 | 0 | 0
2022-09-03 05:00 | 102.605 | -12.605 | 17 | 0 | 1 | 1 | 0 | 0 | -9.9121 | 0 | 0 | 229.583 | 213.653 | 213.631 | 0 | 0.002886 | 0 | 0 | 213.653 | 293 | 0 | 213.653 | 297.548 | 213.653 | 383.565 | 44169000 | 3889160 | 0 | 0 | 293 | 293 | 0 | 0 | 0 | 0
2022-09-03 06:00 | 90.2774 | -0.2774 | 20 | 383 | 1 | 1 | 0 | 363.807 | -9.4458 | 0 | 0 | 223.429 | 208.172 | 208.152 | 0 | 0.0028631 | 0 | 0 | 208.172 | 293 | 0 | 208.172 | 297.524 | 208.172 | 383.203 | 44169000 | 3889160 | 0 | 0 | 293 | 293 | 0 | 0 | 0 | 0
2022-09-03 07:00 | 78.1356 | 11.8644 | 23 | 715 | 0 | 1 | 0 | 679.17 | 340.483 | 0 | 0 | 294.511 | 300 | 381.057 | 0.181 | 1.4312 | 0 | 0 | 381.057 | 293 | 0 | 300 | 297.499 | 381.057 | 382.844 | 44169000 | 3889160 | 0 | 0 | 293 | 293 | 0 | 0 | 0 | 0
2022-09-03 08:00 | 65.4985 | 24.5015 | 26 | 850 | 0 | 0.96128 | 7964250 | 807.405 | 522.567 | 22.5067 | 507.444 | 297.368 | 297.277 | 390.602 | 0.17399 | 6.2443 | 0 | -3620510 | 384.327 | 301.189 | -5931540 | 297.499 | 297.473 | 386.853 | 385.124 | 38237400 | 9820700 | 0 | 4688240 | 390.556 | 293 | 311.798 | 58.8059 | 0.356 | -95.6944
2022-09-03 09:00 | 53.0695 | 36.9305 | 29 | 916 | 0 | 0.90599 | 8151470 | 870.097 | 520.804 | 58.7721 | 519.663 | 297.396 | 297.566 | 390.651 | 0.16398 | 6.2089 | 0 | -3775970 | 381.805 | 301.193 | -6186130 | 297.473 | 297.444 | 386.822 | 385.694 | 32051300 | 16006800 | 0 | 4711220 | 390.556 | 293.506 | 311.798 | 116.47 | 0.37377 | -93.2556
2022-09-03 10:00 | 41.3297 | 48.6703 | 30 | 951 | 0 | 0.89403 | 8149100 | 903.344 | 520.559 | 68.5327 | 519.528 | 297.396 | 297.462 | 390.654 | 0.16182 | 6.2003 | 0 | -3766950 | 381.63 | 301.159 | -6171250 | 297.444 | 297.407 | 386.822 | 385.946 | 25880100 | 22178100 | 0 | 4711220 | 390.556 | 293.506 | 311.798 | 115.904 | 0.37221 | -91.4083
2022-09-03 11:00 | 31.2812 | 58.7188 | 31 | 969 | 0 | 0.90144 | 8151640 | 920.441 | 520.705 | 64.6167 | 519.682 | 297.396 | 297.336 | 390.652 | 0.16316 | 6.2059 | 0 | -3756150 | 381.467 | 301.118 | -6153410 | 297.407 | 297.361 | 386.823 | 386.088 | 19726700 | 28331500 | 0 | 4711220 | 390.556 | 293.506 | 311.798 | 115.372 | 0.37075 | -87.7028
2022-09-03 12:00 | 25.195 | 64.805 | 32 | 973 | 0 | 0.93382 | 8133780 | 924.241 | 521.537 | 43.2346 | 520.716 | 296.999 | 297.222 | 390.664 | 0.16902 | 6.1586 | 0 | -3503970 | 381.339 | 301.017 | -5740120 | 297.361 | 297.299 | 386.87 | 386.179 | 13986500 | 34071600 | 0 | 4898990 | 390.556 | 293.948 | 322.838 | 118.866 | 0.36841 | -74.7722
2022-09-03 13:00 | 26.0789 | 63.9211 | 33 | 965 | 0 | 0.97327 | 8152420 | 916.642 | 522.839 | 17.2146 | 521.833 | 296.995 | 297.039 | 390.651 | 0.17616 | 6.203 | 0 | -3507580 | 381.216 | 300.945 | -5745780 | 297.299 | 297.204 | 386.867 | 386.244 | 8240760 | 39817400 | 0 | 4898990 | 390.556 | 293.948 | 322.838 | 118.305 | 0.36692 | -70.5972
2022-09-03 14:00 | 33.3794 | 56.6206 | 32 | 942 | 0 | 0.92609 | 7667400 | 894.794 | 496.875 | 46.7008 | 495.828 | 296.264 | 296.251 | 390.901 | 0.16762 | 5.1755 | 0 | -2583310 | 381.114 | 300.619 | -4232060 | 297.204 | 297.027 | 387.334 | 386.318 | 4008700 | 44049400 | 0 | 4898990 | 390.827 | 293.948 | 323.8 | 119.238 | 0.36835 | 51.4167
2022-09-03 15:00 | 43.9681 | 46.0319 | 31 | 898 | 0 | 0.84823 | 6807030 | 852.999 | 453.669 | 92.3546 | 452.954 | 293.998 | 293.948 | 391.445 | 0.15353 | 3.6305 | 0 | 0 | 391.364 | 293.948 | 0 | 293.948 | 296.767 | 391.364 | 386.286 | 4008700 | 44049400 | 0 | 4898990 | 391.364 | 293.948 | 325.701 | 120.545 | 0.36975 | 530.0111
2022-09-03 16:00 | 55.9367 | 34.0633 | 30 | 820 | 0 | 0.86293 | 6574220 | 778.908 | 438.297 | 76.6995 | 437.312 | 293.949 | 293.948 | 391.413 | 0.15619 | 3.2673 | 0 | 0 | 391.413 | 293.948 | 0 | 293.948 | 296.507 | 391.413 | 386.255 | 4008700 | 44049400 | 0 | 4898990 | 391.413 | 293.948 | 325.877 | 121.188 | 0.37125 | 465.3417
2022-09-03 17:00 | 68.4594 | 21.5406 | 28 | 660 | 0 | 1 | 3610200 | 626.926 | 239.498 | 0 | 238.565 | 293.948 | 293.948 | 390.807 | 0.181 | 0.55807 | 0 | 1288440 | 383.238 | 296.495 | 2101590 | 296.948 | 296.487 | 386.255 | 386.223 | 6110290 | 41947900 | 0 | 4898640 | 388.218 | 293.948 | 314.55 | 117.879 | 0.37497 | 0
2022-09-03 18:00 | 81.1045 | 8.8955 | 24 | 218 | 0 | 1 | 0 | 207.076 | -17.309 | 0 | 0 | 295.807 | 300 | 341.616 | 0 | 0.0031628 | 0 | 4898990 | 382.353 | 298.593 | 7993740 | 298.49 | 297.546 | 386.223 | 386.186 | 14104000 | 33954100 | 0 | 4898990 | 381.023 | 294.638 | 287.1 | 109.605 | 0.38234 | 0
2022-09-03 19:00 | 93.2457 | -3.2457 | 22 | 0 | 0 | 1 | 0 | 0 | -17.2648 | 0 | 0 | 297.097 | 300 | 310.795 | 0 | 0.0031703 | 0 | 4898990 | 382.313 | 298.28 | 7993550 | 298.488 | 297.838 | 386.186 | 386.138 | 22097600 | 25960600 | 0 | 4898990 | 381.209 | 294.638 | 287.753 | 110.622 | 0.38535 | 0
2022-09-03 20:00 | 105.492 | -15.492 | 21 | 0 | 1 | 1 | 0 | 0 | -17.0092 | 0 | 0 | 295.107 | 290.641 | 290.599 | 0 | 0.003173 | 0 | 4898990 | 382.26 | 297.563 | 7993310 | 298.486 | 297.974 | 386.138 | 386.073 | 30090900 | 17967300 | 0 | 4898990 | 381.438 | 294.638 | 288.557 | 111.825 | 0.38683 | 0
2022-09-03 21:00 | 117.031 | -27.031 | 21 | 0 | 1 | 1 | 0 | 0 | -16.2649 | 0 | 0 | 289.251 | 276.064 | 276.002 | 0 | 0.0031566 | 0 | 4898990 | 382.182 | 296.887 | 7992940 | 298.482 | 298.052 | 386.073 | 385.969 | 38083800 | 9974310 | 0 | 4898990 | 381.743 | 294.638 | 289.629 | 111.825 | 0.38683 | 0
2022-09-03 22:00 | 127.289 | -37.289 | 21 | 0 | 1 | 1 | 0 | 0 | -15.3582 | 0 | 0 | 281.708 | 264.562 | 264.514 | 0 | 0.0031226 | 0 | 3733110 | 382.171 | 296.14 | 6084640 | 296.706 | 297.842 | 385.969 | 385.75 | 44168500 | 3889670 | 0 | 3733110 | 382.171 | 293.001 | 225.772 | 88.2468 | 0.39095 | 0
2022-09-03 23:00 | 135.293 | -45.293 | 21 | 0 | 1 | 1 | 0 | 0 | -14.4313 | 0 | 0 | 273.587 | 254.914 | 254.875 | 0 | 0.0030828 | 0 | 0 | 254.914 | 293.001 | 0 | 254.914 | 297.818 | 254.914 | 385.387 | 44168500 | 3889670 | 0 | 0 | 293.001 | 293.001 | 0 | 0 | 0 | 0
2022-09-04 | 139.612 | -49.612 | 20 | 0 | 1 | 1 | 0 | 0 | -13.5812 | 0 | 0 | 265.422 | 246.413 | 246.379 | 0 | 0.0030427 | 0 | 0 | 246.413 | 293.001 | 0 | 246.413 | 297.793 | 246.413 | 385.023 | 44168500 | 3889670 | 0 | 0 | 293.001 | 293.001 | 0 | 0 | 0 | 0
2022-09-04 01:00 | 139.029 | -49.029 | 19 | 0 | 1 | 1 | 0 | 0 | -12.7663 | 0 | 0 | 257.467 | 238.719 | 238.688 | 0 | 0.0030048 | 0 | 0 | 238.719 | 293.001 | 0 | 238.719 | 297.768 | 238.719 | 384.658 | 44168500 | 3889670 | 0 | 0 | 293.001 | 293.001 | 0 | 0 | 0 | 0
2022-09-04 02:00 | 133.733 | -43.733 | 19 | 0 | 1 | 1 | 0 | 0 | -12.0044 | 0 | 0 | 249.835 | 231.639 | 231.612 | 0 | 0.00297 | 0 | 0 | 231.639 | 293.001 | 0 | 231.639 | 297.744 | 231.639 | 384.294 | 44168500 | 3889670 | 0 | 0 | 293.001 | 293.001 | 0 | 0 | 0 | 0
2022-09-04 03:00 | 125.104 | -35.104 | 18 | 0 | 1 | 1 | 0 | 0 | -11.3279 | 0 | 0 | 242.56 | 225.022 | 224.997 | 0 | 0.0029385 | 0 | 0 | 225.022 | 293.001 | 0 | 225.022 | 297.719 | 225.022 | 383.929 | 44168500 | 3889670 | 0 | 0 | 293.001 | 293.001 | 0 | 0 | 0 | 0
2022-09-04 04:00 | 114.488 | -24.488 | 17 | 0 | 1 | 1 | 0 | 0 | -10.7112 | 0 | 0 | 235.64 | 218.789 | 218.765 | 0 | 0.00291 | 0 | 0 | 218.789 | 293.001 | 0 | 218.789 | 297.694 | 218.789 | 383.564 | 44168500 | 3889670 | 0 | 0 | 293.001 | 293.001 | 0 | 0 | 0 | 0
2022-09-04 05:00 | 102.753 | -12.753 | 17 | 0 | 1 | 1 | 0 | 0 | -10.1112 | 0 | 0 | 229.071 | 212.921 | 212.899 | 0 | 0.0028844 | 0 | 0 | 212.921 | 293.001 | 0 | 212.921 | 297.669 | 212.921 | 383.199 | 44168500 | 3889670 | 0 | 0 | 293.001 | 293.001 | 0 | 0 | 0 | 0
2022-09-04 06:00 | 90.407 | -0.407 | 19 | 386 | 1 | 1 | 0 | 366.657 | -9.6299 | 0 | 0 | 222.824 | 207.326 | 207.306 | 0 | 0.0028613 | 0 | 0 | 207.326 | 293.001 | 0 | 207.326 | 297.644 | 207.326 | 382.836 | 44168500 | 3889670 | 0 | 0 | 293.001 | 293.001 | 0 | 0 | 0 | 0
2022-09-04 07:00 | 78.257 | 11.743 | 23 | 718 | 0 | 1 | 0 | 682.02 | 339.328 | 0 | 0 | 294.39 | 300 | 380.846 | 0.181 | 1.4108 | 0 | 0 | 380.846 | 293.001 | 0 | 300 | 297.62 | 380.846 | 382.478 | 44168500 | 3889670 | 0 | 0 | 293.001 | 293.001 | 0 | 0 | 0 | 0
2022-09-04 08:00 | 65.6244 | 24.3756 | 27 | 847 | 0 | 0.96471 | 7963230 | 804.555 | 522.714 | 20.4396 | 507.095 | 297.417 | 297.329 | 390.598 | 0.17461 | 6.2587 | 0 | -3623760 | 384.106 | 301.306 | -5937260 | 297.62 | 297.594 | 386.856 | 384.982 | 38231200 | 9826930 | 0 | 4688300 | 390.555 | 293.001 | 311.798 | 58.5291 | 0.356 | -96.8972
2022-09-04 09:00 | 53.2137 | 36.7863 | 30 | 912 | 0 | 0.91041 | 8158700 | 866.298 | 520.971 | 55.7588 | 519.833 | 297.447 | 297.657 | 390.647 | 0.16478 | 6.2259 | 0 | -3782530 | 381.702 | 301.31 | -6197300 | 297.594 | 297.564 | 386.825 | 385.609 | 32033900 | 16024200 | 0 | 4714400 | 390.555 | 293.575 | 311.798 | 115.973 | 0.3722 | -93.9528
2022-09-04 10:00 | 41.5132 | 48.4868 | 31 | 947 | 0 | 0.89911 | 8156690 | 899.544 | 520.746 | 64.946 | 519.718 | 297.447 | 297.553 | 390.649 | 0.16274 | 6.218 | 0 | -3773480 | 381.564 | 301.277 | -6182360 | 297.564 | 297.528 | 386.825 | 385.886 | 25851600 | 22206600 | 0 | 4714400 | 390.555 | 293.575 | 311.798 | 115.44 | 0.37074 | -91.9972
2022-09-04 11:00 | 31.5353 | 58.4647 | 32 | 964 | 0 | 0.90836 | 8159720 | 915.692 | 520.921 | 59.732 | 519.902 | 297.447 | 297.428 | 390.648 | 0.16441 | 6.2248 | 0 | -3762640 | 381.419 | 301.236 | -6164460 | 297.528 | 297.482 | 386.826 | 386.042 | 19687100 | 28371100 | 0 | 4714400 | 390.555 | 293.575 | 311.798 | 114.884 | 0.36921 | -88.1444
2022-09-04 12:00 | 25.5396 | 64.4604 | 33 | 968 | 0 | 0.94227 | 8147350 | 919.492 | 521.874 | 37.4836 | 521.038 | 297.093 | 297.317 | 390.655 | 0.17055 | 6.1903 | 0 | -3520640 | 381.301 | 301.137 | -5767800 | 297.482 | 297.42 | 386.871 | 386.142 | 13919300 | 34138900 | 0 | 4898990 | 390.555 | 294.014 | 322.627 | 118.304 | 0.36692 | -75.6333
2022-09-04 13:00 | 26.4542 | 63.5458 | 34 | 959 | 0 | 0.9832 | 8166800 | 910.943 | 523.212 | 10.7465 | 522.209 | 297.089 | 297.133 | 390.643 | 0.17796 | 6.2366 | 0 | -3524920 | 381.185 | 301.064 | -5774580 | 297.42 | 297.324 | 386.867 | 386.212 | 8144710 | 39913400 | 0 | 4898990 | 390.555 | 294.014 | 322.627 | 117.734 | 0.36541 | -71.4194
2022-09-04 14:00 | 33.7168 | 56.2832 | 34 | 936 | 0 | 0.90663 | 7426900 | 889.095 | 481.073 | 58.5803 | 480.042 | 296.309 | 296.295 | 390.896 | 0.1641 | 4.711 | 0 | -2524560 | 381.088 | 300.721 | -4136170 | 297.324 | 297.148 | 387.384 | 386.291 | 4008540 | 44049600 | 0 | 4898990 | 390.858 | 294.014 | 323.702 | 118.145 | 0.36535 | 0.93056
2022-09-04 15:00 | 44.2659 | 45.7341 | 33 | 894 | 0 | 0.84998 | 6778790 | 849.2 | 451.648 | 90.833 | 450.892 | 294.064 | 294.014 | 391.467 | 0.15385 | 3.5878 | 0 | 0 | 391.382 | 294.014 | 0 | 294.014 | 296.89 | 391.382 | 386.26 | 4008540 | 44049600 | 0 | 4898990 | 391.382 | 294.014 | 325.556 | 119.424 | 0.36674 | 522.1667
2022-09-04 16:00 | 56.2105 | 33.7895 | 32 | 816 | 0 | 0.86435 | 6552750 | 775.109 | 436.517 | 75.528 | 435.558 | 294.015 | 294.014 | 391.404 | 0.15645 | 3.236 | 0 | 0 | 391.404 | 294.014 | 0 | 294.014 | 296.631 | 391.404 | 386.229 | 4008540 | 44049600 | 0 | 4898990 | 391.404 | 294.014 | 325.633 | 120.025 | 0.36823 | 459.3778
2022-09-04 17:00 | 68.7222 | 21.2778 | 28 | 657 | 0 | 1 | 3463920 | 624.076 | 229.667 | 0 | 228.716 | 294.014 | 294.014 | 390.793 | 0.181 | 0.49434 | 0 | 1434710 | 383.152 | 296.63 | 2340220 | 297.075 | 296.629 | 386.229 | 386.197 | 6348760 | 41709400 | 0 | 4898630 | 387.908 | 294.014 | 313.246 | 117.445 | 0.37504 | 0
2022-09-04 18:00 | 81.3641 | 8.6359 | 25 | 214 | 0 | 1 | 0 | 203.276 | -17.2068 | 0 | 0 | 295.853 | 300 | 341.715 | 0 | 0.0031634 | 0 | 4898990 | 382.331 | 298.721 | 7993900 | 298.548 | 297.624 | 386.197 | 386.159 | 14342700 | 33715500 | 0 | 4898990 | 381.008 | 294.7 | 286.853 | 109.079 | 0.38084 | 0
2022-09-04 19:00 | 93.5154 | -3.5154 | 23 | 0 | 0 | 1 | 0 | 0 | -17.2567 | 0 | 0 | 297.129 | 300 | 310.884 | 0 | 0.0031706 | 0 | 4898990 | 382.291 | 298.355 | 7993710 | 298.546 | 297.906 | 386.159 | 386.112 | 22336400 | 25721800 | 0 | 4898990 | 381.195 | 294.7 | 287.509 | 110.063 | 0.38376 | 0
2022-09-04 20:00 | 105.777 | -15.777 | 22 | 0 | 1 | 1 | 0 | 0 | -17.0273 | 0 | 0 | 295.149 | 290.703 | 290.662 | 0 | 0.0031732 | 0 | 4898990 | 382.238 | 297.628 | 7993460 | 298.544 | 298.038 | 386.112 | 386.046 | 30329800 | 17728300 | 0 | 4898990 | 381.426 | 294.7 | 288.319 | 111.278 | 0.38528 | 0
2022-09-04 21:00 | 117.339 | -27.339 | 21 | 0 | 1 | 1 | 0 | 0 | -16.3257 | 0 | 0 | 289.281 | 276.068 | 276.005 | 0 | 0.0031567 | 0 | 4898990 | 382.146 | 296.914 | 7991710 | 298.246 | 298.053 | 386.046 | 385.94 | 38321600 | 9736590 | 0 | 4898990 | 381.72 | 294.393 | 290.317 | 111.806 | 0.38683 | 0
2022-09-04 22:00 | 127.628 | -37.628 | 21 | 0 | 1 | 1 | 0 | 0 | -15.4153 | 0 | 0 | 281.716 | 264.522 | 264.474 | 0 | 0.0031227 | 0 | 3587640 | 382.163 | 296.128 | 5846870 | 296.51 | 297.825 | 385.94 | 385.718 | 44168400 | 3889710 | 0 | 3587640 | 382.163 | 292.827 | 217.354 | 84.9853 | 0.39104 | 0
2022-09-04 23:00 | 135.661 | -45.661 | 21 | 0 | 1 | 1 | 0 | 0 | -14.4832 | 0 | 0 | 273.57 | 254.84 | 254.8 | 0 | 0.0030827 | 0 | 0 | 254.84 | 292.827 | 0 | 254.84 | 297.8 | 254.84 | 385.355 | 44168400 | 3889710 | 0 | 0 | 292.827 | 292.827 | 0 | 0 | 0 | 0
2022-09-05 | 139.989 | -49.989 | 21 | 0 | 1 | 1 | 0 | 0 | -13.5827 | 0 | 0 | 265.393 | 246.355 | 246.321 | 0 | 0.0030426 | 0 | 0 | 246.355 | 292.827 | 0 | 246.355 | 297.776 | 246.355 | 384.992 | 44168400 | 3889710 | 0 | 0 | 292.827 | 292.827 | 0 | 0 | 0 | 0
2022-09-05 01:00 | 139.373 | -49.373 | 20 | 0 | 1 | 1 | 0 | 0 | -12.7671 | 0 | 0 | 257.433 | 238.673 | 238.642 | 0 | 0.0030047 | 0 | 0 | 238.673 | 292.827 | 0 | 238.673 | 297.751 | 238.673 | 384.629 | 44168400 | 3889710 | 0 | 0 | 292.827 | 292.827 | 0 | 0 | 0 | 0
2022-09-05 02:00 | 134.016 | -44.016 | 19 | 0 | 1 | 1 | 0 | 0 | -12.0009 | 0 | 0 | 249.8 | 231.599 | 231.572 | 0 | 0.0029699 | 0 | 0 | 231.599 | 292.827 | 0 | 231.599 | 297.726 | 231.599 | 384.264 | 44168400 | 3889710 | 0 | 0 | 292.827 | 292.827 | 0 | 0 | 0 | 0
2022-09-05 03:00 | 125.327 | -35.327 | 19 | 0 | 1 | 1 | 0 | 0 | -11.3073 | 0 | 0 | 242.53 | 225.006 | 224.981 | 0 | 0.0029383 | 0 | 0 | 225.006 | 292.827 | 0 | 225.006 | 297.701 | 225.006 | 383.901 | 44168400 | 3889710 | 0 | 0 | 292.827 | 292.827 | 0 | 0 | 0 | 0
2022-09-05 04:00 | 114.666 | -24.666 | 18 | 0 | 1 | 1 | 0 | 0 | -10.6917 | 0 | 0 | 235.62 | 218.792 | 218.769 | 0 | 0.0029099 | 0 | 0 | 218.792 | 292.827 | 0 | 218.792 | 297.677 | 218.792 | 383.536 | 44168400 | 3889710 | 0 | 0 | 292.827 | 292.827 | 0 | 0 | 0 | 0
2022-09-05 05:00 | 102.901 | -12.901 | 18 | 0 | 1 | 1 | 0 | 0 | -10.1128 | 0 | 0 | 229.058 | 212.923 | 212.902 | 0 | 0.0028843 | 0 | 0 | 212.923 | 292.827 | 0 | 212.923 | 297.652 | 212.923 | 383.172 | 44168400 | 3889710 | 0 | 0 | 292.827 | 292.827 | 0 | 0 | 0 | 0
2022-09-05 06:00 | 90.5366 | -0.5366 | 21 | 370 | 1 | 1 | 0 | 351.459 | -9.6177 | 0 | 0 | 222.82 | 207.346 | 207.326 | 0 | 0.0028613 | 0 | 0 | 207.346 | 292.827 | 0 | 207.346 | 297.627 | 207.346 | 382.811 | 44168400 | 3889710 | 0 | 0 | 292.827 | 292.827 | 0 | 0 | 0 | 0
2022-09-05 07:00 | 78.3789 | 11.6211 | 25 | 698 | 0 | 1 | 0 | 663.022 | 326.281 | 0 | 0 | 293.679 | 300 | 379.386 | 0.181 | 1.2297 | 0 | 0 | 379.386 | 292.827 | 0 | 300 | 297.603 | 379.386 | 382.455 | 44168400 | 3889710 | 0 | 0 | 292.827 | 292.827 | 0 | 0 | 0 | 0
2022-09-05 08:00 | 65.7514 | 24.2486 | 29 | 828 | 0 | 0.98966 | 7927700 | 786.507 | 523.491 | 5.8552 | 505.362 | 297.299 | 297.211 | 390.591 | 0.17913 | 6.2587 | 0 | -3598270 | 384.087 | 301.285 | -5895430 | 297.603 | 297.578 | 386.857 | 384.967 | 38273000 | 9785140 | 0 | 4680670 | 390.551 | 292.827 | 311.798 | 57.8968 | 0.356 | -97.5667
2022-09-05 09:00 | 53.3596 | 36.6404 | 32 | 893 | 0 | 0.9331 | 8185350 | 848.25 | 521.781 | 40.765 | 520.035 | 297.707 | 297.727 | 390.629 | 0.16889 | 6.3075 | 0 | -3800200 | 381.701 | 301.297 | -6226170 | 297.578 | 297.548 | 386.817 | 385.601 | 32046800 | 16011300 | 0 | 4720270 | 390.551 | 293.699 | 311.798 | 115.005 | 0.36918 | -93.0889
2022-09-05 10:00 | 41.6992 | 48.3008 | 34 | 926 | 0 | 0.92319 | 8191710 | 879.596 | 521.477 | 48.3249 | 520.453 | 297.711 | 297.622 | 390.631 | 0.1671 | 6.3008 | 0 | -3791090 | 381.564 | 301.264 | -6211140 | 297.548 | 297.512 | 386.818 | 385.879 | 25835700 | 22222500 | 0 | 4720270 | 390.551 | 293.699 | 311.798 | 113.913 | 0.36618 | -88.7917
2022-09-05 11:00 | 31.7925 | 58.2075 | 35 | 940 | 0 | 0.9362 | 8198960 | 892.895 | 521.9 | 40.5217 | 520.893 | 297.711 | 297.505 | 390.628 | 0.16945 | 6.317 | 0 | -3795020 | 381.419 | 301.226 | -6217430 | 297.512 | 297.467 | 386.815 | 386.036 | 19618300 | 28439900 | 0 | 4720270 | 390.551 | 293.699 | 311.798 | 113.376 | 0.36471 | -87.8694
2022-09-05 12:00 | 25.8868 | 64.1132 | 36 | 938 | 0 | 0.97791 | 8176390 | 890.995 | 523.077 | 13.891 | 522.341 | 297.182 | 297.44 | 390.64 | 0.177 | 6.2557 | 0 | -3544420 | 381.304 | 301.127 | -5806700 | 297.467 | 297.405 | 386.862 | 386.137 | 13811600 | 34246600 | 0 | 4898990 | 390.551 | 294.216 | 321.977 | 116.605 | 0.36242 | -74.1722
2022-09-05 13:00 | 26.8317 | 63.1683 | 36 | 921 | 0 | 1 | 7801030 | 874.847 | 508.488 | 0 | 505.421 | 297.177 | 297.053 | 391.891 | 0.181 | 5.5182 | 0 | -3121950 | 381.272 | 301.019 | -5118210 | 297.405 | 297.312 | 388.234 | 386.375 | 8693350 | 39364800 | 0 | 4898990 | 391.891 | 294.216 | 326.724 | 118.396 | 0.36214 | -61.0861
2022-09-05 14:00 | 34.0571 | 55.9429 | 36 | 888 | 0 | 0.9845 | 7693700 | 843.501 | 495.454 | 9.2179 | 495.336 | 296.669 | 296.606 | 390.87 | 0.17819 | 5.2027 | 0 | -2792440 | 381.262 | 300.783 | -4575090 | 297.312 | 297.145 | 387.339 | 386.444 | 4118250 | 43939900 | 0 | 4898990 | 390.883 | 294.216 | 323.151 | 117.048 | 0.36236 | 0.63056
2022-09-05 15:00 | 44.5667 | 45.4333 | 35 | 831 | 0 | 0.87272 | 6513770 | 789.357 | 429.249 | 71.5989 | 429.43 | 294.339 | 294.277 | 390.887 | 0.15796 | 3.1706 | 0 | -66969.9 | 381.163 | 298.739 | -109711 | 297.145 | 296.893 | 389.19 | 386.42 | 4008540 | 44049600 | 0 | 4898990 | 390.909 | 294.216 | 323.245 | 117.649 | 0.36385 | 429.9472
2022-09-05 16:00 | 56.4871 | 33.5129 | 34 | 742 | 0 | 0.88801 | 6213060 | 704.817 | 405.934 | 56.6902 | 405.498 | 294.28 | 294.216 | 389.972 | 0.16073 | 2.7542 | 0 | 0 | 390.038 | 294.216 | 0 | 294.216 | 296.636 | 390.038 | 386.389 | 4008540 | 44049600 | 0 | 4898990 | 390.038 | 294.216 | 320.159 | 117.033 | 0.36552 | 365.0194
2022-09-05 17:00 | 68.9874 | 21.0126 | 31 | 569 | 0 | 1 | 2813920 | 540.486 | 187.322 | 0 | 184.83 | 294.278 | 294.216 | 390.551 | 0.181 | 0.27339 | 0 | 2084760 | 383.084 | 296.792 | 3401250 | 297.505 | 296.895 | 386.389 | 386.357 | 7409790 | 40648400 | 0 | 4898670 | 386.531 | 294.216 | 307.756 | 113.895 | 0.37085 | 0.0027778
2022-09-05 18:00 | 81.6256 | 8.3744 | 28 | 128 | 0 | 1 | 0 | 121.586 | -17.0826 | 0 | 0 | 296.036 | 300 | 341.759 | 0 | 0.0031651 | 0 | 4898990 | 382.49 | 299.002 | 7995320 | 298.704 | 297.765 | 386.357 | 386.319 | 15405100 | 32653000 | 0 | 4898990 | 381.194 | 294.856 | 287.017 | 107.831 | 0.37629 | 0
2022-09-05 19:00 | 93.7871 | -3.7871 | 26 | 0 | 0 | 1 | 0 | 0 | -17.1533 | 0 | 0 | 297.256 | 300 | 311.06 | 0 | 0.0031719 | 0 | 4898990 | 382.449 | 298.504 | 7995120 | 298.702 | 298.04 | 386.319 | 386.27 | 23400200 | 24657900 | 0 | 4898990 | 381.387 | 294.856 | 287.691 | 108.829 | 0.37925 | 0
2022-09-05 20:00 | 106.064 | -16.064 | 25 | 0 | 1 | 1 | 0 | 0 | -16.9545 | 0 | 0 | 295.312 | 290.948 | 290.908 | 0 | 0.0031742 | 0 | 4898990 | 382.394 | 297.764 | 7994860 | 298.7 | 298.174 | 386.27 | 386.201 | 31395100 | 16663100 | 0 | 4898990 | 381.626 | 294.856 | 288.531 | 110.043 | 0.38075 | 0
2022-09-05 21:00 | 117.649 | -27.649 | 25 | 0 | 1 | 1 | 0 | 0 | -16.2343 | 0 | 0 | 289.493 | 276.395 | 276.332 | 0 | 0.003158 | 0 | 4898990 | 382.31 | 297.083 | 7994470 | 298.696 | 298.253 | 386.201 | 386.087 | 39389600 | 8668580 | 0 | 4898990 | 381.95 | 294.856 | 289.67 | 110.043 | 0.38075 | 0
2022-09-05 22:00 | 127.968 | -37.968 | 25 | 0 | 1 | 1 | 0 | 0 | -15.3293 | 0 | 0 | 281.982 | 264.918 | 264.87 | 0 | 0.0031241 | 0 | 2933280 | 382.412 | 296.295 | 4779050 | 295.746 | 297.957 | 386.087 | 385.852 | 44168600 | 3889530 | 0 | 2933280 | 382.412 | 292.174 | 179.461 | 68.92 | 0.38344 | 0
2022-09-05 23:00 | 136.031 | -46.031 | 25 | 0 | 1 | 1 | 0 | 0 | -14.3971 | 0 | 0 | 273.894 | 255.301 | 255.261 | 0 | 0.0030844 | 0 | 0 | 255.301 | 293 | 0 | 255.301 | 297.933 | 255.301 | 385.493 | 44168600 | 3889530 | 0 | 0 | 293 | 293 | 0 | 0 | 0 | 0
2022-09-06 | 140.367 | -50.367 | 24 | 0 | 1 | 1 | 0 | 0 | -13.5264 | 0 | 0 | 265.765 | 246.848 | 246.814 | 0 | 0.0030444 | 0 | 0 | 246.848 | 293 | 0 | 246.848 | 297.909 | 246.848 | 385.133 | 44168600 | 3889530 | 0 | 0 | 293 | 293 | 0 | 0 | 0 | 0
2022-09-06 01:00 | 139.717 | -49.717 | 24 | 0 | 1 | 1 | 0 | 0 | -12.6964 | 0 | 0 | 257.854 | 239.219 | 239.189 | 0 | 0.0030066 | 0 | 0 | 239.219 | 293 | 0 | 239.219 | 297.885 | 239.219 | 384.773 | 44168600 | 3889530 | 0 | 0 | 293 | 293 | 0 | 0 | 0 | 0
2022-09-06 02:00 | 134.298 | -44.298 | 23 | 0 | 1 | 1 | 0 | 0 | -11.9763 | 0 | 0 | 250.258 | 232.16 | 232.132 | 0 | 0.0029718 | 0 | 0 | 232.16 | 293 | 0 | 232.16 | 297.86 | 232.16 | 384.413 | 44168600 | 3889530 | 0 | 0 | 293 | 293 | 0 | 0 | 0 | 0
2022-09-06 03:00 | 125.549 | -35.549 | 22 | 0 | 1 | 1 | 0 | 0 | -11.3014 | 0 | 0 | 243.014 | 225.564 | 225.539 | 0 | 0.0029403 | 0 | 0 | 225.564 | 293 | 0 | 225.564 | 297.836 | 225.564 | 384.052 | 44168600 | 3889530 | 0 | 0 | 293 | 293 | 0 | 0 | 0 | 0
2022-09-06 04:00 | 114.843 | -24.843 | 21 | 0 | 1 | 1 | 0 | 0 | -10.686 | 0 | 0 | 236.123 | 219.353 | 219.33 | 0 | 0.0029118 | 0 | 0 | 219.353 | 293 | 0 | 219.353 | 297.811 | 219.353 | 383.69 | 44168600 | 3889530 | 0 | 0 | 293 | 293 | 0 | 0 | 0 | 0
2022-09-06 05:00 | 103.048 | -13.048 | 20 | 0 | 1 | 1 | 0 | 0 | -10.1185 | 0 | 0 | 229.572 | 213.477 | 213.455 | 0 | 0.0028862 | 0 | 0 | 213.477 | 293 | 0 | 213.477 | 297.787 | 213.477 | 383.328 | 44168600 | 3889530 | 0 | 0 | 293 | 293 | 0 | 0 | 0 | 0
2022-09-06 06:00 | 90.6662 | -0.6662 | 22 | 332 | 1 | 1 | 0 | 315.363 | -9.6683 | 0 | 0 | 223.329 | 207.853 | 207.832 | 0 | 0.002863 | 0 | 0 | 207.853 | 293 | 0 | 207.853 | 297.762 | 207.853 | 382.968 | 44168600 | 3889530 | 0 | 0 | 293 | 293 | 0 | 0 | 0 | 0
2022-09-06 07:00 | 78.5013 | 11.4987 | 26 | 676 | 0 | 1 | 0 | 642.124 | 312.345 | 0 | 0 | 292.897 | 300 | 377.642 | 0.181 | 1.0584 | 0 | 0 | 377.642 | 293 | 0 | 300 | 297.738 | 377.642 | 382.612 | 44168600 | 3889530 | 0 | 0 | 293 | 293 | 0 | 0 | 0 | 0
2022-09-06 08:00 | 65.8794 | 24.1206 | 29 | 816 | 0 | 1 | 7830220 | 775.109 | 520.409 | 0 | 498.983 | 297.342 | 297.278 | 390.609 | 0.181 | 6.1464 | 0 | -3480310 | 384.16 | 301.391 | -5702590 | 297.738 | 297.713 | 386.881 | 385.006 | 38466000 | 9592110 | 0 | 4688730 | 390.546 | 293 | 311.798 | 57.9818 | 0.356 | -94.1167
2022-09-06 09:00 | 53.5073 | 36.4927 | 32 | 888 | 0 | 0.9405 | 8195740 | 843.501 | 522.033 | 36.0472 | 520.283 | 297.779 | 297.801 | 390.624 | 0.17023 | 6.3319 | 0 | -3815890 | 381.76 | 301.43 | -6252340 | 297.713 | 297.683 | 386.814 | 385.633 | 32213700 | 15844500 | 0 | 4721000 | 390.546 | 293.709 | 311.798 | 115.014 | 0.36918 | -94.7639
2022-09-06 10:00 | 41.8879 | 48.1121 | 34 | 928 | 0 | 0.9238 | 8198560 | 881.496 | 521.512 | 48.0237 | 520.485 | 297.784 | 297.696 | 390.628 | 0.16721 | 6.3174 | 0 | -3806750 | 381.603 | 301.397 | -6237250 | 297.683 | 297.647 | 386.815 | 385.905 | 25976400 | 22081700 | 0 | 4721000 | 390.546 | 293.709 | 311.798 | 113.922 | 0.36618 | -91.4417
2022-09-06 11:00 | 32.0528 | 57.9472 | 35 | 948 | 0 | 0.93156 | 8203090 | 900.494 | 521.768 | 43.8069 | 520.76 | 297.784 | 297.57 | 390.626 | 0.16861 | 6.3273 | 0 | -3795800 | 381.448 | 301.356 | -6219170 | 297.647 | 297.602 | 386.815 | 386.057 | 19757300 | 28300900 | 0 | 4721000 | 390.546 | 293.709 | 311.798 | 113.385 | 0.36471 | -87.1417
2022-09-06 12:00 | 26.2363 | 63.7637 | 36 | 953 | 0 | 0.96643 | 8176260 | 905.243 | 522.72 | 21.423 | 521.983 | 297.249 | 297.5 | 390.64 | 0.17492 | 6.2563 | 0 | -3549450 | 381.328 | 301.258 | -5815370 | 297.602 | 297.541 | 386.861 | 386.155 | 13941900 | 34116200 | 0 | 4898990 | 390.546 | 294.217 | 321.957 | 116.598 | 0.36242 | -75.6056
2022-09-06 13:00 | 27.2113 | 62.7887 | 36 | 943 | 0 | 1 | 8107560 | 895.744 | 518.899 | 0 | 517.829 | 297.244 | 297.266 | 390.68 | 0.181 | 6.1084 | 0 | -3458520 | 381.208 | 301.167 | -5666150 | 297.541 | 297.447 | 386.877 | 386.223 | 8275740 | 39782400 | 0 | 4898990 | 390.546 | 294.217 | 321.957 | 116.598 | 0.36242 | -69.4306
2022-09-06 14:00 | 34.4001 | 55.5999 | 36 | 918 | 0 | 0.93354 | 7471440 | 871.997 | 482.836 | 40.8396 | 481.835 | 296.536 | 296.533 | 390.898 | 0.16897 | 4.7959 | 0 | -2614760 | 381.126 | 300.875 | -4284940 | 297.447 | 297.272 | 387.638 | 386.33 | 3990810 | 44067300 | 0 | 4898990 | 391.142 | 294.217 | 324.07 | 117.396 | 0.3623 | -11.7528
2022-09-06 15:00 | 44.8705 | 45.1295 | 35 | 871 | 0 | 0.85626 | 6680760 | 827.352 | 440.814 | 84.706 | 440.943 | 294.271 | 294.217 | 390.937 | 0.15498 | 3.4173 | 0 | 0 | 390.912 | 294.217 | 0 | 294.217 | 297.015 | 390.912 | 386.299 | 3990810 | 44067300 | 0 | 4898990 | 390.912 | 294.217 | 323.254 | 117.653 | 0.36384 | 494.9361
2022-09-06 16:00 | 56.7664 | 33.2336 | 34 | 785 | 0 | 0.87428 | 6403010 | 745.662 | 423.332 | 67.3254 | 422.371 | 294.219 | 294.217 | 390.885 | 0.15824 | 3.0226 | 0 | 0 | 390.91 | 294.217 | 0 | 294.217 | 296.757 | 390.91 | 386.268 | 3990810 | 44067300 | 0 | 4898990 | 390.91 | 294.217 | 323.246 | 118.215 | 0.36534 | 417.7833
2022-09-06 17:00 | 69.2548 | 20.7452 | 32 | 609 | 0 | 1 | 2939180 | 578.482 | 194.77 | 0 | 193.455 | 294.217 | 294.217 | 390.685 | 0.181 | 0.30631 | 0 | 1959410 | 383.007 | 296.858 | 3196530 | 297.462 | 296.927 | 386.268 | 386.236 | 7187340 | 40870800 | 0 | 4898600 | 386.942 | 294.217 | 309.199 | 113.914 | 0.36924 | -0.0027778
2022-09-06 18:00 | 81.889 | 8.111 | 28 | 147 | 0 | 1 | 0 | 139.634 | -16.9753 | 0 | 0 | 295.994 | 300 | 341.912 | 0 | 0.003165 | 0 | 4898990 | 382.375 | 299.02 | 7994850 | 298.715 | 297.799 | 386.236 | 386.198 | 15182200 | 32876000 | 0 | 4898990 | 381.076 | 294.872 | 286.549 | 107.658 | 0.37631 | 0
2022-09-06 19:00 | 94.0605 | -4.0605 | 26 | 0 | 0 | 1 | 0 | 0 | -17.019 | 0 | 0 | 297.227 | 300 | 311.258 | 0 | 0.0031719 | 0 | 4898990 | 382.334 | 298.54 | 7994660 | 298.713 | 298.068 | 386.198 | 386.149 | 23176800 | 24881300 | 0 | 4898990 | 381.267 | 294.872 | 287.219 | 108.653 | 0.37927 | 0
2022-09-06 20:00 | 106.352 | -16.352 | 25 | 0 | 1 | 1 | 0 | 0 | -16.8054 | 0 | 0 | 295.375 | 291.218 | 291.179 | 0 | 0.0031745 | 0 | 4898990 | 382.28 | 297.803 | 7994400 | 298.71 | 298.199 | 386.149 | 386.082 | 31171200 | 16886900 | 0 | 4898990 | 381.504 | 294.872 | 288.05 | 109.864 | 0.38077 | 0
2022-09-06 21:00 | 117.961 | -27.961 | 24 | 0 | 1 | 1 | 0 | 0 | -16.1222 | 0 | 0 | 289.632 | 276.707 | 276.644 | 0 | 0.0031587 | 0 | 4898990 | 382.184 | 297.092 | 7992630 | 298.412 | 298.215 | 386.082 | 385.969 | 39163900 | 8894270 | 0 | 4898990 | 381.81 | 294.565 | 290.093 | 110.374 | 0.38227 | 0
2022-09-06 22:00 | 128.31 | -38.31 | 23 | 0 | 1 | 1 | 0 | 0 | -15.245 | 0 | 0 | 282.179 | 265.247 | 265.201 | 0 | 0.0031251 | 0 | 3071750 | 382.272 | 296.281 | 5004580 | 295.86 | 297.924 | 385.969 | 385.737 | 44168500 | 3889680 | 0 | 3071750 | 382.272 | 292.264 | 187.447 | 72.6364 | 0.38698 | 0
2022-09-06 23:00 | 136.403 | -46.403 | 23 | 0 | 1 | 1 | 0 | 0 | -14.3527 | 0 | 0 | 274.128 | 255.627 | 255.588 | 0 | 0.0030855 | 0 | 0 | 255.627 | 293 | 0 | 255.627 | 297.899 | 255.627 | 385.375 | 44168500 | 3889680 | 0 | 0 | 293 | 293 | 0 | 0 | 0 | 0
2022-09-07 | 140.748 | -50.748 | 22 | 0 | 1 | 1 | 0 | 0 | -13.5145 | 0 | 0 | 266.018 | 247.152 | 247.118 | 0 | 0.0030455 | 0 | 0 | 247.152 | 293 | 0 | 247.152 | 297.875 | 247.152 | 385.013 | 44168500 | 3889680 | 0 | 0 | 293 | 293 | 0 | 0 | 0 | 0
2022-09-07 01:00 | 140.062 | -50.062 | 22 | 0 | 1 | 1 | 0 | 0 | -12.7122 | 0 | 0 | 258.109 | 239.486 | 239.456 | 0 | 0.0030077 | 0 | 0 | 239.486 | 293 | 0 | 239.486 | 297.85 | 239.486 | 384.652 | 44168500 | 3889680 | 0 | 0 | 293 | 293 | 0 | 0 | 0 | 0
2022-09-07 02:00 | 134.58 | -44.58 | 22 | 0 | 1 | 1 | 0 | 0 | -11.9532 | 0 | 0 | 250.518 | 232.437 | 232.409 | 0 | 0.0029729 | 0 | 0 | 232.437 | 293 | 0 | 232.437 | 297.826 | 232.437 | 384.291 | 44168500 | 3889680 | 0 | 0 | 293 | 293 | 0 | 0 | 0 | 0
2022-09-07 03:00 | 125.771 | -35.771 | 21 | 0 | 1 | 1 | 0 | 0 | -11.2862 | 0 | 0 | 243.278 | 225.845 | 225.819 | 0 | 0.0029414 | 0 | 0 | 225.845 | 293 | 0 | 225.845 | 297.801 | 225.845 | 383.929 | 44168500 | 3889680 | 0 | 0 | 293 | 293 | 0 | 0 | 0 | 0
2022-09-07 04:00 | 115.02 | -25.02 | 21 | 0 | 1 | 1 | 0 | 0 | -10.6545 | 0 | 0 | 236.397 | 219.656 | 219.633 | 0 | 0.0029129 | 0 | 0 | 219.656 | 293 | 0 | 219.656 | 297.777 | 219.656 | 383.567 | 44168500 | 3889680 | 0 | 0 | 293 | 293 | 0 | 0 | 0 | 0
2022-09-07 05:00 | 103.195 | -13.195 | 21 | 0 | 1 | 1 | 0 | 0 | -10.1172 | 0 | 0 | 229.853 | 213.78 | 213.758 | 0 | 0.0028872 | 0 | 0 | 213.78 | 293 | 0 | 213.78 | 297.752 | 213.78 | 383.206 | 44168500 | 3889680 | 0 | 0 | 293 | 293 | 0 | 0 | 0 | 0
2022-09-07 06:00 | 90.7959 | -0.7959 | 22 | 352 | 1 | 1 | 0 | 334.361 | -9.6695 | 0 | 0 | 223.613 | 208.149 | 208.129 | 0 | 0.002864 | 0 | 0 | 208.149 | 293 | 0 | 208.149 | 297.728 | 208.149 | 382.846 | 44168500 | 3889680 | 0 | 0 | 293 | 293 | 0 | 0 | 0 | 0
2022-09-07 07:00 | 78.6242 | 11.3758 | 26 | 692 | 0 | 1 | 0 | 657.323 | 318.207 | 0 | 0 | 293.303 | 300 | 378.473 | 0.181 | 1.1316 | 0 | 0 | 378.473 | 293 | 0 | 300 | 297.704 | 378.473 | 382.491 | 44168500 | 3889680 | 0 | 0 | 293 | 293 | 0 | 0 | 0 | 0
2022-09-07 08:00 | 66.0085 | 23.9915 | 30 | 827 | 0 | 0.99231 | 7911190 | 785.557 | 523.615 | 4.3492 | 503.708 | 297.403 | 297.326 | 390.582 | 0.17961 | 6.281 | 0 | -3568900 | 384.104 | 301.376 | -5847630 | 297.704 | 297.678 | 386.864 | 384.976 | 38320800 | 9737320 | 0 | 4688620 | 390.548 | 293 | 311.798 | 57.7014 | 0.356 | -96.2028
2022-09-07 09:00 | 53.6568 | 36.3432 | 33 | 895 | 0 | 0.93319 | 8194450 | 850.15 | 521.842 | 40.7931 | 520.122 | 297.796 | 297.815 | 390.625 | 0.16891 | 6.3287 | 0 | -3807340 | 381.719 | 301.395 | -6238220 | 297.678 | 297.649 | 386.817 | 385.609 | 32082600 | 15975500 | 0 | 4723910 | 390.548 | 293.775 | 311.798 | 114.541 | 0.36769 | -93.5556
2022-09-07 10:00 | 42.0791 | 47.9209 | 34 | 932 | 0 | 0.92094 | 8197430 | 885.296 | 521.358 | 50.0142 | 520.333 | 297.799 | 297.71 | 390.629 | 0.16669 | 6.3149 | 0 | -3798210 | 381.577 | 301.362 | -6223150 | 297.649 | 297.613 | 386.817 | 385.887 | 25859500 | 22198700 | 0 | 4723910 | 390.548 | 293.775 | 311.798 | 113.987 | 0.36617 | -90.1917
2022-09-07 11:00 | 32.3162 | 57.6838 | 35 | 951 | 0 | 0.93105 | 8204850 | 903.344 | 521.791 | 44.2447 | 520.784 | 297.799 | 297.59 | 390.625 | 0.16852 | 6.3314 | 0 | -3798600 | 381.43 | 301.324 | -6223650 | 297.613 | 297.568 | 386.816 | 386.042 | 19635800 | 28422300 | 0 | 4723910 | 390.548 | 293.775 | 311.798 | 113.449 | 0.36469 | -88.2389
2022-09-07 12:00 | 26.5882 | 63.4118 | 36 | 955 | 0 | 0.96774 | 8179130 | 907.143 | 522.786 | 20.6141 | 522.049 | 297.27 | 297.484 | 390.638 | 0.17516 | 6.263 | 0 | -3551050 | 381.31 | 301.225 | -5817890 | 297.568 | 297.506 | 386.862 | 386.142 | 13817900 | 34240200 | 0 | 4898990 | 390.548 | 294.217 | 321.966 | 116.601 | 0.36242 | -75.2528
2022-09-07 13:00 | 27.5928 | 62.4072 | 36 | 945 | 0 | 1 | 8097560 | 897.644 | 518.208 | 0 | 517.124 | 297.264 | 297.241 | 390.686 | 0.181 | 6.0869 | 0 | -3446140 | 381.193 | 301.131 | -5645760 | 297.506 | 297.41 | 386.88 | 386.212 | 8172160 | 39886000 | 0 | 4898990 | 390.548 | 294.217 | 321.966 | 116.601 | 0.36242 | -68.7694
2022-09-07 14:00 | 34.7459 | 55.2541 | 36 | 920 | 0 | 0.97711 | 7824710 | 873.897 | 506.37 | 14.0878 | 505.313 | 296.48 | 296.478 | 390.972 | 0.17686 | 5.4998 | 0 | -2551270 | 381.111 | 300.822 | -4180740 | 297.41 | 297.235 | 387.631 | 386.316 | 3991420 | 44066700 | 0 | 4898990 | 391.12 | 294.217 | 323.99 | 117.366 | 0.36231 | 104.0139
2022-09-07 15:00 | 45.177 | 44.823 | 35 | 873 | 0 | 0.8589 | 6638650 | 829.252 | 441.901 | 83.2993 | 441.098 | 294.27 | 294.217 | 391.548 | 0.15546 | 3.3759 | 0 | 0 | 391.457 | 294.217 | 0 | 294.217 | 296.978 | 391.457 | 386.285 | 3991420 | 44066700 | 0 | 4898990 | 391.457 | 294.217 | 325.184 | 118.383 | 0.36373 | 483.2389
2022-09-07 16:00 | 57.0482 | 32.9518 | 34 | 790 | 0 | 0.87452 | 6401530 | 750.411 | 425.318 | 67.6161 | 424.444 | 294.218 | 294.217 | 391.354 | 0.15829 | 3.02 | 0 | 0 | 391.354 | 294.217 | 0 | 294.217 | 296.72 | 391.354 | 386.254 | 3991420 | 44066700 | 0 | 4898990 | 391.354 | 294.217 | 324.82 | 118.815 | 0.36525 | 417.3722
2022-09-07 17:00 | 69.5245 | 20.4755 | 30 | 618 | 0 | 1 | 2858220 | 587.031 | 189.27 | 0 | 188.214 | 294.217 | 294.217 | 390.727 | 0.181 | 0.28153 | 0 | 2040410 | 382.968 | 296.844 | 3328630 | 297.487 | 296.926 | 386.254 | 386.222 | 7320050 | 40738100 | 0 | 4898630 | 386.666 | 294.217 | 308.228 | 114.613 | 0.3723 | 0
2022-09-07 18:00 | 82.154 | 7.846 | 26 | 150 | 0 | 1 | 0 | 142.483 | -17.4071 | 0 | 0 | 295.994 | 300 | 341.564 | 0 | 0.0031641 | 0 | 4898990 | 382.357 | 298.978 | 7994260 | 298.601 | 297.731 | 386.222 | 386.184 | 15314300 | 32743800 | 0 | 4898990 | 381.059 | 294.755 | 286.862 | 108.638 | 0.37927 | 0
2022-09-07 19:00 | 94.3356 | -4.3356 | 24 | 0 | 0 | 1 | 0 | 0 | -17.4717 | 0 | 0 | 297.227 | 300 | 310.648 | 0 | 0.0031709 | 0 | 4898990 | 382.315 | 298.44 | 7994060 | 298.599 | 297.983 | 386.184 | 386.134 | 23308400 | 24749800 | 0 | 4898990 | 381.251 | 294.755 | 287.534 | 109.672 | 0.38233 | 0
2022-09-07 20:00 | 106.642 | -16.642 | 23 | 0 | 1 | 1 | 0 | 0 | -17.1794 | 0 | 0 | 295.13 | 290.425 | 290.383 | 0 | 0.0031733 | 0 | 4898990 | 382.26 | 297.678 | 7993800 | 298.597 | 298.105 | 386.134 | 386.066 | 31302200 | 16756000 | 0 | 4898990 | 381.489 | 294.755 | 288.369 | 110.837 | 0.3837 | 0
2022-09-07 21:00 | 118.274 | -28.274 | 23 | 0 | 1 | 1 | 0 | 0 | -16.3709 | 0 | 0 | 289.193 | 275.825 | 275.762 | 0 | 0.0031565 | 0 | 4898990 | 382.176 | 296.986 | 7993410 | 298.593 | 298.177 | 386.066 | 385.952 | 39295600 | 8762560 | 0 | 4898990 | 381.811 | 294.755 | 289.501 | 110.837 | 0.3837 | 0
2022-09-07 22:00 | 128.654 | -38.654 | 22 | 0 | 1 | 1 | 0 | 0 | -15.4324 | 0 | 0 | 281.591 | 264.309 | 264.261 | 0 | 0.0031221 | 0 | 2991220 | 382.266 | 296.189 | 4872850 | 295.67 | 297.876 | 385.952 | 385.717 | 44168400 | 3889710 | 0 | 2991220 | 382.266 | 292.086 | 182.861 | 71.1096 | 0.38825 | 0
2022-09-07 23:00 | 136.777 | -46.777 | 22 | 0 | 1 | 1 | 0 | 0 | -14.477 | 0 | 0 | 273.43 | 254.66 | 254.62 | 0 | 0.0030821 | 0 | 0 | 254.66 | 293 | 0 | 254.66 | 297.852 | 254.66 | 385.354 | 44168400 | 3889710 | 0 | 0 | 293 | 293 | 0 | 0 | 0 | 0
2022-09-08 | 141.13 | -51.13 | 21 | 0 | 1 | 1 | 0 | 0 | -13.5935 | 0 | 0 | 265.242 | 246.176 | 246.142 | 0 | 0.0030419 | 0 | 0 | 246.176 | 293 | 0 | 246.176 | 297.827 | 246.176 | 384.992 | 44168400 | 3889710 | 0 | 0 | 293 | 293 | 0 | 0 | 0 | 0
2022-09-08 01:00 | 140.409 | -50.409 | 21 | 0 | 1 | 1 | 0 | 0 | -12.7648 | 0 | 0 | 257.279 | 238.508 | 238.478 | 0 | 0.003004 | 0 | 0 | 238.508 | 293 | 0 | 238.508 | 297.802 | 238.508 | 384.629 | 44168400 | 3889710 | 0 | 0 | 293 | 293 | 0 | 0 | 0 | 0
2022-09-08 02:00 | 134.862 | -44.862 | 21 | 0 | 1 | 1 | 0 | 0 | -12.0069 | 0 | 0 | 249.646 | 231.443 | 231.416 | 0 | 0.0029692 | 0 | 0 | 231.443 | 293 | 0 | 231.443 | 297.778 | 231.443 | 384.267 | 44168400 | 3889710 | 0 | 0 | 293 | 293 | 0 | 0 | 0 | 0
2022-09-08 03:00 | 125.992 | -35.992 | 20 | 0 | 1 | 1 | 0 | 0 | -11.3299 | 0 | 0 | 242.373 | 224.837 | 224.812 | 0 | 0.0029377 | 0 | 0 | 224.837 | 293 | 0 | 224.837 | 297.753 | 224.837 | 383.904 | 44168400 | 3889710 | 0 | 0 | 293 | 293 | 0 | 0 | 0 | 0
2022-09-08 04:00 | 115.196 | -25.196 | 20 | 0 | 1 | 1 | 0 | 0 | -10.6775 | 0 | 0 | 235.468 | 218.648 | 218.625 | 0 | 0.0029093 | 0 | 0 | 218.648 | 293 | 0 | 218.648 | 297.729 | 218.648 | 383.542 | 44168400 | 3889710 | 0 | 0 | 293 | 293 | 0 | 0 | 0 | 0
2022-09-08 05:00 | 103.341 | -13.341 | 20 | 0 | 1 | 1 | 0 | 0 | -10.0862 | 0 | 0 | 228.918 | 212.811 | 212.79 | 0 | 0.0028838 | 0 | 0 | 212.811 | 293 | 0 | 212.811 | 297.704 | 212.811 | 383.18 | 44168400 | 3889710 | 0 | 0 | 293 | 293 | 0 | 0 | 0 | 0
2022-09-08 06:00 | 90.9257 | -0.9257 | 21 | 374 | 1 | 1 | 0 | 355.258 | -9.5705 | 0 | 0 | 222.699 | 207.269 | 207.249 | 0 | 0.0028608 | 0 | 0 | 207.269 | 293 | 0 | 207.269 | 297.68 | 207.269 | 382.819 | 44168400 | 3889710 | 0 | 0 | 293 | 293 | 0 | 0 | 0 | 0
2022-09-08 07:00 | 78.7476 | 11.2524 | 25 | 717 | 0 | 1 | 0 | 681.07 | 328.293 | 0 | 0 | 293.784 | 300 | 379.603 | 0.181 | 1.2569 | 0 | 0 | 379.603 | 293 | 0 | 300 | 297.655 | 379.603 | 382.462 | 44168400 | 3889710 | 0 | 0 | 293 | 293 | 0 | 0 | 0 | 0
2022-09-08 08:00 | 66.1388 | 23.8612 | 28 | 849 | 0 | 0.96609 | 7927190 | 806.455 | 522.747 | 19.6794 | 504.832 | 297.4 | 297.317 | 390.593 | 0.17486 | 6.2517 | 0 | -3585000 | 384.089 | 301.332 | -5873860 | 297.655 | 297.63 | 386.862 | 384.968 | 38294600 | 9763570 | 0 | 4688470 | 390.551 | 293 | 311.798 | 58.2504 | 0.356 | -96.1889
2022-09-08 09:00 | 53.8081 | 36.1919 | 31 | 914 | 0 | 0.91445 | 8158530 | 868.198 | 521.029 | 53.3359 | 519.879 | 297.436 | 297.705 | 390.647 | 0.16551 | 6.226 | 0 | -3777860 | 381.702 | 301.343 | -6189750 | 297.63 | 297.6 | 386.823 | 385.602 | 32104800 | 15953300 | 0 | 4717610 | 390.551 | 293.641 | 311.798 | 115.505 | 0.37073 | -93.5944
2022-09-08 10:00 | 42.2729 | 47.7271 | 33 | 948 | 0 | 0.90766 | 8158520 | 900.494 | 520.906 | 59.3909 | 519.887 | 297.436 | 297.601 | 390.648 | 0.16429 | 6.2222 | 0 | -3768850 | 381.566 | 301.31 | -6174890 | 297.6 | 297.564 | 386.824 | 385.881 | 25929900 | 22128200 | 0 | 4717610 | 390.551 | 293.641 | 311.798 | 114.409 | 0.36772 | -91.0944
2022-09-08 11:00 | 32.5825 | 57.4175 | 34 | 964 | 0 | 0.92167 | 8166030 | 915.692 | 521.351 | 50.9124 | 520.341 | 297.436 | 297.477 | 390.644 | 0.16682 | 6.239 | 0 | -3758070 | 381.422 | 301.269 | -6157090 | 297.564 | 297.519 | 386.824 | 386.038 | 19772800 | 28285300 | 0 | 4717610 | 390.551 | 293.641 | 311.798 | 113.856 | 0.3662 | -86.0139
2022-09-08 12:00 | 26.9424 | 63.0576 | 35 | 966 | 0 | 0.96138 | 8187210 | 917.592 | 522.626 | 24.9445 | 521.625 | 297.436 | 297.485 | 390.633 | 0.17401 | 6.2869 | 0 | -3749520 | 381.298 | 301.217 | -6142900 | 297.519 | 297.457 | 386.824 | 386.139 | 13630000 | 34428200 | 0 | 4731510 | 390.551 | 293.944 | 311.798 | 113.615 | 0.36466 | -81.6167
2022-09-08 13:00 | 27.9763 | 62.0237 | 36 | 954 | 0 | 1 | 8158290 | 906.193 | 520.904 | 0 | 519.873 | 297.436 | 297.249 | 390.648 | 0.181 | 6.2227 | 0 | -3699360 | 381.169 | 301.132 | -6060450 | 297.457 | 297.357 | 386.83 | 386.209 | 7569500 | 40488600 | 0 | 4731510 | 390.551 | 293.944 | 311.798 | 113.061 | 0.36314 | -75.7167
2022-09-08 14:00 | 35.0942 | 54.9058 | 35 | 926 | 0 | 0.9528 | 7575990 | 879.596 | 494.61 | 29.2167 | 493.211 | 296.076 | 296.069 | 391.327 | 0.17246 | 5.0115 | 0 | -2179390 | 381.069 | 300.659 | -3571100 | 297.357 | 297.174 | 387.667 | 386.296 | 3998400 | 44059700 | 0 | 4705720 | 391.051 | 293.944 | 311.798 | 113.615 | 0.36467 | 191.9111
2022-09-08 15:00 | 45.4862 | 44.5138 | 34 | 873 | 0 | 0.84617 | 6555020 | 829.252 | 433.978 | 90.76 | 434.233 | 293.997 | 293.944 | 391.03 | 0.15316 | 3.2257 | 0 | 0 | 391.272 | 293.944 | 0 | 293.944 | 296.916 | 391.272 | 386.265 | 3998400 | 44059700 | 0 | 4694370 | 391.272 | 293.944 | 311.798 | 114.382 | 0.36615 | 516.8472
2022-09-08 16:00 | 57.3324 | 32.6676 | 33 | 780 | 0 | 0.86684 | 6246550 | 740.913 | 415.262 | 70.8365 | 414.531 | 293.608 | 293.596 | 390.884 | 0.1569 | 2.8041 | 0 | 0 | 390.896 | 293.596 | 0 | 293.596 | 296.658 | 390.896 | 386.234 | 3998400 | 44059700 | 0 | 4697840 | 390.896 | 293.596 | 311.798 | 114.437 | 0.36773 | 430.1972
2022-09-08 17:00 | 69.7963 | 20.2037 | 30 | 593 | 0 | 1 | 2576510 | 563.284 | 172.579 | 0 | 169.939 | 294.155 | 294.321 | 390.967 | 0.181 | 0.21071 | 0 | 2322020 | 382.869 | 296.876 | 3788220 | 297.669 | 297.016 | 386.234 | 386.201 | 7786620 | 40271500 | 0 | 4898520 | 386.188 | 294.321 | 306.21 | 113.95 | 0.37242 | 0.0027778
2022-09-08 18:00 | 82.4206 | 7.5794 | 27 | 0 | 0 | 1 | 0 | 0 | -17.2692 | 0 | 0 | 295.95 | 300 | 341.815 | 0 | 0.0031641 | 0 | 4898990 | 382.339 | 299.086 | 7994420 | 298.656 | 297.779 | 386.201 | 386.163 | 15781000 | 32277100 | 0 | 4898990 | 381.055 | 294.812 | 286.666 | 108.138 | 0.37783 | 0
2022-09-08 19:00 | 94.6121 | -4.6121 | 25 | 0 | 0 | 1 | 0 | 0 | -17.2801 | 0 | 0 | 297.197 | 300 | 310.961 | 0 | 0.0031711 | 0 | 4898990 | 382.298 | 298.502 | 7994230 | 298.654 | 298.028 | 386.163 | 386.113 | 23775300 | 24282900 | 0 | 4898990 | 381.249 | 294.812 | 287.345 | 109.153 | 0.38084 | 0
2022-09-08 20:00 | 106.933 | -16.933 | 24 | 0 | 1 | 1 | 0 | 0 | -16.9821 | 0 | 0 | 295.233 | 290.827 | 290.786 | 0 | 0.0031737 | 0 | 4898990 | 382.241 | 297.74 | 7993960 | 298.651 | 298.151 | 386.113 | 386.043 | 31769200 | 16288900 | 0 | 4898990 | 381.49 | 294.812 | 288.193 | 110.341 | 0.38227 | 0
2022-09-08 21:00 | 118.588 | -28.588 | 24 | 0 | 1 | 1 | 0 | 0 | -16.2087 | 0 | 0 | 289.41 | 276.3 | 276.238 | 0 | 0.0031575 | 0 | 4898990 | 382.155 | 297.051 | 7993560 | 298.647 | 298.224 | 386.043 | 385.924 | 39762800 | 8295350 | 0 | 4898990 | 381.819 | 294.812 | 289.349 | 110.341 | 0.38227 | 0
2022-09-08 22:00 | 128.999 | -38.999 | 24 | 0 | 1 | 1 | 0 | 0 | -15.2436 | 0 | 0 | 281.919 | 264.895 | 264.848 | 0 | 0.0031238 | 0 | 2704890 | 382.294 | 296.255 | 4405600 | 295.322 | 297.91 | 385.924 | 385.683 | 44168400 | 3889750 | 0 | 2704890 | 382.294 | 291.798 | 165.91 | 63.7574 | 0.38356 | 0
2022-09-08 23:00 | 137.153 | -47.153 | 23 | 0 | 1 | 1 | 0 | 0 | -14.272 | 0 | 0 | 273.87 | 255.367 | 255.327 | 0 | 0.0030843 | 0 | 0 | 255.367 | 293 | 0 | 255.367 | 297.886 | 255.367 | 385.322 | 44168400 | 3889750 | 0 | 0 | 293 | 293 | 0 | 0 | 0 | 0
2022-09-09 | 141.514 | -51.514 | 23 | 0 | 1 | 1 | 0 | 0 | -13.3879 | 0 | 0 | 265.796 | 247.008 | 246.974 | 0 | 0.0030445 | 0 | 0 | 247.008 | 293 | 0 | 247.008 | 297.862 | 247.008 | 384.961 | 44168400 | 3889750 | 0 | 0 | 293 | 293 | 0 | 0 | 0 | 0
2022-09-09 01:00 | 140.756 | -50.756 | 23 | 0 | 1 | 1 | 0 | 0 | -12.6231 | 0 | 0 | 257.932 | 239.408 | 239.378 | 0 | 0.0030069 | 0 | 0 | 239.408 | 293 | 0 | 239.408 | 297.837 | 239.408 | 384.601 | 44168400 | 3889750 | 0 | 0 | 293 | 293 | 0 | 0 | 0 | 0
2022-09-09 02:00 | 135.143 | -45.143 | 23 | 0 | 1 | 1 | 0 | 0 | -11.8972 | 0 | 0 | 250.381 | 232.39 | 232.363 | 0 | 0.0029723 | 0 | 0 | 232.39 | 293 | 0 | 232.39 | 297.813 | 232.39 | 384.241 | 44168400 | 3889750 | 0 | 0 | 293 | 293 | 0 | 0 | 0 | 0
2022-09-09 03:00 | 126.212 | -36.212 | 22 | 0 | 1 | 1 | 0 | 0 | -11.268 | 0 | 0 | 243.169 | 225.799 | 225.774 | 0 | 0.0029408 | 0 | 0 | 225.799 | 293 | 0 | 225.799 | 297.788 | 225.799 | 383.88 | 44168400 | 3889750 | 0 | 0 | 293 | 293 | 0 | 0 | 0 | 0
2022-09-09 04:00 | 115.371 | -25.371 | 22 | 0 | 1 | 1 | 0 | 0 | -10.6518 | 0 | 0 | 236.305 | 219.604 | 219.58 | 0 | 0.0029125 | 0 | 0 | 219.604 | 293 | 0 | 219.604 | 297.764 | 219.604 | 383.519 | 44168400 | 3889750 | 0 | 0 | 293 | 293 | 0 | 0 | 0 | 0
2022-09-09 05:00 | 103.487 | -13.487 | 22 | 0 | 1 | 1 | 0 | 0 | -10.0681 | 0 | 0 | 229.784 | 213.765 | 213.743 | 0 | 0.0028869 | 0 | 0 | 213.765 | 293 | 0 | 213.765 | 297.74 | 213.765 | 383.159 | 44168400 | 3889750 | 0 | 0 | 293 | 293 | 0 | 0 | 0 | 0
2022-09-09 06:00 | 91.0555 | -1.0555 | 22 | 0 | 1 | 1 | 0 | 0 | -9.5865 | 0 | 0 | 223.576 | 208.193 | 208.173 | 0 | 0.0028638 | 0 | 0 | 208.193 | 293 | 0 | 208.193 | 297.715 | 208.193 | 382.8 | 44168400 | 3889750 | 0 | 0 | 293 | 293 | 0 | 0 | 0 | 0
2022-09-09 07:00 | 78.8716 | 11.1284 | 24 | 0 | 1 | 1 | 0 | 0 | -9.1419 | 0 | 0 | 217.659 | 202.872 | 202.857 | 0.181 | 0.002843 | 0 | 0 | 202.872 | 293 | 0 | 202.872 | 297.691 | 202.872 | 382.442 | 44168400 | 3889750 | 0 | 0 | 293 | 293 | 0 | 0 | 0 | 0
2022-09-09 08:00 | 66.2702 | 23.7298 | 26 | 0 | 1 | 1 | 0 | 0 | -8.7409 | 0 | 0 | 212.011 | 197.786 | 197.768 | 0.181 | 0.0028242 | 0 | 0 | 197.786 | 293 | 0 | 197.786 | 297.667 | 197.786 | 382.087 | 44168400 | 3889750 | 0 | 0 | 293 | 293 | 0 | 0 | 0 | 0
2022-09-09 09:00 | 53.9613 | 36.0387 | 29 | 3 | 1 | 1 | 0 | 2.8497 | -6.577 | 0 | 0 | 207.09 | 194.602 | 194.411 | 0.181 | 0.0028068 | 0 | 0 | 194.602 | 293 | 0 | 194.602 | 297.643 | 194.602 | 381.735 | 44168400 | 3889750 | 0 | 0 | 293 | 293 | 0 | 0 | 0 | 0
2022-09-09 10:00 | 42.4693 | 47.5307 | 31 | 4 | 1 | 1 | 0 | 3.7995 | -5.6821 | 0 | 0 | 202.76 | 191.705 | 191.531 | 0.181 | 0.0027922 | 0 | 0 | 191.705 | 293 | 0 | 191.705 | 297.619 | 191.705 | 381.386 | 44168400 | 3889750 | 0 | 0 | 293 | 293 | 0 | 0 | 0 | 0
2022-09-09 11:00 | 32.8518 | 57.1482 | 32 | 133 | 1 | 1 | 0 | 126.335 | 61.1994 | 0 | 0 | 213.249 | 240.179 | 240.273 | 0.181 | 0.0028924 | 0 | 0 | 240.179 | 293 | 0 | 240.179 | 297.596 | 240.179 | 381.038 | 44168400 | 3889750 | 0 | 0 | 293 | 293 | 0 | 0 | 0 | 0
2022-09-09 12:00 | 27.2987 | 62.7013 | 33 | 347 | 0 | 1 | 0 | 329.611 | 175.955 | 0 | 0 | 271.265 | 300 | 347.67 | 0.181 | 0.1107 | 0 | 0 | 347.536 | 293 | 0 | 300 | 297.572 | 347.536 | 380.691 | 44168400 | 3889750 | 0 | 0 | 293 | 293 | 0 | 0 | 0 | 0
2022-09-09 13:00 | 28.3615 | 61.6385 | 32 | 851 | 0 | 1 | 5721920 | 808.355 | 458.361 | 0 | 371.527 | 294.576 | 294.942 | 390.245 | 0.181 | 3.7738 | 0 | -1145350 | 381.835 | 300.525 | -1876560 | 297.572 | 297.548 | 387.629 | 382.714 | 42291800 | 5766310 | 0 | 4686310 | 390.594 | 293 | 311.798 | 57.1643 | 0.356 | -30.4833
2022-09-09 14:00 | 35.4448 | 54.5552 | 31 | 412 | 0 | 1 | 3191780 | 391.354 | 212.317 | 0 | 211.21 | 293.65 | 293.465 | 390.507 | 0.181 | 0.39055 | 0 | 1150490 | 379.749 | 302.771 | 1872210 | 296.296 | 297.472 | 382.714 | 382.428 | 44164000 | 3894090 | 0 | 4342270 | 387.457 | 293.465 | 277.791 | 103.457 | 0.3731 | 0
2022-09-09 15:00 | 45.7979 | 44.2021 | 29 | 0 | 0 | 1 | 0 | 0 | -17.3803 | 0 | 0 | 295.599 | 300 | 341.334 | 0.181 | 0.0031612 | 0 | 0 | 341.334 | 293 | 0 | 300 | 297.448 | 341.334 | 382.076 | 44164000 | 3894090 | 0 | 0 | 293 | 293 | 0 | 0 | 0 | 0
2022-09-09 16:00 | 57.6189 | 32.3811 | 28 | 0 | 0 | 1 | 0 | 0 | -17.3979 | 0 | 0 | 296.953 | 300 | 310.488 | 0.181 | 0.003169 | 0 | 0 | 310.488 | 293 | 0 | 300 | 297.424 | 310.488 | 381.724 | 44164000 | 3894090 | 0 | 0 | 293 | 293 | 0 | 0 | 0 | 0
2022-09-09 17:00 | 70.07 | 19.93 | 26 | 0 | 1 | 1 | 0 | 0 | -17.1023 | 0 | 0 | 294.91 | 290.324 | 290.281 | 0.181 | 0.003172 | 0 | 0 | 290.324 | 293 | 0 | 290.324 | 297.4 | 290.324 | 381.37 | 44164000 | 3894090 | 0 | 0 | 293 | 293 | 0 | 0 | 0 | 0
2022-09-09 18:00 | 82.6886 | 7.3114 | 24 | 0 | 1 | 1 | 0 | 0 | -16.335 | 0 | 0 | 289.014 | 275.732 | 275.67 | 0 | 0.0031553 | 0 | 0 | 275.732 | 293 | 0 | 275.732 | 297.376 | 275.732 | 381.014 | 44164000 | 3894090 | 0 | 0 | 293 | 293 | 0 | 0 | 0 | 0
2022-09-09 19:00 | 94.8901 | -4.8901 | 24 | 0 | 1 | 1 | 0 | 0 | -15.4018 | 0 | 0 | 281.444 | 264.233 | 264.185 | 0 | 0.0031213 | 0 | 0 | 264.233 | 293 | 0 | 264.233 | 297.351 | 264.233 | 380.659 | 44164000 | 3894090 | 0 | 0 | 293 | 293 | 0 | 0 | 0 | 0
2022-09-09 20:00 | 107.226 | -17.226 | 23 | 0 | 1 | 1 | 0 | 0 | -14.4818 | 0 | 0 | 273.302 | 254.569 | 254.529 | 0 | 0.0030814 | 0 | 0 | 254.569 | 293 | 0 | 254.569 | 297.327 | 254.569 | 380.303 | 44164000 | 3894090 | 0 | 0 | 293 | 293 | 0 | 0 | 0 | 0
2022-09-09 21:00 | 118.904 | -28.904 | 22 | 0 | 1 | 1 | 0 | 0 | -13.5977 | 0 | 0 | 265.124 | 246.078 | 246.044 | 0 | 0.0030413 | 0 | 0 | 246.078 | 293 | 0 | 246.078 | 297.303 | 246.078 | 379.946 | 44164000 | 3894090 | 0 | 0 | 293 | 293 | 0 | 0 | 0 | 0
2022-09-09 22:00 | 129.345 | -39.345 | 22 | 0 | 1 | 1 | 0 | 0 | -12.7237 | 0 | 0 | 257.178 | 238.445 | 238.415 | 0 | 0.0030035 | 0 | 0 | 238.445 | 293 | 0 | 238.445 | 297.278 | 238.445 | 379.59 | 44164000 | 3894090 | 0 | 0 | 293 | 293 | 0 | 0 | 0 | 0
2022-09-09 23:00 | 137.53 | -47.53 | 21 | 0 | 1 | 1 | 0 | 0 | -11.967 | 0 | 0 | 249.565 | 231.406 | 231.379 | 0 | 0.0029688 | 0 | 0 | 231.406 | 293 | 0 | 231.406 | 297.254 | 231.406 | 379.233 | 44164000 | 3894090 | 0 | 0 | 293 | 293 | 0 | 0 | 0 | 0
2022-09-10 | 141.9 | -51.9 | 21 | 0 | 1 | 1 | 0 | 0 | -11.2532 | 0 | 0 | 242.323 | 224.861 | 224.836 | 0 | 0.0029374 | 0 | 0 | 224.861 | 293 | 0 | 224.861 | 297.229 | 224.861 | 378.876 | 44164000 | 3894090 | 0 | 0 | 293 | 293 | 0 | 0 | 0 | 0
2022-09-10 01:00 | 141.103 | -51.103 | 21 | 0 | 1 | 1 | 0 | 0 | -10.6017 | 0 | 0 | 235.456 | 218.726 | 218.703 | 0 | 0.0029092 | 0 | 0 | 218.726 | 293 | 0 | 218.726 | 297.205 | 218.726 | 378.52 | 44164000 | 3894090 | 0 | 0 | 293 | 293 | 0 | 0 | 0 | 0
2022-09-10 02:00 | 135.425 | -45.425 | 21 | 0 | 1 | 1 | 0 | 0 | -10.0068 | 0 | 0 | 228.948 | 212.942 | 212.921 | 0 | 0.0028838 | 0 | 0 | 212.942 | 293 | 0 | 212.942 | 297.18 | 212.942 | 378.164 | 44164000 | 3894090 | 0 | 0 | 293 | 293 | 0 | 0 | 0 | 0
2022-09-10 03:00 | 126.432 | -36.432 | 20 | 0 | 1 | 1 | 0 | 0 | -9.4878 | 0 | 0 | 222.77 | 207.443 | 207.423 | 0 | 0.0028609 | 0 | 0 | 207.443 | 293 | 0 | 207.443 | 297.156 | 207.443 | 377.808 | 44164000 | 3894090 | 0 | 0 | 293 | 293 | 0 | 0 | 0 | 0
2022-09-10 04:00 | 115.546 | -25.546 | 20 | 0 | 1 | 1 | 0 | 0 | -8.9837 | 0 | 0 | 216.904 | 202.229 | 202.21 | 0 | 0.0028403 | 0 | 0 | 202.229 | 293 | 0 | 202.229 | 297.131 | 202.229 | 377.451 | 44164000 | 3894090 | 0 | 0 | 293 | 293 | 0 | 0 | 0 | 0
2022-09-10 05:00 | 103.633 | -13.633 | 20 | 0 | 1 | 1 | 0 | 0 | -8.5209 | 0 | 0 | 211.329 | 197.272 | 197.255 | 0 | 0.0028218 | 0 | 0 | 197.272 | 293 | 0 | 197.272 | 297.107 | 197.272 | 377.095 | 44164000 | 3894090 | 0 | 0 | 293 | 293 | 0 | 0 | 0 | 0
2022-09-10 06:00 | 91.1854 | -1.1854 | 21 | 0 | 1 | 1 | 0 | 0 | -8.1617 | 0 | 0 | 206.009 | 192.499 | 192.483 | 0 | 0.0028051 | 0 | 0 | 192.499 | 293 | 0 | 192.499 | 297.082 | 192.499 | 376.741 | 44164000 | 3894090 | 0 | 0 | 293 | 293 | 0 | 0 | 0 | 0
2022-09-10 07:00 | 78.9962 | 11.0038 | 23 | 0 | 1 | 1 | 0 | 0 | -7.8106 | 0 | 0 | 200.924 | 187.922 | 187.906 | 0.181 | 0.00279 | 0 | 0 | 187.922 | 293 | 0 | 187.922 | 297.058 | 187.922 | 376.389 | 44164000 | 3894090 | 0 | 0 | 293 | 293 | 0 | 0 | 0 | 0
2022-09-10 08:00 | 66.4028 | 23.5972 | 25 | 284 | 0 | 1 | 0 | 269.768 | 162.445 | 0 | 0 | 260.725 | 300 | 317.169 | 0.181 | 0.066013 | 0 | 0 | 317.169 | 293 | 0 | 300 | 297.034 | 317.169 | 376.039 | 44164000 | 3894090 | 0 | 0 | 293 | 293 | 0 | 0 | 0 | 0
2022-09-10 09:00 | 54.1163 | 35.8837 | 27 | 206 | 0 | 1 | 466794 | 195.677 | 104.646 | 0 | 18.6649 | 281.856 | 300.602 | 360.093 | 0.181 | 0.031314 | 0 | -466794 | 374.366 | 298.689 | -751489 | 297.034 | 297.01 | 358.3 | 372.879 | 43412600 | 4645580 | 0 | 0 | 293 | 293 | 0 | 0 | 0 | 0
2022-09-10 10:00 | 42.6683 | 47.3317 | 28 | 70 | 0 | 1 | 1432870 | 66.4922 | 20.9437 | 0 | 54.4537 | 285.234 | 293 | 350.166 | 0.181 | 0.0031921 | 0 | 456323 | 370.618 | 299.989 | 738275 | 295.109 | 296.954 | 372.879 | 372.565 | 44150800 | 3907310 | 0 | 1889200 | 355.106 | 293 | 78.2434 | 3.7141 | 0.356 | -0.0019444
2022-09-10 11:00 | 33.124 | 56.876 | 29 | 281 | 0 | 1 | 922627 | 266.919 | 140.88 | 0 | 50.0893 | 296.73 | 301.766 | 381.376 | 0.181 | 0.12005 | 0 | -922627 | 372.824 | 299.514 | -1503330 | 296.954 | 296.93 | 378.804 | 374.052 | 42647500 | 5410640 | 0 | 0 | 293 | 293 | 0 | 0 | 0 | 0
2022-09-10 12:00 | 27.6571 | 62.3429 | 30 | 592 | 0 | 1 | 4688770 | 562.334 | 318.048 | 0 | 310.698 | 293.274 | 293 | 390.241 | 0.181 | 1.2776 | 0 | 190772 | 372.118 | 302.211 | 308854 | 294.806 | 296.89 | 374.052 | 373.798 | 42956400 | 5101780 | 0 | 4879540 | 389.507 | 293 | 320.753 | 59.0676 | 0.356 | 0.00055556
2022-09-10 13:00 | 28.7484 | 61.2516 | 29 | 333 | 0 | 1 | 2353590 | 316.313 | 158.825 | 0 | 157.685 | 292.379 | 292.054 | 390.398 | 0.181 | 0.1584 | 0 | 739073 | 371.284 | 302.17 | 1195720 | 294.425 | 296.8 | 373.798 | 373.499 | 44152100 | 3906060 | 0 | 3092670 | 385.83 | 292.054 | 197.024 | 74.7753 | 0.37799 | -0.0019444
2022-09-10 14:00 | 35.7977 | 54.2023 | 29 | 582 | 0 | 1 | 4646730 | 552.835 | 312.126 | 0 | 309.401 | 293.21 | 293.276 | 390.908 | 0.181 | 1.1866 | 0 | 0 | 390.908 | 293.276 | 0 | 293.276 | 296.776 | 390.908 | 373.157 | 44152100 | 3906060 | 0 | 4646730 | 390.908 | 293.276 | 309.401 | 115.521 | 0.37398 | 0
2022-09-10 15:00 | 46.1119 | 43.8881 | 28 | 557 | 0 | 1 | 4669760 | 529.088 | 316.696 | 0 | 314.047 | 293.271 | 293.276 | 391.83 | 0.181 | 1.2065 | 0 | 0 | 391.83 | 293.276 | 0 | 293.276 | 296.752 | 391.83 | 372.814 | 44152100 | 3906060 | 0 | 4669760 | 391.83 | 293.276 | 314.047 | 117.799 | 0.37518 | 0
2022-09-10 16:00 | 57.9076 | 32.0924 | 27 | 320 | 0 | 1 | 2626720 | 303.964 | 178.911 | 0 | 179.342 | 291.173 | 290.548 | 390.834 | 0.181 | 0.21746 | 0 | 0 | 391.026 | 290.548 | 0 | 290.548 | 296.728 | 391.026 | 372.471 | 44152100 | 3906060 | 0 | 2626720 | 391.026 | 290.548 | 179.706 | 68.0607 | 0.37792 | 0
2022-09-10 17:00 | 70.3456 | 19.6544 | 25 | 278 | 0 | 1 | 760981 | 264.069 | 56.3204 | 0 | 46.31 | 295.257 | 302.091 | 390.842 | 0.181 | 0.0069917 | 0 | -760981 | 373.778 | 299.479 | -1246220 | 296.728 | 296.704 | 387.841 | 375.925 | 42905900 | 5152290 | 0 | 0 | 293 | 293 | 0 | 0 | 0 | 0
2022-09-10 18:00 | 82.9579 | 7.0421 | 23 | 0 | 0 | 1 | 0 | 0 | -17.2386 | 0 | 0 | 296.716 | 300 | 342.046 | 0 | 0.0031701 | 0 | 0 | 342.195 | 293 | 0 | 300 | 296.679 | 342.195 | 375.66 | 42905900 | 5152290 | 0 | 0 | 293 | 293 | 0 | 0 | 0 | 0
2022-09-10 19:00 | 95.1693 | -5.1693 | 23 | 0 | 0 | 1 | 0 | 0 | -17.2137 | 0 | 0 | 297.727 | 300 | 311.341 | 0 | 0.0031754 | 0 | 0 | 311.341 | 293 | 0 | 300 | 296.654 | 311.341 | 375.394 | 42905900 | 5152290 | 0 | 0 | 293 | 293 | 0 | 0 | 0 | 0
2022-09-10 20:00 | 107.519 | -17.519 | 23 | 0 | 1 | 1 | 0 | 0 | -16.9628 | 0 | 0 | 295.731 | 291.254 | 291.216 | 0 | 0.0031769 | 0 | 0 | 291.254 | 293 | 0 | 291.254 | 296.629 | 291.254 | 375.129 | 42905900 | 5152290 | 0 | 0 | 293 | 293 | 0 | 0 | 0 | 0
2022-09-10 21:00 | 119.22 | -29.22 | 22 | 0 | 1 | 1 | 0 | 0 | -16.2624 | 0 | 0 | 289.871 | 276.689 | 276.626 | 0 | 0.0031602 | 0 | 0 | 276.689 | 293 | 0 | 276.689 | 296.604 | 276.689 | 374.863 | 42905900 | 5152290 | 0 | 0 | 293 | 293 | 0 | 0 | 0 | 0
2022-09-10 22:00 | 129.692 | -39.692 | 22 | 0 | 1 | 1 | 0 | 0 | -15.3525 | 0 | 0 | 282.326 | 265.192 | 265.146 | 0 | 0.0031261 | 0 | 0 | 265.192 | 293 | 0 | 265.192 | 296.579 | 265.192 | 374.597 | 42905900 | 5152290 | 0 | 0 | 293 | 293 | 0 | 0 | 0 | 0
2022-09-10 23:00 | 137.909 | -47.909 | 22 | 0 | 1 | 1 | 0 | 0 | -14.4174 | 0 | 0 | 274.208 | 255.559 | 255.52 | 0 | 0.0030861 | 0 | 0 | 255.559 | 293 | 0 | 255.559 | 296.554 | 255.559 | 374.332 | 42905900 | 5152290 | 0 | 0 | 293 | 293 | 0 | 0 | 0 | 0
2022-09-11 | 142.287 | -52.287 | 22 | 0 | 1 | 1 | 0 | 0 | -13.5191 | 0 | 0 | 266.062 | 247.115 | 247.081 | 0 | 0.0030459 | 0 | 0 | 247.115 | 293 | 0 | 247.115 | 296.529 | 247.115 | 374.067 | 42905900 | 5152290 | 0 | 0 | 293 | 293 | 0 | 0 | 0 | 0
2022-09-11 01:00 | 141.452 | -51.452 | 22 | 0 | 1 | 1 | 0 | 0 | -12.6887 | 0 | 0 | 258.14 | 239.489 | 239.459 | 0 | 0.0030079 | 0 | 0 | 239.489 | 293 | 0 | 239.489 | 296.504 | 239.489 | 373.801 | 42905900 | 5152290 | 0 | 0 | 293 | 293 | 0 | 0 | 0 | 0
2022-09-11 02:00 | 135.706 | -45.706 | 21 | 0 | 1 | 1 | 0 | 0 | -11.9225 | 0 | 0 | 250.549 | 232.468 | 232.441 | 0 | 0.0029731 | 0 | 0 | 232.468 | 293 | 0 | 232.468 | 296.478 | 232.468 | 373.536 | 42905900 | 5152290 | 0 | 0 | 293 | 293 | 0 | 0 | 0 | 0
2022-09-11 03:00 | 126.651 | -36.651 | 20 | 0 | 1 | 1 | 0 | 0 | -11.2509 | 0 | 0 | 243.317 | 225.901 | 225.876 | 0 | 0.0029415 | 0 | 0 | 225.901 | 293 | 0 | 225.901 | 296.453 | 225.901 | 373.27 | 42905900 | 5152290 | 0 | 0 | 293 | 293 | 0 | 0 | 0 | 0
2022-09-11 04:00 | 115.72 | -25.72 | 20 | 0 | 1 | 1 | 0 | 0 | -10.6209 | 0 | 0 | 236.446 | 219.732 | 219.709 | 0 | 0.002913 | 0 | 0 | 219.732 | 293 | 0 | 219.732 | 296.428 | 219.732 | 373.004 | 42905900 | 5152290 | 0 | 0 | 293 | 293 | 0 | 0 | 0 | 0
2022-09-11 05:00 | 103.779 | -13.779 | 20 | 0 | 1 | 1 | 0 | 0 | -10.0212 | 0 | 0 | 229.93 | 213.926 | 213.905 | 0 | 0.0028874 | 0 | 0 | 213.926 | 293 | 0 | 213.926 | 296.403 | 213.926 | 372.738 | 42905900 | 5152290 | 0 | 0 | 293 | 293 | 0 | 0 | 0 | 0
2022-09-11 06:00 | 91.3155 | -1.3155 | 21 | 236 | 1 | 1 | 0 | 224.174 | -9.538 | 0 | 0 | 223.736 | 208.387 | 208.367 | 0 | 0.0028643 | 0 | 0 | 208.387 | 293 | 0 | 208.387 | 296.378 | 208.387 | 372.473 | 42905900 | 5152290 | 0 | 0 | 293 | 293 | 0 | 0 | 0 | 0
2022-09-11 07:00 | 79.1213 | 10.8787 | 23 | 599 | 0 | 1 | 0 | 568.983 | 262.435 | 0 | 0 | 289.036 | 300 | 368.617 | 0.181 | 0.5789 | 0 | 0 | 368.617 | 293 | 0 | 300 | 296.353 | 368.617 | 372.21 | 42905900 | 5152290 | 0 | 0 | 293 | 293 | 0 | 0 | 0 | 0
2022-09-11 08:00 | 66.5366 | 23.4634 | 25 | 754 | 0 | 1 | 6819790 | 716.216 | 476.434 | 0 | 440.613 | 295.921 | 295.91 | 390.627 | 0.181 | 4.4912 | 0 | -2342670 | 373.518 | 299.796 | -3836160 | 296.353 | 296.327 | 387.373 | 378.53 | 39069700 | 8988450 | 0 | 4674340 | 390.829 | 293 | 311.798 | 59.1002 | 0.356 | -54.7833
2022-09-11 09:00 | 54.2733 | 35.7267 | 27 | 834 | 0 | 1 | 8006380 | 792.207 | 516.829 | 0 | 514.381 | 296.72 | 296.917 | 390.741 | 0.181 | 5.917 | 0 | -3606010 | 377.097 | 300.069 | -5904800 | 296.327 | 296.297 | 387.073 | 381.825 | 33164900 | 14893300 | 0 | 4689010 | 390.829 | 293.326 | 311.798 | 117.443 | 0.37681 | -80.1778
2022-09-11 10:00 | 42.8699 | 47.1301 | 29 | 877 | 0 | 0.99343 | 8139770 | 833.052 | 523.438 | 3.9038 | 522.461 | 296.728 | 296.899 | 390.658 | 0.17981 | 6.1696 | 0 | -3742650 | 378.648 | 300.065 | -6128430 | 296.297 | 296.263 | 387.045 | 383.281 | 27036500 | 21021700 | 0 | 4689010 | 390.829 | 293.326 | 311.798 | 116.348 | 0.37381 | -81.0806
2022-09-11 11:00 | 33.3991 | 56.6009 | 30 | 899 | 0 | 1 | 8112280 | 853.949 | 521.848 | 0 | 520.796 | 296.728 | 296.763 | 390.675 | 0.181 | 6.1111 | 0 | -3702670 | 379.318 | 300.02 | -6062850 | 296.263 | 296.219 | 387.051 | 384.075 | 20973600 | 27084500 | 0 | 4689010 | 390.829 | 293.326 | 311.798 | 115.783 | 0.37226 | -77.6111
2022-09-11 12:00 | 28.0175 | 61.9825 | 31 | 905 | 0 | 1 | 7704770 | 859.649 | 501.086 | 0 | 499.644 | 296.2 | 296.444 | 391.098 | 0.181 | 5.2607 | 0 | -3011560 | 379.661 | 299.835 | -4931810 | 296.219 | 296.162 | 387.455 | 384.553 | 16041800 | 32016300 | 0 | 4898990 | 391.098 | 293.763 | 325.341 | 120.182 | 0.36981 | -57.1611
2022-09-11 13:00 | 29.1368 | 60.8632 | 32 | 897 | 0 | 1 | 7354900 | 852.05 | 480.381 | 0 | 478.787 | 296.193 | 296.097 | 391.442 | 0.181 | 4.5875 | 0 | -2626290 | 379.859 | 299.678 | -4300730 | 296.162 | 296.087 | 387.547 | 384.87 | 11741100 | 36317100 | 0 | 4898990 | 391.098 | 293.763 | 325.341 | 119.608 | 0.3683 | -47.3278
2022-09-11 14:00 | 36.1527 | 53.8473 | 32 | 872 | 0 | 1 | 7373870 | 828.302 | 481.797 | 0 | 480.6 | 296.193 | 295.956 | 391.551 | 0.181 | 4.6117 | 0 | -2634260 | 380.016 | 299.611 | -4314660 | 296.087 | 295.978 | 387.977 | 385.166 | 7426410 | 40631700 | 0 | 4898990 | 391.551 | 293.763 | 326.945 | 120.225 | 0.36821 | -44.2722
2022-09-11 15:00 | 46.4283 | 43.5717 | 31 | 549 | 0 | 1 | 4705130 | 521.489 | 310.986 | 0 | 311.474 | 293.936 | 293.763 | 390.807 | 0.181 | 1.2107 | 0 | 192274 | 383.098 | 299.305 | 313395 | 295.814 | 295.837 | 385.166 | 385.132 | 7739810 | 40318300 | 0 | 4897400 | 390.503 | 293.763 | 323.122 | 119.623 | 0.3699 | 0.0011111
2022-09-11 16:00 | 58.1983 | 31.8017 | 30 | 587 | 0 | 1 | 5312990 | 557.584 | 354.123 | 0 | 351.916 | 294.211 | 294.211 | 391.27 | 0.181 | 1.7586 | 0 | -437208 | 380.017 | 298.282 | -715746 | 295.837 | 295.696 | 388.417 | 385.156 | 7024060 | 41034100 | 0 | 4898990 | 390.931 | 293.763 | 324.75 | 120.19 | 0.3714 | -6.4467
2022-09-11 17:00 | 70.6229 | 19.3771 | 28 | 531 | 0 | 1 | 1972370 | 504.391 | 130.785 | 0 | 129.443 | 294.364 | 294.439 | 390.617 | 0.181 | 0.093078 | 0 | 2926210 | 381.684 | 299.459 | 4771340 | 297.893 | 296.496 | 385.156 | 385.12 | 11795400 | 36262700 | 0 | 4898780 | 384.262 | 294.439 | 299.077 | 112.274 | 0.37582 | -0.055556
2022-09-11 18:00 | 83.2282 | 6.7718 | 26 | 0 | 0 | 1 | 0 | 0 | -17.099 | 0 | 0 | 296.096 | 300 | 341.798 | 0 | 0.0031655 | 0 | 4898990 | 381.306 | 298.838 | 7989870 | 298.675 | 297.322 | 385.12 | 385.076 | 19785300 | 28272900 | 0 | 4898990 | 380.148 | 294.881 | 283.274 | 107.316 | 0.3794 | 0
2022-09-11 19:00 | 95.4497 | -5.4497 | 24 | 0 | 0 | 1 | 0 | 0 | -17.1683 | 0 | 0 | 297.298 | 300 | 311.076 | 0 | 0.0031721 | 0 | 4898990 | 381.258 | 298.156 | 7989640 | 298.673 | 297.672 | 385.076 | 385.018 | 27774900 | 20283200 | 0 | 4898990 | 380.359 | 294.881 | 284.014 | 108.329 | 0.38244 | 0
2022-09-11 20:00 | 107.813 | -17.813 | 24 | 0 | 1 | 1 | 0 | 0 | -16.9245 | 0 | 0 | 295.353 | 290.99 | 290.951 | 0 | 0.0031745 | 0 | 4898990 | 381.19 | 297.433 | 7989320 | 298.67 | 297.865 | 385.018 | 384.931 | 35764200 | 12293900 | 0 | 4898990 | 380.632 | 294.881 | 284.973 | 109.083 | 0.38238 | 0
2022-09-11 21:00 | 119.537 | -29.537 | 23 | 0 | 1 | 1 | 0 | 0 | -16.2234 | 0 | 0 | 289.535 | 276.436 | 276.374 | 0 | 0.0031582 | 0 | 4898990 | 381.059 | 296.755 | 7987390 | 298.37 | 297.933 | 384.931 | 384.746 | 43751600 | 4306520 | 0 | 4898990 | 381.022 | 294.574 | 287.308 | 110.16 | 0.38375 | 0
2022-09-11 22:00 | 130.04 | -40.04 | 23 | 0 | 1 | 1 | 0 | 0 | -15.3188 | 0 | 0 | 282.023 | 264.957 | 264.909 | 0 | 0.0031244 | 0 | 0 | 264.957 | 293 | 0 | 264.957 | 297.908 | 264.957 | 384.421 | 43751600 | 4306520 | 0 | 0 | 293 | 293 | 0 | 0 | 0 | 0
2022-09-11 23:00 | 138.289 | -48.289 | 22 | 0 | 1 | 1 | 0 | 0 | -14.4059 | 0 | 0 | 273.926 | 255.317 | 255.277 | 0 | 0.0030845 | 0 | 0 | 255.317 | 293 | 0 | 255.317 | 297.883 | 255.317 | 384.095 | 43751600 | 4306520 | 0 | 0 | 293 | 293 | 0 | 0 | 0 | 0
2022-09-12 | 142.675 | -52.675 | 22 | 0 | 1 | 1 | 0 | 0 | -13.5096 | 0 | 0 | 265.794 | 246.872 | 246.838 | 0 | 0.0030445 | 0 | 0 | 246.872 | 293 | 0 | 246.872 | 297.859 | 246.872 | 383.769 | 43751600 | 4306520 | 0 | 0 | 293 | 293 | 0 | 0 | 0 | 0
2022-09-12 01:00 | 141.8 | -51.8 | 21 | 0 | 1 | 1 | 0 | 0 | -12.7052 | 0 | 0 | 257.875 | 239.221 | 239.19 | 0 | 0.0030067 | 0 | 0 | 239.221 | 293 | 0 | 239.221 | 297.834 | 239.221 | 383.443 | 43751600 | 4306520 | 0 | 0 | 293 | 293 | 0 | 0 | 0 | 0
2022-09-12 02:00 | 135.986 | -45.986 | 21 | 0 | 1 | 1 | 0 | 0 | -11.946 | 0 | 0 | 250.279 | 232.18 | 232.153 | 0 | 0.0029719 | 0 | 0 | 232.18 | 293 | 0 | 232.18 | 297.809 | 232.18 | 383.117 | 43751600 | 4306520 | 0 | 0 | 293 | 293 | 0 | 0 | 0 | 0
2022-09-12 03:00 | 126.869 | -36.869 | 21 | 0 | 1 | 1 | 0 | 0 | -11.2552 | 0 | 0 | 243.045 | 225.619 | 225.594 | 0 | 0.0029404 | 0 | 0 | 225.619 | 293 | 0 | 225.619 | 297.784 | 225.619 | 382.791 | 43751600 | 4306520 | 0 | 0 | 293 | 293 | 0 | 0 | 0 | 0
2022-09-12 04:00 | 115.894 | -25.894 | 20 | 0 | 1 | 1 | 0 | 0 | -10.6426 | 0 | 0 | 236.169 | 219.434 | 219.411 | 0 | 0.0029119 | 0 | 0 | 219.434 | 293 | 0 | 219.434 | 297.759 | 219.434 | 382.464 | 43751600 | 4306520 | 0 | 0 | 293 | 293 | 0 | 0 | 0 | 0
2022-09-12 05:00 | 103.924 | -13.924 | 20 | 0 | 1 | 1 | 0 | 0 | -10.1049 | 0 | 0 | 229.629 | 213.562 | 213.541 | 0 | 0.0028863 | 0 | 0 | 213.562 | 293 | 0 | 213.562 | 297.735 | 213.562 | 382.138 | 43751600 | 4306520 | 0 | 0 | 293 | 293 | 0 | 0 | 0 | 0
2022-09-12 06:00 | 91.4457 | -1.4457 | 22 | 260 | 1 | 1 | 0 | 246.971 | -9.6628 | 0 | 0 | 223.393 | 207.936 | 207.916 | 0 | 0.0028632 | 0 | 0 | 207.936 | 293 | 0 | 207.936 | 297.71 | 207.936 | 381.814 | 43751600 | 4306520 | 0 | 0 | 293 | 293 | 0 | 0 | 0 | 0
2022-09-12 07:00 | 79.2471 | 10.7529 | 25 | 631 | 0 | 1 | 0 | 599.379 | 274.977 | 0 | 0 | 289.955 | 300 | 371.439 | 0.181 | 0.66455 | 0 | 0 | 371.439 | 293 | 0 | 300 | 297.686 | 371.439 | 381.493 | 43751600 | 4306520 | 0 | 0 | 293 | 293 | 0 | 0 | 0 | 0
2022-09-12 08:00 | 66.6717 | 23.3283 | 28 | 776 | 0 | 1 | 7138450 | 737.113 | 490.155 | 0 | 458.07 | 296.706 | 296.689 | 390.702 | 0.181 | 5.0035 | 0 | -2730850 | 381.108 | 301.186 | -4475290 | 297.686 | 297.66 | 387.374 | 384.333 | 39276300 | 8781810 | 0 | 4671410 | 390.887 | 293 | 311.798 | 58.2868 | 0.356 | -73.2806
2022-09-12 09:00 | 54.4322 | 35.5678 | 30 | 854 | 0 | 0.99162 | 8187660 | 811.204 | 523.602 | 4.8723 | 521.557 | 297.439 | 297.721 | 390.625 | 0.17948 | 6.3165 | 0 | -3841140 | 381.47 | 301.398 | -6294730 | 297.66 | 297.631 | 387.135 | 385.412 | 32981600 | 15076500 | 0 | 4694800 | 390.887 | 293.519 | 311.798 | 115.986 | 0.37222 | -96.7444
2022-09-12 10:00 | 43.0741 | 46.9259 | 32 | 896 | 0 | 0.97581 | 8194970 | 851.1 | 523.081 | 14.6746 | 522.044 | 297.446 | 297.616 | 390.629 | 0.17662 | 6.3051 | 0 | -3832070 | 381.527 | 301.366 | -6279760 | 297.631 | 297.596 | 387.135 | 385.854 | 26701900 | 21356300 | 0 | 4694800 | 390.887 | 293.519 | 311.798 | 114.897 | 0.36923 | -92.1944
2022-09-12 11:00 | 33.677 | 56.323 | 33 | 917 | 0 | 0.98855 | 8202360 | 871.047 | 523.507 | 7.0535 | 522.495 | 297.446 | 297.5 | 390.625 | 0.17893 | 6.3214 | 0 | -3837330 | 381.471 | 301.329 | -6288230 | 297.596 | 297.552 | 387.133 | 386.095 | 20413600 | 27644500 | 0 | 4694800 | 390.887 | 293.519 | 311.798 | 114.359 | 0.36775 | -91.6028
2022-09-12 12:00 | 28.3798 | 61.6202 | 34 | 921 | 0 | 1 | 7815880 | 874.847 | 507.284 | 0 | 505.213 | 296.911 | 297.117 | 391.441 | 0.181 | 5.5174 | 0 | -3166720 | 381.438 | 301.167 | -5190770 | 297.552 | 297.493 | 387.799 | 386.323 | 15222800 | 32835300 | 0 | 4898990 | 391.441 | 293.92 | 326.064 | 119.048 | 0.36523 | -69.3972
2022-09-12 13:00 | 29.5266 | 60.4734 | 35 | 909 | 0 | 1 | 7481720 | 863.448 | 484.649 | 0 | 483.628 | 296.905 | 296.738 | 391.444 | 0.181 | 4.8154 | 0 | -2792640 | 381.435 | 301.014 | -4577410 | 297.493 | 297.413 | 387.883 | 386.478 | 10645400 | 37412700 | 0 | 4898990 | 391.441 | 293.92 | 326.064 | 118.362 | 0.36373 | -58.3083
2022-09-12 14:00 | 36.5097 | 53.4903 | 35 | 880 | 0 | 1 | 7481260 | 835.901 | 484.996 | 0 | 484.296 | 296.553 | 296.547 | 391.255 | 0.181 | 4.8044 | 0 | -2778040 | 381.423 | 300.914 | -4553230 | 297.413 | 297.287 | 387.883 | 386.598 | 6092200 | 41965900 | 0 | 4898990 | 391.441 | 293.92 | 326.064 | 118.362 | 0.36373 | -54.3806
2022-09-12 15:00 | 46.7467 | 43.2533 | 34 | 826 | 0 | 0.94651 | 6976110 | 784.607 | 456.017 | 29.7891 | 455.887 | 295.255 | 295.226 | 390.934 | 0.17132 | 3.8897 | 0 | -1276690 | 381.367 | 300.242 | -2091730 | 297.287 | 297.08 | 387.9 | 386.629 | 4000470 | 44057700 | 0 | 4898990 | 390.951 | 293.92 | 324.326 | 118.27 | 0.36533 | 222.3417
2022-09-12 16:00 | 58.4909 | 31.5091 | 33 | 726 | 0 | 0.89872 | 6065860 | 689.619 | 397.54 | 50.0905 | 397.709 | 293.964 | 293.92 | 390.069 | 0.16267 | 2.5602 | 0 | 0 | 390.123 | 293.92 | 0 | 293.92 | 296.822 | 390.123 | 386.597 | 4000470 | 44057700 | 0 | 4898990 | 390.123 | 293.92 | 321.393 | 117.718 | 0.36701 | 324.1306
2022-09-12 17:00 | 70.9017 | 19.0983 | 30 | 523 | 0 | 1 | 1820120 | 496.791 | 122.11 | 0 | 119.025 | 294.321 | 294.518 | 390.363 | 0.181 | 0.074981 | 0 | 3078810 | 383.039 | 297.185 | 5024460 | 298.06 | 297.395 | 386.597 | 386.564 | 9024920 | 39033200 | 0 | 4898930 | 384.589 | 294.518 | 299.987 | 111.724 | 0.37279 | 0
2022-09-12 18:00 | 83.4995 | 6.5005 | 27 | 0 | 0 | 1 | 0 | 0 | -16.9955 | 0 | 0 | 296.066 | 300 | 341.733 | 0 | 0.0031655 | 0 | 4898990 | 382.674 | 299.32 | 7994730 | 298.389 | 297.8 | 386.564 | 386.524 | 17019700 | 31038500 | 0 | 4898990 | 381.414 | 294.518 | 288.85 | 108.714 | 0.37778 | 0
2022-09-12 19:00 | 95.731 | -5.731 | 25 | 0 | 0 | 1 | 0 | 0 | -17.0705 | 0 | 0 | 297.277 | 300 | 311.116 | 0 | 0.0031722 | 0 | 4898990 | 382.63 | 298.483 | 7994520 | 298.387 | 297.945 | 386.524 | 386.472 | 25014200 | 23044000 | 0 | 4898990 | 381.616 | 294.518 | 289.557 | 109.733 | 0.38078 | 0
2022-09-12 20:00 | 108.108 | -18.108 | 24 | 0 | 1 | 1 | 0 | 0 | -16.8811 | 0 | 0 | 295.359 | 291.055 | 291.015 | 0 | 0.0031745 | 0 | 4898990 | 382.571 | 297.642 | 7994240 | 298.384 | 298.019 | 386.472 | 386.397 | 33008400 | 15049700 | 0 | 4898990 | 381.869 | 294.518 | 290.447 | 110.915 | 0.38222 | 0
2022-09-12 21:00 | 119.855 | -29.855 | 23 | 0 | 1 | 1 | 0 | 0 | -16.219 | 0 | 0 | 289.555 | 276.49 | 276.428 | 0 | 0.0031583 | 0 | 4898990 | 382.477 | 296.911 | 7993800 | 298.38 | 298.063 | 386.397 | 386.264 | 41002200 | 7055920 | 0 | 4898990 | 382.222 | 294.518 | 291.689 | 111.404 | 0.38366 | 0
2022-09-12 22:00 | 130.39 | -40.39 | 22 | 0 | 1 | 1 | 0 | 0 | -15.36 | 0 | 0 | 282.038 | 264.962 | 264.914 | 0 | 0.0031244 | 0 | 1945420 | 382.775 | 296.085 | 3166610 | 293.714 | 297.727 | 386.264 | 385.998 | 44168800 | 3889310 | 0 | 1945420 | 382.775 | 290.345 | 121.804 | 46.3291 | 0.37917 | 0
2022-09-12 23:00 | 138.67 | -48.67 | 22 | 0 | 1 | 1 | 0 | 0 | -14.4511 | 0 | 0 | 273.927 | 255.285 | 255.245 | 0 | 0.0030845 | 0 | 0 | 255.285 | 293 | 0 | 255.285 | 297.702 | 255.285 | 385.636 | 44168800 | 3889310 | 0 | 0 | 293 | 293 | 0 | 0 | 0 | 0
2022-09-13 | 143.065 | -53.065 | 22 | 0 | 1 | 1 | 0 | 0 | -13.5808 | 0 | 0 | 265.769 | 246.785 | 246.751 | 0 | 0.0030444 | 0 | 0 | 246.785 | 293 | 0 | 246.785 | 297.678 | 246.785 | 385.274 | 44168800 | 3889310 | 0 | 0 | 293 | 293 | 0 | 0 | 0 | 0
2022-09-13 01:00 | 142.15 | -52.15 | 21 | 0 | 1 | 1 | 0 | 0 | -12.8258 | 0 | 0 | 257.805 | 239.045 | 239.015 | 0 | 0.0030064 | 0 | 0 | 239.045 | 293 | 0 | 239.045 | 297.653 | 239.045 | 384.911 | 44168800 | 3889310 | 0 | 0 | 293 | 293 | 0 | 0 | 0 | 0
2022-09-13 02:00 | 136.266 | -46.266 | 21 | 0 | 1 | 1 | 0 | 0 | -12.0933 | 0 | 0 | 250.148 | 231.902 | 231.874 | 0 | 0.0029714 | 0 | 0 | 231.902 | 293 | 0 | 231.902 | 297.629 | 231.902 | 384.548 | 44168800 | 3889310 | 0 | 0 | 293 | 293 | 0 | 0 | 0 | 0
2022-09-13 03:00 | 127.086 | -37.086 | 20 | 0 | 1 | 1 | 0 | 0 | -11.4578 | 0 | 0 | 242.829 | 225.196 | 225.17 | 0 | 0.0029396 | 0 | 0 | 225.196 | 293 | 0 | 225.196 | 297.604 | 225.196 | 384.185 | 44168800 | 3889310 | 0 | 0 | 293 | 293 | 0 | 0 | 0 | 0
2022-09-13 04:00 | 116.067 | -26.067 | 19 | 0 | 1 | 1 | 0 | 0 | -10.896 | 0 | 0 | 235.843 | 218.836 | 218.812 | 0 | 0.0029109 | 0 | 0 | 218.836 | 293 | 0 | 218.836 | 297.579 | 218.836 | 383.822 | 44168800 | 3889310 | 0 | 0 | 293 | 293 | 0 | 0 | 0 | 0
2022-09-13 05:00 | 104.069 | -14.069 | 19 | 0 | 1 | 1 | 0 | 0 | -10.3609 | 0 | 0 | 229.179 | 212.8 | 212.778 | 0 | 0.002885 | 0 | 0 | 212.8 | 293 | 0 | 212.8 | 297.555 | 212.8 | 383.458 | 44168800 | 3889310 | 0 | 0 | 293 | 293 | 0 | 0 | 0 | 0
2022-09-13 06:00 | 91.576 | -1.576 | 21 | 233 | 1 | 1 | 0 | 221.324 | -9.8421 | 0 | 0 | 222.83 | 207.084 | 207.063 | 0 | 0.0028616 | 0 | 0 | 207.084 | 293 | 0 | 207.084 | 297.53 | 207.084 | 383.097 | 44168800 | 3889310 | 0 | 0 | 293 | 293 | 0 | 0 | 0 | 0
2022-09-13 07:00 | 79.3735 | 10.6265 | 24 | 606 | 0 | 1 | 0 | 575.632 | 260.285 | 0 | 0 | 288.622 | 300 | 367.825 | 0.181 | 0.55805 | 0 | 0 | 367.825 | 293 | 0 | 300 | 297.506 | 367.825 | 382.739 | 44168800 | 3889310 | 0 | 0 | 293 | 293 | 0 | 0 | 0 | 0
2022-09-13 08:00 | 66.808 | 23.192 | 28 | 763 | 0 | 1 | 6878640 | 724.765 | 480.642 | 0 | 442.472 | 296.373 | 296.371 | 390.645 | 0.181 | 4.6683 | 0 | -2436030 | 384.082 | 300.935 | -3991610 | 297.506 | 297.481 | 387.39 | 384.92 | 40177200 | 7880930 | 0 | 4674250 | 390.831 | 293 | 311.798 | 58.2807 | 0.356 | -64.3444
2022-09-13 09:00 | 54.593 | 35.407 | 31 | 843 | 0 | 1 | 8124240 | 800.756 | 519.723 | 0 | 516.711 | 297.617 | 297.642 | 390.652 | 0.181 | 6.2045 | 0 | -3756070 | 382.049 | 301.208 | -6154510 | 297.481 | 297.453 | 387.09 | 385.773 | 34022700 | 14035400 | 0 | 4701070 | 390.831 | 293.594 | 311.798 | 115.516 | 0.37074 | -92.4722
2022-09-13 10:00 | 43.2809 | 46.7191 | 34 | 281 | 0 | 1 | 2187640 | 266.919 | 145.191 | 0 | 143.92 | 295.48 | 294.613 | 390.993 | 0.181 | 0.13039 | 0 | 2712420 | 382.299 | 302.534 | 4424630 | 298.033 | 297.493 | 385.773 | 385.657 | 38447300 | 9610810 | 0 | 4900060 | 385.781 | 294.613 | 303.958 | 111.312 | 0.36651 | 0
2022-09-13 11:00 | 33.9576 | 56.0424 | 35 | 483 | 0 | 1 | 3946870 | 458.796 | 262.486 | 0 | 262.066 | 294.241 | 294.089 | 391.372 | 0.181 | 0.72507 | 0 | 817091 | 382.859 | 302.712 | 1332380 | 296.812 | 297.444 | 385.657 | 385.505 | 39779700 | 8278430 | 0 | 4763960 | 390.051 | 294.089 | 311.773 | 113.589 | 0.36463 | 0.00027778
2022-09-13 12:00 | 28.7439 | 61.2561 | 36 | 905 | 0 | 1 | 7644210 | 859.649 | 495.222 | 0 | 490.195 | 297.171 | 297.347 | 391.004 | 0.181 | 5.2306 | 0 | -2996100 | 382.414 | 301.021 | -4909630 | 297.444 | 297.417 | 387.414 | 386.113 | 34870100 | 13188100 | 0 | 4898990 | 391.004 | 294.089 | 323.981 | 117.211 | 0.36233 | -69.6889
2022-09-13 13:00 | 29.9178 | 60.0822 | 36 | 519 | 0 | 1 | 3970810 | 492.992 | 261.579 | 0 | 261.931 | 294.419 | 294.089 | 390.771 | 0.181 | 0.73786 | 0 | 925166 | 383.254 | 302.479 | 1509020 | 296.894 | 297.367 | 386.113 | 386.003 | 36379100 | 11679000 | 0 | 4895980 | 389.129 | 294.089 | 317.139 | 114.56 | 0.36277 | -0.0011111
2022-09-13 14:00 | 36.8685 | 53.1315 | 36 | 513 | 0 | 1 | 4003350 | 487.293 | 268.163 | 0 | 266.132 | 294.124 | 294.089 | 391.481 | 0.181 | 0.76568 | 0 | 889268 | 383.163 | 302.52 | 1450370 | 296.869 | 297.321 | 386.003 | 385.879 | 37829500 | 10228700 | 0 | 4892620 | 389.776 | 294.089 | 319.195 | 115.429 | 0.36262 | -0.00055556
2022-09-13 15:00 | 47.0672 | 42.9328 | 35 | 785 | 0 | 1 | 7011350 | 745.662 | 456.282 | 0 | 452.215 | 296.579 | 296.778 | 390.998 | 0.181 | 4.0317 | 0 | -2301160 | 382.377 | 300.723 | -3770590 | 297.321 | 297.292 | 387.582 | 386.241 | 34058900 | 13999300 | 0 | 4898990 | 390.998 | 294.089 | 323.959 | 117.768 | 0.36383 | -52.4444
2022-09-13 16:00 | 58.7853 | 31.2147 | 33 | 676 | 0 | 1 | 6378770 | 642.124 | 411.824 | 0 | 411.297 | 296.14 | 296.128 | 390.528 | 0.181 | 2.9919 | 0 | -1609860 | 382.234 | 300.45 | -2637110 | 297.292 | 297.261 | 387.355 | 386.335 | 31421800 | 16636400 | 0 | 4898990 | 390.528 | 294.089 | 322.295 | 118.268 | 0.36693 | -36.1333
2022-09-13 17:00 | 71.182 | 18.818 | 31 | 454 | 0 | 1 | 1437280 | 431.249 | 95.9898 | 0 | 94.1159 | 295.278 | 294.597 | 390.556 | 0.181 | 0.036718 | 0 | 3463070 | 382.68 | 302.288 | 5650870 | 298.206 | 297.376 | 386.335 | 386.234 | 37072600 | 10985500 | 0 | 4900640 | 384.56 | 294.597 | 299.747 | 111.018 | 0.3713 | -0.080556
2022-09-13 18:00 | 83.7717 | 6.2283 | 29 | 0 | 0 | 1 | 0 | 0 | -16.9895 | 0 | 0 | 296.73 | 300 | 342.1 | 0 | 0.0031708 | 0 | 4350180 | 382.369 | 299.854 | 7096190 | 297.956 | 297.446 | 386.234 | 386.031 | 44168800 | 3889310 | 0 | 4350180 | 382.369 | 294.176 | 260.43 | 98.075 | 0.37689 | 0
2022-09-13 19:00 | 96.0132 | -6.0132 | 28 | 0 | 0 | 1 | 0 | 0 | -17.0585 | 0 | 0 | 297.738 | 300 | 311.537 | 0 | 0.0031759 | 0 | 0 | 311.537 | 293 | 0 | 300 | 297.422 | 311.537 | 385.675 | 44168800 | 3889310 | 0 | 0 | 293 | 293 | 0 | 0 | 0 | 0
2022-09-13 20:00 | 108.404 | -18.404 | 27 | 0 | 1 | 1 | 0 | 0 | -16.9241 | 0 | 0 | 295.801 | 291.46 | 291.422 | 0 | 0.0031772 | 0 | 0 | 291.46 | 293 | 0 | 291.46 | 297.398 | 291.46 | 385.318 | 44168800 | 3889310 | 0 | 0 | 293 | 293 | 0 | 0 | 0 | 0
2022-09-13 21:00 | 120.173 | -30.173 | 26 | 0 | 1 | 1 | 0 | 0 | -16.2718 | 0 | 0 | 289.977 | 276.874 | 276.812 | 0 | 0.0031608 | 0 | 0 | 276.874 | 293 | 0 | 276.874 | 297.374 | 276.874 | 384.96 | 44168800 | 3889310 | 0 | 0 | 293 | 293 | 0 | 0 | 0 | 0
2022-09-13 22:00 | 130.739 | -40.739 | 24 | 0 | 1 | 1 | 0 | 0 | -15.4512 | 0 | 0 | 282.427 | 265.286 | 265.238 | 0 | 0.0031265 | 0 | 0 | 265.286 | 293 | 0 | 265.286 | 297.35 | 265.286 | 384.6 | 44168800 | 3889310 | 0 | 0 | 293 | 293 | 0 | 0 | 0 | 0
2022-09-13 23:00 | 139.052 | -49.052 | 23 | 0 | 1 | 1 | 0 | 0 | -14.5546 | 0 | 0 | 274.271 | 255.538 | 255.499 | 0 | 0.0030864 | 0 | 0 | 255.538 | 293 | 0 | 255.538 | 297.325 | 255.538 | 384.24 | 44168800 | 3889310 | 0 | 0 | 293 | 293 | 0 | 0 | 0 | 0
2022-09-14 | 143.455 | -53.455 | 22 | 0 | 1 | 1 | 0 | 0 | -13.6651 | 0 | 0 | 266.067 | 246.987 | 246.953 | 0 | 0.0030459 | 0 | 0 | 246.987 | 293 | 0 | 246.987 | 297.301 | 246.987 | 383.879 | 44168800 | 3889310 | 0 | 0 | 293 | 293 | 0 | 0 | 0 | 0
2022-09-14 01:00 | 142.499 | -52.499 | 22 | 0 | 1 | 1 | 0 | 0 | -12.8287 | 0 | 0 | 258.079 | 239.27 | 239.24 | 0 | 0.0030078 | 0 | 0 | 239.27 | 293 | 0 | 239.27 | 297.277 | 239.27 | 383.519 | 44168800 | 3889310 | 0 | 0 | 293 | 293 | 0 | 0 | 0 | 0
2022-09-14 02:00 | 136.545 | -46.545 | 21 | 0 | 1 | 1 | 0 | 0 | -12.077 | 0 | 0 | 250.413 | 232.153 | 232.125 | 0 | 0.0029726 | 0 | 0 | 232.153 | 293 | 0 | 232.153 | 297.252 | 232.153 | 383.157 | 44168800 | 3889310 | 0 | 0 | 293 | 293 | 0 | 0 | 0 | 0
2022-09-14 03:00 | 127.302 | -37.302 | 21 | 0 | 1 | 1 | 0 | 0 | -11.3626 | 0 | 0 | 243.114 | 225.536 | 225.51 | 0 | 0.0029408 | 0 | 0 | 225.536 | 293 | 0 | 225.536 | 297.228 | 225.536 | 382.797 | 44168800 | 3889310 | 0 | 0 | 293 | 293 | 0 | 0 | 0 | 0
2022-09-14 04:00 | 116.239 | -26.239 | 21 | 0 | 1 | 1 | 0 | 0 | -10.723 | 0 | 0 | 236.185 | 219.322 | 219.299 | 0 | 0.0029122 | 0 | 0 | 219.322 | 293 | 0 | 219.322 | 297.203 | 219.322 | 382.436 | 44168800 | 3889310 | 0 | 0 | 293 | 293 | 0 | 0 | 0 | 0
2022-09-14 05:00 | 104.214 | -14.214 | 21 | 0 | 1 | 1 | 0 | 0 | -10.1392 | 0 | 0 | 229.609 | 213.454 | 213.433 | 0 | 0.0028864 | 0 | 0 | 213.454 | 293 | 0 | 213.454 | 297.179 | 213.454 | 382.076 | 44168800 | 3889310 | 0 | 0 | 293 | 293 | 0 | 0 | 0 | 0
2022-09-14 06:00 | 91.7065 | -1.7065 | 22 | 219 | 1 | 1 | 0 | 208.025 | -9.6806 | 0 | 0 | 223.35 | 207.834 | 207.813 | 0 | 0.0028632 | 0 | 0 | 207.834 | 293 | 0 | 207.834 | 297.154 | 207.834 | 381.717 | 44168800 | 3889310 | 0 | 0 | 293 | 293 | 0 | 0 | 0 | 0
2022-09-14 07:00 | 79.5006 | 10.4994 | 25 | 598 | 0 | 1 | 0 | 568.033 | 254.223 | 0 | 0 | 288.085 | 300 | 366.564 | 0.181 | 0.51331 | 0 | 0 | 366.564 | 293 | 0 | 300 | 297.13 | 366.564 | 381.362 | 44168800 | 3889310 | 0 | 0 | 293 | 293 | 0 | 0 | 0 | 0
2022-09-14 08:00 | 66.9456 | 23.0544 | 29 | 758 | 0 | 1 | 6783040 | 720.015 | 477.199 | 0 | 437.161 | 296.141 | 296.146 | 390.619 | 0.181 | 4.5365 | 0 | -2320840 | 383.078 | 300.54 | -3802040 | 297.13 | 297.105 | 387.396 | 384.166 | 40366800 | 7691350 | 0 | 4674900 | 390.818 | 293 | 311.798 | 58.0112 | 0.356 | -59.0833
2022-09-14 09:00 | 54.7557 | 35.2443 | 32 | 841 | 0 | 1 | 8074080 | 798.856 | 517.745 | 0 | 514.543 | 297.452 | 297.48 | 390.681 | 0.181 | 6.0965 | 0 | -3680550 | 381.545 | 300.832 | -6029450 | 297.105 | 297.077 | 387.078 | 385.346 | 34337300 | 13720800 | 0 | 4704890 | 390.818 | 293.664 | 311.798 | 115.025 | 0.3692 | -86.4889
2022-09-14 10:00 | 43.4902 | 46.5098 | 33 | 886 | 0 | 0.99319 | 8207240 | 841.601 | 523.67 | 4.0812 | 522.686 | 297.466 | 297.466 | 390.623 | 0.17977 | 6.3316 | 0 | -3817610 | 381.586 | 300.829 | -6253880 | 297.077 | 297.044 | 387.05 | 385.811 | 28083500 | 19974700 | 0 | 4704890 | 390.818 | 293.664 | 311.798 | 114.487 | 0.36772 | -87.5722
2022-09-14 11:00 | 34.2409 | 55.7591 | 34 | 907 | 0 | 1 | 8139350 | 861.548 | 519.647 | 0 | 518.574 | 297.466 | 297.307 | 390.659 | 0.181 | 6.1815 | 0 | -3733540 | 381.508 | 300.778 | -6116030 | 297.044 | 297.003 | 387.065 | 386.053 | 21967400 | 26090700 | 0 | 4704890 | 390.818 | 293.664 | 311.798 | 113.933 | 0.3662 | -83.0778
2022-09-14 12:00 | 29.1097 | 60.8903 | 35 | 912 | 0 | 1 | 7711930 | 866.298 | 497.313 | 0 | 496.346 | 296.712 | 296.938 | 390.876 | 0.181 | 5.2673 | 0 | -3036380 | 381.427 | 300.589 | -4974030 | 297.003 | 296.95 | 387.265 | 386.203 | 16993400 | 31064700 | 0 | 4898990 | 390.876 | 294.052 | 323.646 | 117.605 | 0.36385 | -62.0667
2022-09-14 13:00 | 30.3101 | 59.6899 | 36 | 898 | 0 | 1 | 7289740 | 852.999 | 473.863 | 0 | 471.975 | 296.703 | 296.541 | 391.408 | 0.181 | 4.4814 | 0 | -2571120 | 381.391 | 300.437 | -4212970 | 296.95 | 296.881 | 387.888 | 386.366 | 12780400 | 35277700 | 0 | 4898990 | 391.408 | 294.052 | 325.528 | 117.751 | 0.36225 | -50.1028
2022-09-14 14:00 | 37.229 | 52.771 | 35 | 320 | 0 | 1 | 2337090 | 303.964 | 154.469 | 0 | 153.839 | 295.194 | 294.644 | 391.071 | 0.181 | 0.15634 | 0 | 2559440 | 382.941 | 301.029 | 4176610 | 298.049 | 297.108 | 386.366 | 386.325 | 16957100 | 31101100 | 0 | 4897840 | 385.861 | 294.644 | 303.997 | 111.249 | 0.36493 | -0.36389
2022-09-14 15:00 | 47.3894 | 42.6106 | 34 | 0 | 0 | 1 | 0 | 0 | -17.154 | 0 | 0 | 296.672 | 300 | 342.262 | 0.181 | 0.0031701 | 0 | 4898990 | 382.467 | 299.479 | 7996620 | 299.017 | 297.678 | 386.325 | 386.274 | 24953700 | 23104500 | 0 | 4898990 | 381.46 | 295.183 | 286.918 | 105.188 | 0.36724 | 0
2022-09-14 16:00 | 59.0813 | 30.9187 | 33 | 0 | 0 | 1 | 0 | 0 | -17.1547 | 0 | 0 | 297.697 | 300 | 311.568 | 0.181 | 0.0031755 | 0 | 4898990 | 382.41 | 298.522 | 7996350 | 299.014 | 297.971 | 386.274 | 386.201 | 32950000 | 15108100 | 0 | 4898990 | 381.712 | 295.183 | 287.802 | 105.687 | 0.36873 | 0
2022-09-14 17:00 | 71.4636 | 18.5364 | 30 | 389 | 0 | 1 | 0 | 369.506 | 72.1984 | 0 | 0 | 298.78 | 300 | 351.31 | 0.181 | 0.017137 | 0 | 4898990 | 382.305 | 300.877 | 7994440 | 298.694 | 298.087 | 386.201 | 386.071 | 40944500 | 7113690 | 0 | 4898990 | 382.047 | 294.854 | 290.018 | 108.117 | 0.37317 | 0
2022-09-14 18:00 | 84.0444 | 5.9556 | 28 | 0 | 0 | 1 | 0 | 0 | -17.4159 | 0 | 0 | 299.157 | 300 | 318.88 | 0 | 0.0031891 | 0 | 1980430 | 382.597 | 299.091 | 3224120 | 294.178 | 297.777 | 386.071 | 385.812 | 44168600 | 3889570 | 0 | 1980430 | 382.597 | 290.821 | 123.141 | 45.814 | 0.371 | 0
2022-09-14 19:00 | 96.2962 | -6.2962 | 28 | 0 | 1 | 1 | 0 | 0 | -17.1872 | 0 | 0 | 298.525 | 297.11 | 296.911 | 0 | 0.0031875 | 0 | 0 | 297.11 | 293 | 0 | 297.11 | 297.753 | 297.11 | 385.455 | 44168600 | 3889570 | 0 | 0 | 293 | 293 | 0 | 0 | 0 | 0
2022-09-14 20:00 | 108.7 | -18.7 | 27 | 0 | 1 | 1 | 0 | 0 | -16.5092 | 0 | 0 | 293.242 | 281.41 | 281.342 | 0 | 0.0031772 | 0 | 0 | 281.41 | 293 | 0 | 281.41 | 297.729 | 281.41 | 385.098 | 44168600 | 3889570 | 0 | 0 | 293 | 293 | 0 | 0 | 0 | 0
2022-09-14 21:00 | 120.492 | -30.492 | 26 | 0 | 1 | 1 | 0 | 0 | -15.5976 | 0 | 0 | 285.913 | 269.359 | 269.309 | 0 | 0.003145 | 0 | 0 | 269.359 | 293 | 0 | 269.359 | 297.705 | 269.359 | 384.741 | 44168600 | 3889570 | 0 | 0 | 293 | 293 | 0 | 0 | 0 | 0
2022-09-14 22:00 | 131.09 | -41.09 | 24 | 0 | 1 | 1 | 0 | 0 | -14.686 | 0 | 0 | 277.824 | 259.345 | 259.303 | 0 | 0.0031048 | 0 | 0 | 259.345 | 293 | 0 | 259.345 | 297.681 | 259.345 | 384.381 | 44168600 | 3889570 | 0 | 0 | 293 | 293 | 0 | 0 | 0 | 0
2022-09-14 23:00 | 139.436 | -49.436 | 23 | 0 | 1 | 1 | 0 | 0 | -13.7825 | 0 | 0 | 269.616 | 250.626 | 250.591 | 0 | 0.0030636 | 0 | 0 | 250.626 | 293 | 0 | 250.626 | 297.657 | 250.626 | 384.021 | 44168600 | 3889570 | 0 | 0 | 293 | 293 | 0 | 0 | 0 | 0
2022-09-15 | 143.847 | -53.847 | 22 | 0 | 1 | 1 | 0 | 0 | -12.9794 | 0 | 0 | 261.577 | 242.751 | 242.721 | 0 | 0.0030243 | 0 | 0 | 242.751 | 293 | 0 | 242.751 | 297.632 | 242.751 | 383.661 | 44168600 | 3889570 | 0 | 0 | 293 | 293 | 0 | 0 | 0 | 0
2022-09-15 01:00 | 142.849 | -52.849 | 21 | 0 | 1 | 1 | 0 | 0 | -12.2376 | 0 | 0 | 253.838 | 235.495 | 235.467 | 0 | 0.002988 | 0 | 0 | 235.495 | 293 | 0 | 235.495 | 297.608 | 235.495 | 383.299 | 44168600 | 3889570 | 0 | 0 | 293 | 293 | 0 | 0 | 0 | 0
2022-09-15 02:00 | 136.823 | -46.823 | 21 | 0 | 1 | 1 | 0 | 0 | -11.575 | 0 | 0 | 246.44 | 228.711 | 228.685 | 0 | 0.002955 | 0 | 0 | 228.711 | 293 | 0 | 228.711 | 297.583 | 228.711 | 382.939 | 44168600 | 3889570 | 0 | 0 | 293 | 293 | 0 | 0 | 0 | 0
2022-09-15 03:00 | 127.518 | -37.518 | 20 | 0 | 1 | 1 | 0 | 0 | -10.9623 | 0 | 0 | 239.391 | 222.317 | 222.293 | 0 | 0.0029251 | 0 | 0 | 222.317 | 293 | 0 | 222.317 | 297.559 | 222.317 | 382.577 | 44168600 | 3889570 | 0 | 0 | 293 | 293 | 0 | 0 | 0 | 0
2022-09-15 04:00 | 116.41 | -26.41 | 20 | 0 | 1 | 1 | 0 | 0 | -10.384 | 0 | 0 | 232.684 | 216.278 | 216.256 | 0 | 0.0028981 | 0 | 0 | 216.278 | 293 | 0 | 216.278 | 297.534 | 216.278 | 382.216 | 44168600 | 3889570 | 0 | 0 | 293 | 293 | 0 | 0 | 0 | 0
2022-09-15 05:00 | 104.358 | -14.358 | 20 | 0 | 1 | 1 | 0 | 0 | -9.9191 | 0 | 0 | 226.287 | 210.495 | 210.474 | 0 | 0.0028738 | 0 | 0 | 210.495 | 293 | 0 | 210.495 | 297.51 | 210.495 | 381.855 | 44168600 | 3889570 | 0 | 0 | 293 | 293 | 0 | 0 | 0 | 0
2022-09-15 06:00 | 91.8372 | -1.8372 | 21 | 239 | 1 | 1 | 0 | 227.023 | -9.4813 | 0 | 0 | 220.176 | 204.96 | 204.94 | 0 | 0.0028519 | 0 | 0 | 204.96 | 293 | 0 | 204.96 | 297.485 | 204.96 | 381.495 | 44168600 | 3889570 | 0 | 0 | 293 | 293 | 0 | 0 | 0 | 0
2022-09-15 07:00 | 79.6285 | 10.3715 | 24 | 621 | 0 | 1 | 0 | 589.88 | 260.751 | 0 | 0 | 288.091 | 300 | 367.316 | 0.181 | 0.55116 | 0 | 0 | 367.316 | 293 | 0 | 300 | 297.461 | 367.316 | 381.139 | 44168600 | 3889570 | 0 | 0 | 293 | 293 | 0 | 0 | 0 | 0
2022-09-15 08:00 | 67.0845 | 22.9155 | 27 | 773 | 0 | 1 | 6947130 | 734.263 | 486.418 | 0 | 446.697 | 296.42 | 296.423 | 390.653 | 0.181 | 4.8393 | 0 | -2510790 | 383.014 | 300.911 | -4114020 | 297.461 | 297.436 | 387.372 | 384.171 | 40054600 | 8003590 | 0 | 4674040 | 390.835 | 293 | 311.798 | 58.5592 | 0.356 | -66.0278
2022-09-15 09:00 | 54.9205 | 35.0795 | 30 | 846 | 0 | 1 | 8099030 | 803.605 | 519.406 | 0 | 517.011 | 297.279 | 297.572 | 390.672 | 0.181 | 6.1259 | 0 | -3732460 | 381.486 | 301.16 | -6115680 | 297.436 | 297.407 | 387.097 | 385.341 | 33938900 | 14119300 | 0 | 4697850 | 390.835 | 293.528 | 311.798 | 115.984 | 0.37222 | -92.0222
2022-09-15 10:00 | 43.702 | 46.298 | 31 | 884 | 0 | 1 | 8193360 | 839.701 | 523.779 | 0 | 522.78 | 297.288 | 297.535 | 390.629 | 0.181 | 6.2981 | 0 | -3827340 | 381.544 | 301.148 | -6271040 | 297.407 | 297.373 | 387.078 | 385.807 | 27667800 | 20390300 | 0 | 4697850 | 390.835 | 293.528 | 311.798 | 115.452 | 0.37076 | -92.175
2022-09-15 11:00 | 34.5269 | 55.4731 | 32 | 43 | 0 | 1 | 1302280 | 40.8452 | 4.0441 | 0 | 55.5221 | 296.868 | 295.927 | 359.567 | 0.181 | 0.0032315 | 0 | 3595070 | 382.208 | 300.75 | 5868940 | 299.489 | 297.713 | 385.807 | 385.728 | 33536800 | 14521400 | 0 | 4897350 | 375.639 | 295.927 | 264.167 | 97.578 | 0.3707 | 0
2022-09-15 12:00 | 29.4771 | 60.5229 | 33 | 463 | 0 | 1 | 2392100 | 439.798 | 234.403 | 0 | 151.621 | 294.953 | 294.658 | 387.703 | 0.181 | 0.54422 | 0 | 2507400 | 382.31 | 302.575 | 4090190 | 298.024 | 297.719 | 385.728 | 385.618 | 37627000 | 10431200 | 0 | 4899500 | 384.597 | 294.658 | 299.61 | 110.668 | 0.36819 | 0
2022-09-15 13:00 | 30.7035 | 59.2965 | 33 | 0 | 0 | 1 | 0 | 0 | -17.4273 | 0 | 0 | 296.505 | 300 | 339.989 | 0.181 | 0.0031682 | 0 | 4011370 | 381.833 | 300.03 | 6541050 | 297.825 | 297.711 | 385.618 | 385.412 | 44168000 | 3890140 | 0 | 4011370 | 381.833 | 294.126 | 238.735 | 88.8262 | 0.37237 | 0
2022-09-15 14:00 | 37.591 | 52.409 | 32 | 0 | 0 | 1 | 0 | 0 | -17.3778 | 0 | 0 | 297.581 | 300 | 309.902 | 0.181 | 0.0031741 | 0 | 0 | 309.902 | 293 | 0 | 300 | 297.688 | 309.902 | 385.06 | 44168000 | 3890140 | 0 | 0 | 293 | 293 | 0 | 0 | 0 | 0
2022-09-15 15:00 | 47.7134 | 42.2866 | 31 | 0 | 1 | 1 | 0 | 0 | -17.0275 | 0 | 0 | 295.294 | 290.162 | 290.119 | 0.181 | 0.0031755 | 0 | 0 | 290.162 | 293 | 0 | 290.162 | 297.664 | 290.162 | 384.707 | 44168000 | 3890140 | 0 | 0 | 293 | 293 | 0 | 0 | 0 | 0
2022-09-15 16:00 | 59.3789 | 30.6211 | 29 | 0 | 1 | 1 | 0 | 0 | -16.2235 | 0 | 0 | 289.31 | 275.839 | 275.778 | 0.181 | 0.0031577 | 0 | 0 | 275.839 | 293 | 0 | 275.839 | 297.64 | 275.839 | 384.353 | 44168000 | 3890140 | 0 | 0 | 293 | 293 | 0 | 0 | 0 | 0
2022-09-15 17:00 | 71.7464 | 18.2536 | 27 | 0 | 1 | 1 | 0 | 0 | -15.2286 | 0 | 0 | 281.746 | 264.557 | 264.51 | 0.181 | 0.0031233 | 0 | 0 | 264.557 | 293 | 0 | 264.557 | 297.616 | 264.557 | 383.997 | 44168000 | 3890140 | 0 | 0 | 293 | 293 | 0 | 0 | 0 | 0
2022-09-15 18:00 | 84.3175 | 5.6825 | 25 | 0 | 1 | 1 | 0 | 0 | -14.2292 | 0 | 0 | 273.676 | 255.119 | 255.08 | 0 | 0.0030834 | 0 | 0 | 255.119 | 293 | 0 | 255.119 | 297.592 | 255.119 | 383.639 | 44168000 | 3890140 | 0 | 0 | 293 | 293 | 0 | 0 | 0 | 0
2022-09-15 19:00 | 96.5798 | -6.5798 | 23 | 0 | 1 | 1 | 0 | 0 | -13.377 | 0 | 0 | 265.595 | 246.785 | 246.752 | 0 | 0.0030435 | 0 | 0 | 246.785 | 293 | 0 | 246.785 | 297.568 | 246.785 | 383.28 | 44168000 | 3890140 | 0 | 0 | 293 | 293 | 0 | 0 | 0 | 0
2022-09-15 20:00 | 108.997 | -18.997 | 23 | 0 | 1 | 1 | 0 | 0 | -12.5619 | 0 | 0 | 257.743 | 239.243 | 239.213 | 0 | 0.003006 | 0 | 0 | 239.243 | 293 | 0 | 239.243 | 297.543 | 239.243 | 382.921 | 44168000 | 3890140 | 0 | 0 | 293 | 293 | 0 | 0 | 0 | 0
2022-09-15 21:00 | 120.811 | -30.811 | 22 | 0 | 1 | 1 | 0 | 0 | -11.862 | 0 | 0 | 250.207 | 232.247 | 232.219 | 0 | 0.0029715 | 0 | 0 | 232.247 | 293 | 0 | 232.247 | 297.519 | 232.247 | 382.562 | 44168000 | 3890140 | 0 | 0 | 293 | 293 | 0 | 0 | 0 | 0
2022-09-15 22:00 | 131.44 | -41.44 | 22 | 0 | 1 | 1 | 0 | 0 | -11.1746 | 0 | 0 | 243.027 | 225.728 | 225.703 | 0 | 0.0029402 | 0 | 0 | 225.728 | 293 | 0 | 225.728 | 297.494 | 225.728 | 382.203 | 44168000 | 3890140 | 0 | 0 | 293 | 293 | 0 | 0 | 0 | 0
2022-09-15 23:00 | 139.819 | -49.819 | 21 | 0 | 1 | 1 | 0 | 0 | -10.6112 | 0 | 0 | 236.189 | 219.547 | 219.524 | 0 | 0.0029119 | 0 | 0 | 219.547 | 293 | 0 | 219.547 | 297.47 | 219.547 | 381.843 | 44168000 | 3890140 | 0 | 0 | 293 | 293 | 0 | 0 | 0 | 0
2022-09-16 | 144.24 | -54.24 | 21 | 0 | 1 | 1 | 0 | 0 | -10.0807 | 0 | 0 | 229.677 | 213.68 | 213.658 | 0 | 0.0028864 | 0 | 0 | 213.68 | 293 | 0 | 213.68 | 297.445 | 213.68 | 381.484 | 44168000 | 3890140 | 0 | 0 | 293 | 293 | 0 | 0 | 0 | 0
2022-09-16 01:00 | 143.198 | -53.198 | 20 | 0 | 1 | 1 | 0 | 0 | -9.6214 | 0 | 0 | 223.464 | 208.063 | 208.042 | 0 | 0.0028634 | 0 | 0 | 208.063 | 293 | 0 | 208.063 | 297.421 | 208.063 | 381.123 | 44168000 | 3890140 | 0 | 0 | 293 | 293 | 0 | 0 | 0 | 0
2022-09-16 02:00 | 137.101 | -47.101 | 20 | 0 | 1 | 1 | 0 | 0 | -9.1577 | 0 | 0 | 217.534 | 202.714 | 202.695 | 0 | 0.0028426 | 0 | 0 | 202.714 | 293 | 0 | 202.714 | 297.396 | 202.714 | 380.764 | 44168000 | 3890140 | 0 | 0 | 293 | 293 | 0 | 0 | 0 | 0
2022-09-16 03:00 | 127.732 | -37.732 | 20 | 0 | 1 | 1 | 0 | 0 | -8.7303 | 0 | 0 | 211.872 | 197.609 | 197.591 | 0 | 0.0028238 | 0 | 0 | 197.609 | 293 | 0 | 197.609 | 297.372 | 197.609 | 380.404 | 44168000 | 3890140 | 0 | 0 | 293 | 293 | 0 | 0 | 0 | 0
2022-09-16 04:00 | 116.581 | -26.581 | 19 | 0 | 1 | 1 | 0 | 0 | -8.3369 | 0 | 0 | 206.458 | 192.719 | 192.702 | 0 | 0.0028067 | 0 | 0 | 192.719 | 293 | 0 | 192.719 | 297.347 | 192.719 | 380.044 | 44168000 | 3890140 | 0 | 0 | 293 | 293 | 0 | 0 | 0 | 0
2022-09-16 05:00 | 104.502 | -14.502 | 19 | 0 | 1 | 1 | 0 | 0 | -7.9839 | 0 | 0 | 201.273 | 188.022 | 188.006 | 0 | 0.0027913 | 0 | 0 | 188.022 | 293 | 0 | 188.022 | 297.322 | 188.022 | 379.684 | 44168000 | 3890140 | 0 | 0 | 293 | 293 | 0 | 0 | 0 | 0
2022-09-16 06:00 | 91.9681 | -1.9681 | 20 | 233 | 1 | 1 | 0 | 221.324 | -7.6633 | 0 | 0 | 196.299 | 183.504 | 183.488 | 0 | 0.0027773 | 0 | 0 | 183.504 | 293 | 0 | 183.504 | 297.298 | 183.504 | 379.326 | 44168000 | 3890140 | 0 | 0 | 293 | 293 | 0 | 0 | 0 | 0
2022-09-16 07:00 | 79.757 | 10.243 | 24 | 617 | 0 | 1 | 0 | 586.081 | 255.075 | 0 | 0 | 280.956 | 300 | 358.719 | 0.181 | 0.412 | 0 | 0 | 358.719 | 293 | 0 | 300 | 297.273 | 358.719 | 378.972 | 44168000 | 3890140 | 0 | 0 | 293 | 293 | 0 | 0 | 0 | 0
2022-09-16 08:00 | 67.2248 | 22.7752 | 27 | 771 | 0 | 1 | 6580730 | 732.364 | 484.603 | 0 | 424.479 | 295.867 | 295.98 | 390.549 | 0.181 | 4.6682 | 0 | -2099530 | 381.26 | 300.612 | -3439700 | 297.273 | 297.249 | 387.438 | 382.757 | 40728300 | 7329840 | 0 | 4676400 | 390.789 | 293 | 311.798 | 58.5542 | 0.356 | -54.2222
2022-09-16 09:00 | 55.0871 | 34.9129 | 30 | 847 | 0 | 1 | 8089520 | 804.555 | 519.109 | 0 | 515.36 | 297.464 | 297.492 | 390.665 | 0.181 | 6.1468 | 0 | -3712510 | 380.635 | 300.975 | -6082200 | 297.249 | 297.221 | 387.049 | 384.601 | 34646100 | 13412000 | 0 | 4700590 | 390.789 | 293.536 | 311.798 | 115.982 | 0.37221 | -89.8833
2022-09-16 10:00 | 43.9164 | 46.0836 | 31 | 886 | 0 | 1 | 8207870 | 841.601 | 523.651 | 0 | 522.649 | 297.48 | 297.471 | 390.623 | 0.181 | 6.3334 | 0 | -3833710 | 381.022 | 300.969 | -6280650 | 297.221 | 297.188 | 387.025 | 385.304 | 28365500 | 19692700 | 0 | 4700590 | 390.789 | 293.536 | 311.798 | 115.45 | 0.37075 | -90.675
2022-09-16 11:00 | 34.8154 | 55.1846 | 32 | 899 | 0 | 1 | 7967510 | 853.949 | 509.646 | 0 | 508.335 | 297.48 | 297.204 | 390.795 | 0.181 | 5.8118 | 0 | -3561410 | 381.091 | 300.88 | -5834430 | 297.188 | 297.147 | 387.076 | 385.656 | 22531000 | 25527100 | 0 | 4700590 | 390.789 | 293.536 | 311.798 | 114.893 | 0.36922 | -81.8028
2022-09-16 12:00 | 29.846 | 60.154 | 33 | 894 | 0 | 1 | 7458040 | 849.2 | 480.633 | 0 | 479.801 | 296.785 | 296.744 | 390.903 | 0.181 | 4.7672 | 0 | -3002930 | 381.083 | 300.721 | -4919690 | 297.147 | 297.095 | 387.303 | 385.877 | 17611300 | 30446800 | 0 | 4694760 | 390.903 | 293.536 | 311.798 | 114.378 | 0.36775 | -66.5694
2022-09-16 13:00 | 31.0979 | 58.9021 | 32 | 292 | 0 | 1 | 1956340 | 277.367 | 130.014 | 0 | 128.735 | 295.309 | 294.582 | 390.987 | 0.181 | 0.092559 | 0 | 2942690 | 382.373 | 301.552 | 4800530 | 298.062 | 297.256 | 385.877 | 385.828 | 22411900 | 25646300 | 0 | 4899030 | 384.971 | 294.582 | 301.139 | 111.296 | 0.36969 | 0
2022-09-16 14:00 | 37.9544 | 52.0456 | 32 | 12 | 0 | 1 | 0 | 11.3987 | -11.5206 | 0 | 0 | 296.752 | 300 | 346.945 | 0.181 | 0.0031826 | 0 | 4898990 | 381.983 | 299.897 | 7993980 | 298.914 | 297.658 | 385.828 | 385.764 | 30405900 | 17652300 | 0 | 4898990 | 381.18 | 295.099 | 286.204 | 105.801 | 0.37029 | 0
2022-09-16 15:00 | 48.0389 | 41.9611 | 31 | 0 | 0 | 1 | 0 | 0 | -17.3527 | 0 | 0 | 297.752 | 300 | 314.486 | 0.181 | 0.0031757 | 0 | 4898990 | 381.906 | 298.652 | 7993620 | 298.911 | 297.891 | 385.764 | 385.66 | 38399500 | 9658670 | 0 | 4898990 | 381.489 | 295.099 | 287.287 | 106.295 | 0.37176 | 0
2022-09-16 16:00 | 59.6778 | 30.3222 | 30 | 0 | 1 | 1 | 0 | 0 | -17.1497 | 0 | 0 | 296.409 | 293.397 | 293.368 | 0.181 | 0.0031779 | 0 | 3539090 | 381.927 | 297.578 | 5768580 | 297.006 | 297.752 | 385.66 | 385.443 | 44168100 | 3890090 | 0 | 3539090 | 381.927 | 293.364 | 212.594 | 80.2186 | 0.3775 | 0
2022-09-16 17:00 | 72.0303 | 17.9697 | 28 | 0 | 1 | 1 | 0 | 0 | -16.3779 | 0 | 0 | 290.856 | 278.376 | 278.312 | 0.181 | 0.0031646 | 0 | 0 | 278.376 | 293 | 0 | 278.376 | 297.728 | 278.376 | 385.087 | 44168100 | 3890090 | 0 | 0 | 293 | 293 | 0 | 0 | 0 | 0
2022-09-16 18:00 | 84.591 | 5.409 | 26 | 0 | 1 | 1 | 0 | 0 | -15.3859 | 0 | 0 | 283.459 | 266.688 | 266.639 | 0 | 0.0031318 | 0 | 0 | 266.688 | 293 | 0 | 266.688 | 297.704 | 266.688 | 384.729 | 44168100 | 3890090 | 0 | 0 | 293 | 293 | 0 | 0 | 0 | 0
2022-09-16 19:00 | 96.8638 | -6.8638 | 26 | 0 | 1 | 1 | 0 | 0 | -14.4482 | 0 | 0 | 275.411 | 256.954 | 256.914 | 0 | 0.0030922 | 0 | 0 | 256.954 | 293 | 0 | 256.954 | 297.68 | 256.954 | 384.372 | 44168100 | 3890090 | 0 | 0 | 293 | 293 | 0 | 0 | 0 | 0
2022-09-16 20:00 | 109.294 | -19.294 | 25 | 0 | 1 | 1 | 0 | 0 | -13.566 | 0 | 0 | 267.29 | 248.436 | 248.401 | 0 | 0.0030519 | 0 | 0 | 248.436 | 293 | 0 | 248.436 | 297.656 | 248.436 | 384.014 | 44168100 | 3890090 | 0 | 0 | 293 | 293 | 0 | 0 | 0 | 0
2022-09-16 21:00 | 121.131 | -31.131 | 24 | 0 | 1 | 1 | 0 | 0 | -12.7505 | 0 | 0 | 259.366 | 240.743 | 240.712 | 0 | 0.0030137 | 0 | 0 | 240.743 | 293 | 0 | 240.743 | 297.631 | 240.743 | 383.656 | 44168100 | 3890090 | 0 | 0 | 293 | 293 | 0 | 0 | 0 | 0
2022-09-16 22:00 | 131.791 | -41.791 | 23 | 0 | 1 | 1 | 0 | 0 | -12.0188 | 0 | 0 | 251.75 | 233.641 | 233.614 | 0 | 0.0029784 | 0 | 0 | 233.641 | 293 | 0 | 233.641 | 297.607 | 233.641 | 383.297 | 44168100 | 3890090 | 0 | 0 | 293 | 293 | 0 | 0 | 0 | 0
2022-09-16 23:00 | 140.204 | -50.204 | 22 | 0 | 1 | 1 | 0 | 0 | -11.3813 | 0 | 0 | 244.472 | 226.978 | 226.953 | 0 | 0.0029464 | 0 | 0 | 226.978 | 293 | 0 | 226.978 | 297.583 | 226.978 | 382.937 | 44168100 | 3890090 | 0 | 0 | 293 | 293 | 0 | 0 | 0 | 0
2022-09-17 | 144.634 | -54.634 | 22 | 0 | 1 | 1 | 0 | 0 | -10.8019 | 0 | 0 | 237.533 | 220.681 | 220.658 | 0 | 0.0029174 | 0 | 0 | 220.681 | 293 | 0 | 220.681 | 297.558 | 220.681 | 382.577 | 44168100 | 3890090 | 0 | 0 | 293 | 293 | 0 | 0 | 0 | 0
2022-09-17 01:00 | 143.548 | -53.548 | 21 | 0 | 1 | 1 | 0 | 0 | -10.2628 | 0 | 0 | 230.92 | 214.704 | 214.682 | 0 | 0.0028913 | 0 | 0 | 214.704 | 293 | 0 | 214.704 | 297.534 | 214.704 | 382.217 | 44168100 | 3890090 | 0 | 0 | 293 | 293 | 0 | 0 | 0 | 0
2022-09-17 02:00 | 137.378 | -47.378 | 20 | 0 | 1 | 1 | 0 | 0 | -9.743 | 0 | 0 | 224.62 | 209.029 | 209.009 | 0 | 0.0028677 | 0 | 0 | 209.029 | 293 | 0 | 209.029 | 297.509 | 209.029 | 381.856 | 44168100 | 3890090 | 0 | 0 | 293 | 293 | 0 | 0 | 0 | 0
2022-09-17 03:00 | 127.945 | -37.945 | 20 | 0 | 1 | 1 | 0 | 0 | -9.2286 | 0 | 0 | 218.624 | 203.661 | 203.642 | 0 | 0.0028464 | 0 | 0 | 203.661 | 293 | 0 | 203.661 | 297.484 | 203.661 | 381.496 | 44168100 | 3890090 | 0 | 0 | 293 | 293 | 0 | 0 | 0 | 0
2022-09-17 04:00 | 116.751 | -26.751 | 19 | 0 | 1 | 1 | 0 | 0 | -8.7699 | 0 | 0 | 212.913 | 198.548 | 198.53 | 0 | 0.0028272 | 0 | 0 | 198.548 | 293 | 0 | 198.548 | 297.46 | 198.548 | 381.135 | 44168100 | 3890090 | 0 | 0 | 293 | 293 | 0 | 0 | 0 | 0
2022-09-17 05:00 | 104.646 | -14.646 | 19 | 0 | 1 | 1 | 0 | 0 | -8.371 | 0 | 0 | 207.463 | 193.651 | 193.634 | 0 | 0.0028098 | 0 | 0 | 193.651 | 293 | 0 | 193.651 | 297.435 | 193.651 | 380.774 | 44168100 | 3890090 | 0 | 0 | 293 | 293 | 0 | 0 | 0 | 0
2022-09-17 06:00 | 92.0993 | -2.0993 | 20 | 197 | 1 | 1 | 0 | 187.128 | -8.0589 | 0 | 0 | 202.241 | 188.911 | 188.895 | 0 | 0.0027941 | 0 | 0 | 188.911 | 293 | 0 | 188.911 | 297.41 | 188.911 | 380.414 | 44168100 | 3890090 | 0 | 0 | 293 | 293 | 0 | 0 | 0 | 0
2022-09-17 07:00 | 79.8863 | 10.1137 | 22 | 583 | 0 | 1 | 0 | 553.785 | 235.289 | 0 | 0 | 279.272 | 300 | 354.017 | 0.181 | 0.31328 | 0 | 0 | 354.017 | 293 | 0 | 300 | 297.386 | 354.017 | 380.057 | 44168100 | 3890090 | 0 | 0 | 293 | 293 | 0 | 0 | 0 | 0
2022-09-17 08:00 | 67.3664 | 22.6336 | 25 | 753 | 0 | 1 | 6252670 | 715.266 | 471.727 | 0 | 404.192 | 295.469 | 295.63 | 390.441 | 0.181 | 4.2531 | 0 | -1736430 | 381.794 | 300.598 | -2844910 | 297.386 | 297.361 | 387.503 | 382.997 | 41323100 | 6735000 | 0 | 4679530 | 390.727 | 293 | 311.798 | 59.089 | 0.356 | -45.3583
2022-09-17 09:00 | 55.2558 | 34.7442 | 27 | 839 | 0 | 1 | 7938020 | 796.956 | 512.298 | 0 | 508.146 | 297.115 | 297.347 | 390.781 | 0.181 | 5.8227 | 0 | -3567740 | 380.947 | 301.054 | -5845370 | 297.361 | 297.333 | 387.074 | 384.781 | 35477800 | 12580400 | 0 | 4691850 | 390.781 | 293.334 | 311.798 | 117.441 | 0.37681 | -89.325
2022-09-17 10:00 | 44.1333 | 45.8667 | 29 | 889 | 0 | 1 | 8178070 | 844.45 | 523.608 | 0 | 522.664 | 297.133 | 297.418 | 390.637 | 0.181 | 6.2592 | 0 | -3823550 | 381.24 | 301.075 | -6264390 | 297.333 | 297.301 | 387.023 | 385.453 | 29213400 | 18844800 | 0 | 4691850 | 390.781 | 293.334 | 311.798 | 116.346 | 0.3738 | -93.7028
2022-09-17 11:00 | 35.1063 | 54.8937 | 30 | 916 | 0 | 1 | 8081040 | 870.097 | 517.939 | 0 | 516.814 | 297.133 | 297.24 | 390.698 | 0.181 | 6.0488 | 0 | -3707430 | 381.261 | 301.018 | -6074010 | 297.301 | 297.261 | 387.044 | 385.786 | 23139400 | 24918800 | 0 | 4691850 | 390.781 | 293.334 | 311.798 | 115.781 | 0.37226 | -88.4
2022-09-17 12:00 | 30.2164 | 59.7836 | 31 | 924 | 0 | 1 | 7665130 | 877.697 | 495.839 | 0 | 494.57 | 296.613 | 296.866 | 391.014 | 0.181 | 5.1794 | 0 | -3003270 | 381.244 | 300.836 | -4920880 | 297.261 | 297.21 | 387.414 | 386.008 | 18218500 | 29839600 | 0 | 4898990 | 391.014 | 293.778 | 324.994 | 120.066 | 0.36983 | -65.8694
2022-09-17 13:00 | 31.4931 | 58.5069 | 32 | 918 | 0 | 1 | 7338650 | 871.997 | 476.897 | 0 | 475.31 | 296.606 | 296.514 | 391.354 | 0.181 | 4.5606 | 0 | -2640070 | 381.228 | 300.692 | -4325640 | 297.21 | 297.145 | 387.5 | 386.157 | 13892900 | 34165300 | 0 | 4898990 | 391.014 | 293.778 | 324.994 | 119.492 | 0.36832 | -55.6694
2022-09-17 14:00 | 38.3192 | 51.6808 | 32 | 893 | 0 | 1 | 7399630 | 848.25 | 481.112 | 0 | 479.898 | 296.606 | 296.427 | 391.473 | 0.181 | 4.6632 | 0 | -2695110 | 381.234 | 300.651 | -4416760 | 297.145 | 297.055 | 387.925 | 386.324 | 9476110 | 38582000 | 0 | 4898990 | 391.473 | 293.778 | 326.621 | 120.119 | 0.36822 | -54.0194
2022-09-17 15:00 | 48.3658 | 41.6342 | 31 | 843 | 0 | 1 | 7447600 | 800.756 | 485.132 | 0 | 484.349 | 296.252 | 296.252 | 391.401 | 0.181 | 4.7403 | 0 | -2730970 | 381.243 | 300.55 | -4475240 | 297.055 | 296.906 | 387.912 | 386.457 | 5000870 | 43057300 | 0 | 4898990 | 391.473 | 293.778 | 326.621 | 120.694 | 0.36973 | -50.6556
2022-09-17 16:00 | 59.9779 | 30.0221 | 30 | 745 | 0 | 0.9284 | 6390350 | 707.667 | 418.462 | 36.2754 | 418.925 | 294.454 | 294.402 | 390.485 | 0.16804 | 2.9869 | 0 | -607475 | 381.184 | 299.433 | -994810 | 296.906 | 296.673 | 387.844 | 386.457 | 4006060 | 44052100 | 0 | 4898990 | 390.483 | 293.778 | 323.116 | 119.905 | 0.37144 | 245.5236
2022-09-17 17:00 | 72.3151 | 17.6849 | 28 | 533 | 0 | 1 | 1372360 | 506.29 | 92.3575 | 0 | 89.8951 | 294.48 | 294.503 | 390.502 | 0.181 | 0.031794 | 0 | 3526040 | 382.81 | 297.159 | 5753800 | 298.133 | 297.426 | 386.457 | 386.423 | 9759860 | 38298300 | 0 | 4899070 | 383.79 | 294.503 | 297.238 | 111.587 | 0.3759 | -0.18611
2022-09-17 18:00 | 84.8645 | 5.1355 | 25 | 0 | 0 | 1 | 0 | 0 | -16.9759 | 0 | 0 | 296.177 | 300 | 341.867 | 0 | 0.0031664 | 0 | 4898990 | 382.538 | 299.375 | 7994020 | 298.368 | 297.79 | 386.423 | 386.382 | 17753900 | 30304300 | 0 | 4898990 | 381.3 | 294.503 | 288.499 | 109.565 | 0.3808 | 0
2022-09-17 19:00 | 97.1482 | -7.1482 | 23 | 0 | 0 | 1 | 0 | 0 | -17.051 | 0 | 0 | 297.354 | 300 | 311.234 | 0 | 0.0031728 | 0 | 4898990 | 382.493 | 298.481 | 7993810 | 298.366 | 297.927 | 386.382 | 386.328 | 25747700 | 22310400 | 0 | 4898990 | 381.505 | 294.503 | 289.217 | 110.556 | 0.38372 | 0
2022-09-17 20:00 | 109.591 | -19.591 | 22 | 0 | 1 | 1 | 0 | 0 | -16.9017 | 0 | 0 | 295.435 | 291.131 | 291.092 | 0 | 0.0031749 | 0 | 4898990 | 382.431 | 297.625 | 7993520 | 298.363 | 297.999 | 386.328 | 386.25 | 33741200 | 14316900 | 0 | 4898990 | 381.764 | 294.503 | 290.128 | 111.781 | 0.38523 | 0
2022-09-17 21:00 | 121.45 | -31.45 | 21 | 0 | 1 | 1 | 0 | 0 | -16.2694 | 0 | 0 | 289.614 | 276.511 | 276.448 | 0 | 0.0031586 | 0 | 4898990 | 382.331 | 296.887 | 7993050 | 298.359 | 298.042 | 386.25 | 386.105 | 41734300 | 6323870 | 0 | 4898990 | 382.13 | 294.503 | 291.414 | 112.313 | 0.38679 | 0
2022-09-17 22:00 | 132.142 | -42.142 | 21 | 0 | 1 | 1 | 0 | 0 | -15.3894 | 0 | 0 | 282.078 | 264.96 | 264.912 | 0 | 0.0031246 | 0 | 1496350 | 382.753 | 296.069 | 2434330 | 292.775 | 297.727 | 386.105 | 385.823 | 44168600 | 3889540 | 0 | 1496350 | 382.753 | 289.552 | 94.4212 | 35.1086 | 0.37042 | 0
2022-09-17 23:00 | 140.589 | -50.589 | 20 | 0 | 1 | 1 | 0 | 0 | -14.5199 | 0 | 0 | 273.936 | 255.222 | 255.182 | 0 | 0.0030846 | 0 | 0 | 255.222 | 293 | 0 | 255.222 | 297.702 | 255.222 | 385.458 | 44168600 | 3889540 | 0 | 0 | 293 | 293 | 0 | 0 | 0 | 0
2022-09-18 | 145.028 | -55.028 | 20 | 0 | 1 | 1 | 0 | 0 | -13.6644 | 0 | 0 | 265.736 | 246.657 | 246.622 | 0 | 0.0030443 | 0 | 0 | 246.657 | 293 | 0 | 246.657 | 297.678 | 246.657 | 385.094 | 44168600 | 3889540 | 0 | 0 | 293 | 293 | 0 | 0 | 0 | 0
2022-09-18 01:00 | 143.898 | -53.898 | 19 | 0 | 1 | 1 | 0 | 0 | -12.8813 | 0 | 0 | 257.733 | 238.88 | 238.849 | 0 | 0.0030061 | 0 | 0 | 238.88 | 293 | 0 | 238.88 | 297.653 | 238.88 | 384.73 | 44168600 | 3889540 | 0 | 0 | 293 | 293 | 0 | 0 | 0 | 0
2022-09-18 02:00 | 137.653 | -47.653 | 19 | 0 | 1 | 1 | 0 | 0 | -12.144 | 0 | 0 | 250.039 | 231.704 | 231.676 | 0 | 0.002971 | 0 | 0 | 231.704 | 293 | 0 | 231.704 | 297.628 | 231.704 | 384.366 | 44168600 | 3889540 | 0 | 0 | 293 | 293 | 0 | 0 | 0 | 0
2022-09-18 03:00 | 128.158 | -38.158 | 19 | 0 | 1 | 1 | 0 | 0 | -11.4543 | 0 | 0 | 242.7 | 225.014 | 224.989 | 0 | 0.0029392 | 0 | 0 | 225.014 | 293 | 0 | 225.014 | 297.603 | 225.014 | 384.002 | 44168600 | 3889540 | 0 | 0 | 293 | 293 | 0 | 0 | 0 | 0
2022-09-18 04:00 | 116.92 | -26.92 | 18 | 0 | 1 | 1 | 0 | 0 | -10.7958 | 0 | 0 | 235.726 | 218.746 | 218.723 | 0 | 0.0029105 | 0 | 0 | 218.746 | 293 | 0 | 218.746 | 297.579 | 218.746 | 383.637 | 44168600 | 3889540 | 0 | 0 | 293 | 293 | 0 | 0 | 0 | 0
2022-09-18 05:00 | 104.789 | -14.789 | 18 | 0 | 1 | 1 | 0 | 0 | -10.2227 | 0 | 0 | 229.102 | 212.818 | 212.796 | 0 | 0.0028846 | 0 | 0 | 212.818 | 293 | 0 | 212.818 | 297.554 | 212.818 | 383.273 | 44168600 | 3889540 | 0 | 0 | 293 | 293 | 0 | 0 | 0 | 0
2022-09-18 06:00 | 92.2307 | -2.2307 | 19 | 217 | 1 | 1 | 0 | 206.126 | -9.7335 | 0 | 0 | 222.799 | 207.165 | 207.145 | 0 | 0.0028614 | 0 | 0 | 207.165 | 293 | 0 | 207.165 | 297.529 | 207.165 | 382.91 | 44168600 | 3889540 | 0 | 0 | 293 | 293 | 0 | 0 | 0 | 0
2022-09-18 07:00 | 80.0163 | 9.9837 | 22 | 608 | 0 | 1 | 0 | 577.532 | 241.934 | 0 | 0 | 286.512 | 300 | 363.169 | 0.181 | 0.42459 | 0 | 0 | 362.962 | 293 | 0 | 300 | 297.505 | 362.962 | 382.55 | 44168600 | 3889540 | 0 | 0 | 293 | 293 | 0 | 0 | 0 | 0
2022-09-18 08:00 | 67.5094 | 22.4906 | 26 | 766 | 0 | 1 | 6729820 | 727.614 | 479.835 | 0 | 433.314 | 296.186 | 296.214 | 390.595 | 0.181 | 4.6075 | 0 | -2269820 | 383.888 | 300.886 | -3719200 | 297.505 | 297.48 | 387.406 | 384.742 | 40449400 | 7608740 | 0 | 4675840 | 390.8 | 293 | 311.798 | 58.8326 | 0.356 | -59.9556
2022-09-18 09:00 | 55.4265 | 34.5735 | 29 | 844 | 0 | 1 | 8000990 | 801.705 | 514.315 | 0 | 511.443 | 297.22 | 297.497 | 390.741 | 0.181 | 5.9236 | 0 | -3630310 | 381.961 | 301.181 | -5948350 | 297.48 | 297.452 | 387.084 | 385.668 | 34501100 | 13557100 | 0 | 4696810 | 390.8 | 293.465 | 311.798 | 116.48 | 0.37378 | -90.5917
2022-09-18 10:00 | 44.3527 | 45.6473 | 30 | 884 | 0 | 1 | 8097710 | 839.701 | 518.306 | 0 | 517.31 | 297.231 | 297.468 | 390.688 | 0.181 | 6.0824 | 0 | -3728470 | 381.843 | 301.171 | -6109080 | 297.452 | 297.418 | 387.064 | 386.031 | 28392000 | 19666200 | 0 | 4696810 | 390.8 | 293.465 | 311.798 | 115.914 | 0.37223 | -90.9917
2022-09-18 11:00 | 35.3997 | 54.6003 | 31 | 150 | 0 | 1 | 826274 | 142.483 | 56.7603 | 0 | 53.9806 | 296.29 | 294.78 | 390.507 | 0.181 | 0.0076014 | 0 | 4074250 | 382.288 | 302.343 | 6647750 | 298.483 | 297.59 | 386.031 | 385.946 | 35039700 | 13018400 | 0 | 4900530 | 383.081 | 294.78 | 293.967 | 108.98 | 0.3715 | -0.0016667
2022-09-18 12:00 | 30.588 | 59.412 | 32 | 902 | 0 | 1 | 7492790 | 856.799 | 479.257 | 0 | 479.076 | 297.072 | 297.084 | 390.631 | 0.181 | 4.8023 | 0 | -2837500 | 382.092 | 301.108 | -4649140 | 297.59 | 297.558 | 387.098 | 386.172 | 30390600 | 17667600 | 0 | 4898990 | 390.631 | 293.861 | 323.378 | 118.916 | 0.3684 | -67.6944
2022-09-18 13:00 | 31.8891 | 58.1109 | 32 | 883 | 0 | 1 | 7015280 | 838.751 | 453.707 | 0 | 452.356 | 296.627 | 296.63 | 390.968 | 0.181 | 3.9886 | 0 | -2309800 | 381.988 | 300.964 | -3785970 | 297.558 | 297.522 | 387.926 | 386.417 | 26604600 | 21453500 | 0 | 4898990 | 391.35 | 293.861 | 325.924 | 119.897 | 0.36826 | -53.7528
2022-09-18 14:00 | 38.685 | 51.315 | 31 | 844 | 0 | 1 | 6906900 | 801.705 | 449.709 | 0 | 447.866 | 296.618 | 296.472 | 391.469 | 0.181 | 3.8197 | 0 | -2187300 | 381.977 | 300.891 | -3585110 | 297.522 | 297.48 | 387.96 | 386.583 | 23019500 | 25038600 | 0 | 4898990 | 391.35 | 293.861 | 325.924 | 120.472 | 0.36977 | -49.8306
2022-09-18 15:00 | 48.6941 | 41.3059 | 30 | 775 | 0 | 1 | 6764250 | 736.163 | 440.845 | 0 | 440.013 | 296.279 | 296.279 | 391.445 | 0.181 | 3.5678 | 0 | -2027620 | 381.947 | 300.798 | -3323310 | 297.48 | 297.431 | 388.008 | 386.701 | 19696200 | 28362000 | 0 | 4898990 | 391.35 | 293.861 | 325.924 | 121.046 | 0.37127 | -45.1
2022-09-18 16:00 | 60.2792 | 29.7208 | 29 | 659 | 0 | 1 | 6106500 | 625.976 | 395.275 | 0 | 395.264 | 295.567 | 295.548 | 390.354 | 0.181 | 2.6189 | 0 | -1310130 | 381.867 | 300.443 | -2146070 | 297.431 | 297.374 | 387.314 | 386.699 | 17550100 | 30508000 | 0 | 4898990 | 390.354 | 293.861 | 322.395 | 120.242 | 0.37299 | -28.5056
2022-09-18 17:00 | 72.6007 | 17.3993 | 27 | 368 | 0 | 1 | 690085 | 349.559 | 48.6876 | 0 | 45.0546 | 295.223 | 294.542 | 390.239 | 0.181 | 0.0046159 | 0 | 4210480 | 382.909 | 301.822 | 6871730 | 298.307 | 297.593 | 386.699 | 386.647 | 24421900 | 23636300 | 0 | 4899910 | 383.004 | 294.542 | 294.404 | 110.938 | 0.37757 | 0.18194
2022-09-18 18:00 | 85.1378 | 4.8622 | 25 | 0 | 0 | 1 | 0 | 0 | -17.3271 | 0 | 0 | 296.692 | 300 | 341.621 | 0 | 0.0031698 | 0 | 4898990 | 382.741 | 299.876 | 7995140 | 298.415 | 297.763 | 386.647 | 386.575 | 32417000 | 15641100 | 0 | 4898990 | 382.011 | 294.542 | 290.868 | 110.559 | 0.38071 | 0
2022-09-18 19:00 | 97.4328 | -7.4328 | 25 | 0 | 0 | 1 | 0 | 0 | -17.2548 | 0 | 0 | 297.711 | 300 | 311.042 | 0 | 0.0031752 | 0 | 4898990 | 382.651 | 298.515 | 7994720 | 298.411 | 297.865 | 386.575 | 386.449 | 40411700 | 7646430 | 0 | 4898990 | 382.355 | 294.542 | 292.077 | 110.559 | 0.38071 | 0
2022-09-18 20:00 | 109.888 | -19.888 | 24 | 0 | 1 | 1 | 0 | 0 | -16.9957 | 0 | 0 | 295.645 | 291.011 | 290.971 | 0 | 0.0031766 | 0 | 2307160 | 382.874 | 297.339 | 3757370 | 294.539 | 297.558 | 386.449 | 386.197 | 44169100 | 3889060 | 0 | 2307160 | 382.874 | 291.076 | 143.538 | 54.7444 | 0.38045 | 0
2022-09-18 21:00 | 121.769 | -31.769 | 23 | 0 | 1 | 1 | 0 | 0 | -16.2573 | 0 | 0 | 289.753 | 276.495 | 276.433 | 0 | 0.0031597 | 0 | 0 | 276.495 | 293 | 0 | 276.495 | 297.533 | 276.495 | 385.835 | 44169100 | 3889060 | 0 | 0 | 293 | 293 | 0 | 0 | 0 | 0
2022-09-18 22:00 | 132.493 | -42.493 | 23 | 0 | 1 | 1 | 0 | 0 | -15.3193 | 0 | 0 | 282.202 | 265.055 | 265.007 | 0 | 0.0031255 | 0 | 0 | 265.055 | 293 | 0 | 265.055 | 297.509 | 265.055 | 385.474 | 44169100 | 3889060 | 0 | 0 | 293 | 293 | 0 | 0 | 0 | 0
2022-09-18 23:00 | 140.975 | -50.975 | 22 | 0 | 1 | 1 | 0 | 0 | -14.3688 | 0 | 0 | 274.095 | 255.467 | 255.428 | 0 | 0.0030855 | 0 | 0 | 255.467 | 293 | 0 | 255.467 | 297.485 | 255.467 | 385.112 | 44169100 | 3889060 | 0 | 0 | 293 | 293 | 0 | 0 | 0 | 0
2022-09-19 | 145.423 | -55.423 | 22 | 0 | 1 | 1 | 0 | 0 | -13.474 | 0 | 0 | 265.967 | 247.057 | 247.024 | 0 | 0.0030454 | 0 | 0 | 247.057 | 293 | 0 | 247.057 | 297.46 | 247.057 | 384.75 | 44169100 | 3889060 | 0 | 0 | 293 | 293 | 0 | 0 | 0 | 0
2022-09-19 01:00 | 144.247 | -54.247 | 21 | 0 | 1 | 1 | 0 | 0 | -12.665 | 0 | 0 | 258.059 | 239.439 | 239.408 | 0 | 0.0030075 | 0 | 0 | 239.439 | 293 | 0 | 239.439 | 297.436 | 239.439 | 384.388 | 44169100 | 3889060 | 0 | 0 | 293 | 293 | 0 | 0 | 0 | 0
2022-09-19 02:00 | 137.928 | -47.928 | 20 | 0 | 1 | 1 | 0 | 0 | -11.9264 | 0 | 0 | 250.473 | 232.402 | 232.375 | 0 | 0.0029727 | 0 | 0 | 232.402 | 293 | 0 | 232.402 | 297.411 | 232.402 | 384.025 | 44169100 | 3889060 | 0 | 0 | 293 | 293 | 0 | 0 | 0 | 0
2022-09-19 03:00 | 128.369 | -38.369 | 20 | 0 | 1 | 1 | 0 | 0 | -11.2373 | 0 | 0 | 243.247 | 225.844 | 225.819 | 0 | 0.0029412 | 0 | 0 | 225.844 | 293 | 0 | 225.844 | 297.386 | 225.844 | 383.662 | 44169100 | 3889060 | 0 | 0 | 293 | 293 | 0 | 0 | 0 | 0
2022-09-19 04:00 | 117.089 | -27.089 | 19 | 0 | 1 | 1 | 0 | 0 | -10.6003 | 0 | 0 | 236.383 | 219.685 | 219.662 | 0 | 0.0029128 | 0 | 0 | 219.685 | 293 | 0 | 219.685 | 297.362 | 219.685 | 383.299 | 44169100 | 3889060 | 0 | 0 | 293 | 293 | 0 | 0 | 0 | 0
2022-09-19 05:00 | 104.933 | -14.933 | 19 | 0 | 1 | 1 | 0 | 0 | -10.0001 | 0 | 0 | 229.874 | 213.888 | 213.866 | 0 | 0.0028872 | 0 | 0 | 213.888 | 293 | 0 | 213.888 | 297.337 | 213.888 | 382.936 | 44169100 | 3889060 | 0 | 0 | 293 | 293 | 0 | 0 | 0 | 0
2022-09-19 06:00 | 92.3624 | -2.3624 | 20 | 79 | 1 | 1 | 0 | 75.0412 | -9.531 | 0 | 0 | 223.685 | 208.346 | 208.326 | 0 | 0.0028641 | 0 | 0 | 208.346 | 293 | 0 | 208.346 | 297.313 | 208.346 | 382.574 | 44169100 | 3889060 | 0 | 0 | 293 | 293 | 0 | 0 | 0 | 0
2022-09-19 07:00 | 80.1472 | 9.8528 | 23 | 303 | 1 | 1 | 0 | 287.816 | 105.547 | 0 | 0 | 255.654 | 294.933 | 294.99 | 0.181 | 0.016509 | 0 | 0 | 294.933 | 293 | 0 | 294.933 | 297.288 | 294.933 | 382.216 | 44169100 | 3889060 | 0 | 0 | 293 | 293 | 0 | 0 | 0 | 0
2022-09-19 08:00 | 67.6538 | 22.3462 | 25 | 216 | 0 | 1 | 95779.8 | 205.176 | 113.131 | 0 | 3.3304 | 280.209 | 300.403 | 352.34 | 0.181 | 0.037378 | 0 | -95779.8 | 381.447 | 298.344 | -153551 | 297.288 | 297.264 | 351.272 | 380.699 | 44015500 | 4042610 | 0 | 0 | 293 | 293 | 0 | 0 | 0 | 0
2022-09-19 09:00 | 55.5991 | 34.4009 | 27 | 261 | 0 | 1 | 1571200 | 247.921 | 136.725 | 0 | 92.3127 | 288.661 | 293 | 379.761 | 0.181 | 0.089077 | 0 | 89697.3 | 378.838 | 301.958 | 145759 | 294.689 | 297.232 | 380.699 | 380.353 | 44161300 | 3896850 | 0 | 1660900 | 379.711 | 293 | 97.5241 | 13.835 | 0.356 | -0.00075
2022-09-19 10:00 | 44.5746 | 45.4254 | 28 | 899 | 0 | 0.99695 | 7797160 | 853.949 | 523.685 | 1.8465 | 497.544 | 297.155 | 297.259 | 390.598 | 0.18045 | 6.1954 | 0 | -3394040 | 381.954 | 300.889 | -5559850 | 297.232 | 297.206 | 386.944 | 384.083 | 38601400 | 9456700 | 0 | 4704800 | 390.613 | 293.431 | 311.798 | 116.946 | 0.37526 | -83.8
2022-09-19 11:00 | 35.6955 | 54.3045 | 29 | 110 | 0 | 1 | 709826 | 104.488 | 35.062 | 0 | 43.2835 | 296.224 | 294.136 | 383.888 | 0.181 | 0.0033462 | 0 | 3415430 | 380.466 | 302.051 | 5564490 | 297.659 | 297.239 | 384.083 | 383.863 | 44165900 | 3892200 | 0 | 4125250 | 381.084 | 294.136 | 243.278 | 91.8422 | 0.37797 | 0.0016667
2022-09-19 12:00 | 30.9609 | 59.0391 | 30 | 332 | 0 | 1 | 2094160 | 315.363 | 154.709 | 0 | 141.125 | 291.765 | 290.056 | 389.172 | 0.181 | 0.14366 | 0 | 0 | 389.477 | 290.056 | 0 | 290.056 | 297.216 | 389.477 | 383.511 | 44165900 | 3892200 | 0 | 2094160 | 389.477 | 290.056 | 141.586 | 52.3899 | 0.36906 | 0
2022-09-19 13:00 | 32.2857 | 57.7143 | 30 | 28 | 0 | 1 | 0 | 26.5969 | -4.4577 | 0 | 0 | 294.288 | 300 | 350.853 | 0.181 | 0.0031794 | 0 | 0 | 350.853 | 293 | 0 | 300 | 297.192 | 350.853 | 383.159 | 44165900 | 3892200 | 0 | 0 | 293 | 293 | 0 | 0 | 0 | 0
2022-09-19 14:00 | 39.0519 | 50.9481 | 29 | 0 | 0 | 1 | 0 | 0 | -17.4113 | 0 | 0 | 296.043 | 300 | 316.421 | 0.181 | 0.0031625 | 0 | 0 | 316.421 | 293 | 0 | 300 | 297.168 | 316.421 | 382.806 | 44165900 | 3892200 | 0 | 0 | 293 | 293 | 0 | 0 | 0 | 0
2022-09-19 15:00 | 49.0234 | 40.9766 | 28 | 0 | 1 | 1 | 0 | 0 | -17.2808 | 0 | 0 | 295.476 | 294.202 | 294.177 | 0.181 | 0.0031687 | 0 | 0 | 294.202 | 293 | 0 | 294.202 | 297.144 | 294.202 | 382.453 | 44165900 | 3892200 | 0 | 0 | 293 | 293 | 0 | 0 | 0 | 0
2022-09-19 16:00 | 60.5814 | 29.4186 | 27 | 0 | 1 | 1 | 0 | 0 | -16.5942 | 0 | 0 | 290.264 | 278.532 | 278.465 | 0.181 | 0.0031592 | 0 | 0 | 278.532 | 293 | 0 | 278.532 | 297.12 | 278.532 | 382.099 | 44165900 | 3892200 | 0 | 0 | 293 | 293 | 0 | 0 | 0 | 0
2022-09-19 17:00 | 72.8869 | 17.1131 | 25 | 0 | 1 | 1 | 0 | 0 | -15.5767 | 0 | 0 | 282.987 | 266.475 | 266.425 | 0.181 | 0.0031283 | 0 | 0 | 266.475 | 293 | 0 | 266.475 | 297.096 | 266.475 | 381.744 | 44165900 | 3892200 | 0 | 0 | 293 | 293 | 0 | 0 | 0 | 0
2022-09-19 18:00 | 85.4109 | 4.5891 | 23 | 0 | 1 | 1 | 0 | 0 | -14.452 | 0 | 0 | 274.994 | 256.65 | 256.609 | 0 | 0.0030897 | 0 | 0 | 256.65 | 293 | 0 | 256.65 | 297.072 | 256.65 | 381.387 | 44165900 | 3892200 | 0 | 0 | 293 | 293 | 0 | 0 | 0 | 0
2022-09-19 19:00 | 97.7175 | -7.7175 | 22 | 0 | 1 | 1 | 0 | 0 | -13.5452 | 0 | 0 | 266.903 | 248.105 | 248.07 | 0 | 0.0030498 | 0 | 0 | 248.105 | 293 | 0 | 248.105 | 297.048 | 248.105 | 381.029 | 44165900 | 3892200 | 0 | 0 | 293 | 293 | 0 | 0 | 0 | 0
2022-09-19 20:00 | 110.185 | -20.185 | 22 | 0 | 1 | 1 | 0 | 0 | -12.6784 | 0 | 0 | 259.01 | 240.448 | 240.418 | 0 | 0.0030119 | 0 | 0 | 240.448 | 293 | 0 | 240.448 | 297.023 | 240.448 | 380.671 | 44165900 | 3892200 | 0 | 0 | 293 | 293 | 0 | 0 | 0 | 0
2022-09-19 21:00 | 122.088 | -32.088 | 21 | 0 | 1 | 1 | 0 | 0 | -11.942 | 0 | 0 | 251.427 | 233.388 | 233.361 | 0 | 0.0029769 | 0 | 0 | 233.388 | 293 | 0 | 233.388 | 296.999 | 233.388 | 380.313 | 44165900 | 3892200 | 0 | 0 | 293 | 293 | 0 | 0 | 0 | 0
2022-09-19 22:00 | 132.844 | -42.844 | 20 | 0 | 1 | 1 | 0 | 0 | -11.2649 | 0 | 0 | 244.194 | 226.798 | 226.773 | 0 | 0.0029452 | 0 | 0 | 226.798 | 293 | 0 | 226.798 | 296.974 | 226.798 | 379.954 | 44165900 | 3892200 | 0 | 0 | 293 | 293 | 0 | 0 | 0 | 0
2022-09-19 23:00 | 141.361 | -51.361 | 20 | 0 | 1 | 1 | 0 | 0 | -10.6579 | 0 | 0 | 237.312 | 220.592 | 220.568 | 0 | 0.0029164 | 0 | 0 | 220.592 | 293 | 0 | 220.592 | 296.95 | 220.592 | 379.596 | 44165900 | 3892200 | 0 | 0 | 293 | 293 | 0 | 0 | 0 | 0
2022-09-20 | 145.819 | -55.819 | 19 | 0 | 1 | 1 | 0 | 0 | -10.1258 | 0 | 0 | 230.761 | 214.692 | 214.67 | 0 | 0.0028905 | 0 | 0 | 214.692 | 293 | 0 | 214.692 | 296.925 | 214.692 | 379.237 | 44165900 | 3892200 | 0 | 0 | 293 | 293 | 0 | 0 | 0 | 0
2022-09-20 01:00 | 144.596 | -54.596 | 19 | 0 | 1 | 1 | 0 | 0 | -9.5917 | 0 | 0 | 224.53 | 209.109 | 209.088 | 0 | 0.0028672 | 0 | 0 | 209.109 | 293 | 0 | 209.109 | 296.9 | 209.109 | 378.878 | 44165900 | 3892200 | 0 | 0 | 293 | 293 | 0 | 0 | 0 | 0
2022-09-20 02:00 | 138.202 | -48.202 | 19 | 0 | 1 | 1 | 0 | 0 | -9.1036 | 0 | 0 | 218.602 | 203.805 | 203.786 | 0 | 0.0028461 | 0 | 0 | 203.805 | 293 | 0 | 203.805 | 296.876 | 203.805 | 378.52 | 44165900 | 3892200 | 0 | 0 | 293 | 293 | 0 | 0 | 0 | 0
2022-09-20 03:00 | 128.579 | -38.579 | 18 | 0 | 1 | 1 | 0 | 0 | -8.6632 | 0 | 0 | 212.952 | 198.742 | 198.724 | 0 | 0.0028271 | 0 | 0 | 198.742 | 293 | 0 | 198.742 | 296.851 | 198.742 | 378.16 | 44165900 | 3892200 | 0 | 0 | 293 | 293 | 0 | 0 | 0 | 0
2022-09-20 04:00 | 117.257 | -27.257 | 18 | 0 | 1 | 1 | 0 | 0 | -8.2485 | 0 | 0 | 207.564 | 193.909 | 193.892 | 0 | 0.0028099 | 0 | 0 | 193.909 | 293 | 0 | 193.909 | 296.826 | 193.909 | 377.802 | 44165900 | 3892200 | 0 | 0 | 293 | 293 | 0 | 0 | 0 | 0
2022-09-20 05:00 | 105.076 | -15.076 | 18 | 0 | 1 | 1 | 0 | 0 | -7.9039 | 0 | 0 | 202.41 | 189.256 | 189.239 | 0 | 0.0027943 | 0 | 0 | 189.256 | 293 | 0 | 189.256 | 296.802 | 189.256 | 377.443 | 44165900 | 3892200 | 0 | 0 | 293 | 293 | 0 | 0 | 0 | 0
2022-09-20 06:00 | 92.4944 | -2.4944 | 19 | 208 | 1 | 1 | 0 | 197.577 | -7.63 | 0 | 0 | 197.458 | 184.739 | 184.723 | 0 | 0.0027803 | 0 | 0 | 184.739 | 293 | 0 | 184.739 | 296.777 | 184.739 | 377.086 | 44165900 | 3892200 | 0 | 0 | 293 | 293 | 0 | 0 | 0 | 0
2022-09-20 07:00 | 80.2788 | 9.7212 | 23 | 609 | 0 | 1 | 0 | 578.482 | 234.82 | 0 | 0 | 277.711 | 300 | 351.958 | 0.181 | 0.30147 | 0 | 0 | 351.958 | 293 | 0 | 300 | 296.753 | 351.958 | 376.734 | 44165900 | 3892200 | 0 | 0 | 293 | 293 | 0 | 0 | 0 | 0
2022-09-20 08:00 | 67.7997 | 22.2003 | 26 | 768 | 0 | 1 | 6288670 | 729.514 | 479.636 | 0 | 407.065 | 295.323 | 295.498 | 390.439 | 0.181 | 4.4403 | 0 | -1765080 | 379.323 | 299.996 | -2890830 | 296.753 | 296.728 | 387.476 | 381.11 | 41275100 | 6783030 | 0 | 4679300 | 390.731 | 293 | 311.798 | 58.8251 | 0.356 | -43.2528
2022-09-20 09:00 | 55.7738 | 34.2262 | 28 | 847 | 0 | 1 | 7930750 | 804.555 | 513.08 | 0 | 509.11 | 296.847 | 297.103 | 390.79 | 0.181 | 5.7992 | 0 | -3531980 | 379.609 | 300.439 | -5784760 | 296.728 | 296.7 | 387.066 | 383.742 | 35490300 | 12567800 | 0 | 4694370 | 390.79 | 293.4 | 311.798 | 116.954 | 0.37527 | -82.1111
2022-09-20 10:00 | 44.7989 | 45.2011 | 29 | 623 | 0 | 1 | 5417610 | 591.78 | 352.614 | 0 | 352.984 | 294.752 | 294.552 | 390.148 | 0.181 | 1.8366 | 0 | -751851 | 379.997 | 299.429 | -1230930 | 296.7 | 296.67 | 387.404 | 383.969 | 34259400 | 13798700 | 0 | 4727430 | 390.148 | 293.4 | 311.798 | 116.277 | 0.37378 | -17.1308
2022-09-20 11:00 | 35.9935 | 54.0065 | 30 | 467 | 0 | 1 | 3639680 | 443.598 | 243.437 | 0 | 241.108 | 294.034 | 293.929 | 391.017 | 0.181 | 0.58164 | 0 | 1227580 | 381.02 | 301.762 | 1999680 | 296.825 | 296.65 | 383.969 | 383.862 | 36259100 | 11799100 | 0 | 4867250 | 387.979 | 293.929 | 311.756 | 115.766 | 0.37212 | 0.0027778
2022-09-20 12:00 | 31.3349 | 58.6651 | 30 | 426 | 0 | 1 | 3082430 | 404.652 | 206.068 | 0 | 204.228 | 294.19 | 294.223 | 391.293 | 0.181 | 0.35398 | 0 | 1817030 | 380.688 | 301.852 | 2960170 | 297.334 | 296.675 | 383.862 | 383.728 | 39219300 | 8838880 | 0 | 4899460 | 387.015 | 294.223 | 309.493 | 115.125 | 0.37221 | 0
2022-09-20 13:00 | 32.6828 | 57.3172 | 30 | 399 | 0 | 1 | 2786410 | 379.005 | 184.71 | 0 | 183.873 | 294.216 | 294.223 | 390.925 | 0.181 | 0.25984 | 0 | 2112890 | 380.441 | 301.967 | 3441860 | 297.42 | 296.711 | 383.728 | 383.531 | 42661100 | 5397020 | 0 | 4899300 | 386.418 | 294.223 | 307.38 | 114.284 | 0.37236 | 0
2022-09-20 14:00 | 39.4196 | 50.5804 | 29 | 346 | 0 | 1 | 2436520 | 328.661 | 163.824 | 0 | 163.629 | 292.684 | 292.16 | 390.712 | 0.181 | 0.17445 | 0 | 924483 | 380.613 | 302.014 | 1504010 | 294.937 | 296.627 | 383.531 | 383.233 | 44165100 | 3893010 | 0 | 3361000 | 387.934 | 292.16 | 218.981 | 83.2005 | 0.37822 | 0.00083333
2022-09-20 15:00 | 49.3538 | 40.6462 | 28 | 109 | 0 | 1 | 743530 | 103.538 | 36.1681 | 0 | 42.1015 | 295.422 | 301.641 | 384.537 | 0.181 | 0.0033289 | 0 | -743530 | 382.922 | 299.185 | -1213440 | 296.627 | 296.602 | 381.966 | 382.662 | 42951700 | 5106450 | 0 | 0 | 293 | 293 | 0 | 0 | 0 | 0
2022-09-20 16:00 | 60.8845 | 29.1155 | 27 | 514 | 0 | 1 | 4326990 | 488.242 | 300.677 | 0 | 286.955 | 293.191 | 293 | 390.294 | 0.181 | 1.0782 | 0 | 567664 | 380.039 | 301.912 | 923496 | 295.479 | 296.555 | 382.662 | 382.365 | 43875200 | 4182950 | 0 | 4894650 | 389.089 | 293 | 320.327 | 59.744 | 0.356 | 0.0011111
2022-09-20 17:00 | 73.1737 | 16.8263 | 26 | 0 | 0 | 1 | 0 | 0 | -16.9164 | 0 | 0 | 295.281 | 300 | 341.468 | 0.181 | 0.0031596 | 0 | 0 | 341.468 | 293 | 0 | 300 | 296.531 | 341.468 | 382.035 | 43875200 | 4182950 | 0 | 0 | 293 | 293 | 0 | 0 | 0 | 0
2022-09-20 18:00 | 85.6834 | 4.3166 | 24 | 0 | 0 | 1 | 0 | 0 | -16.941 | 0 | 0 | 296.732 | 300 | 310.857 | 0 | 0.0031681 | 0 | 0 | 310.857 | 293 | 0 | 300 | 296.506 | 310.857 | 381.703 | 43875200 | 4182950 | 0 | 0 | 293 | 293 | 0 | 0 | 0 | 0
2022-09-20 19:00 | 98.0021 | -8.0021 | 23 | 0 | 1 | 1 | 0 | 0 | -16.7328 | 0 | 0 | 294.921 | 290.852 | 290.812 | 0 | 0.0031717 | 0 | 0 | 290.852 | 293 | 0 | 290.852 | 296.482 | 290.852 | 381.371 | 43875200 | 4182950 | 0 | 0 | 293 | 293 | 0 | 0 | 0 | 0
2022-09-20 20:00 | 110.481 | -20.481 | 23 | 0 | 1 | 1 | 0 | 0 | -15.9994 | 0 | 0 | 289.233 | 276.421 | 276.359 | 0 | 0.0031563 | 0 | 0 | 276.421 | 293 | 0 | 276.421 | 296.457 | 276.421 | 381.039 | 43875200 | 4182950 | 0 | 0 | 293 | 293 | 0 | 0 | 0 | 0
2022-09-20 21:00 | 122.406 | -32.406 | 23 | 0 | 1 | 1 | 0 | 0 | -15.1157 | 0 | 0 | 281.844 | 265.05 | 265.003 | 0 | 0.0031232 | 0 | 0 | 265.05 | 293 | 0 | 265.05 | 296.433 | 265.05 | 380.707 | 43875200 | 4182950 | 0 | 0 | 293 | 293 | 0 | 0 | 0 | 0
2022-09-20 22:00 | 133.195 | -43.195 | 23 | 0 | 1 | 1 | 0 | 0 | -14.2033 | 0 | 0 | 273.867 | 255.526 | 255.487 | 0 | 0.0030841 | 0 | 0 | 255.526 | 293 | 0 | 255.526 | 296.409 | 255.526 | 380.375 | 43875200 | 4182950 | 0 | 0 | 293 | 293 | 0 | 0 | 0 | 0
2022-09-20 23:00 | 141.747 | -51.747 | 23 | 0 | 1 | 1 | 0 | 0 | -13.3334 | 0 | 0 | 265.845 | 247.175 | 247.142 | 0 | 0.0030446 | 0 | 0 | 247.175 | 293 | 0 | 247.175 | 296.384 | 247.175 | 380.044 | 43875200 | 4182950 | 0 | 0 | 293 | 293 | 0 | 0 | 0 | 0
2022-09-21 | 146.215 | -56.215 | 22 | 0 | 1 | 1 | 0 | 0 | -12.4974 | 0 | 0 | 258.037 | 239.649 | 239.619 | 0 | 0.0030072 | 0 | 0 | 239.649 | 293 | 0 | 239.649 | 296.36 | 239.649 | 379.712 | 43875200 | 4182950 | 0 | 0 | 293 | 293 | 0 | 0 | 0 | 0
2022-09-21 01:00 | 144.945 | -54.945 | 21 | 0 | 1 | 1 | 0 | 0 | -11.772 | 0 | 0 | 250.545 | 232.697 | 232.67 | 0 | 0.0029729 | 0 | 0 | 232.697 | 293 | 0 | 232.697 | 296.335 | 232.697 | 379.38 | 43875200 | 4182950 | 0 | 0 | 293 | 293 | 0 | 0 | 0 | 0
2022-09-21 02:00 | 138.474 | -48.474 | 21 | 0 | 1 | 1 | 0 | 0 | -11.1259 | 0 | 0 | 243.398 | 226.189 | 226.164 | 0 | 0.0029417 | 0 | 0 | 226.189 | 293 | 0 | 226.189 | 296.311 | 226.189 | 379.048 | 43875200 | 4182950 | 0 | 0 | 293 | 293 | 0 | 0 | 0 | 0
2022-09-21 03:00 | 128.788 | -38.788 | 20 | 0 | 1 | 1 | 0 | 0 | -10.6115 | 0 | 0 | 236.576 | 219.983 | 219.959 | 0 | 0.0029134 | 0 | 0 | 219.983 | 293 | 0 | 219.983 | 296.286 | 219.983 | 378.715 | 43875200 | 4182950 | 0 | 0 | 293 | 293 | 0 | 0 | 0 | 0
2022-09-21 04:00 | 117.424 | -27.424 | 20 | 0 | 1 | 1 | 0 | 0 | -10.0851 | 0 | 0 | 230.07 | 214.094 | 214.072 | 0 | 0.0028878 | 0 | 0 | 214.094 | 293 | 0 | 214.094 | 296.261 | 214.094 | 378.383 | 43875200 | 4182950 | 0 | 0 | 293 | 293 | 0 | 0 | 0 | 0
2022-09-21 05:00 | 105.218 | -15.218 | 20 | 0 | 1 | 1 | 0 | 0 | -9.6102 | 0 | 0 | 223.861 | 208.48 | 208.46 | 0 | 0.0028648 | 0 | 0 | 208.48 | 293 | 0 | 208.48 | 296.237 | 208.48 | 378.05 | 43875200 | 4182950 | 0 | 0 | 293 | 293 | 0 | 0 | 0 | 0
2022-09-21 06:00 | 92.6267 | -2.6267 | 20 | 0 | 1 | 1 | 0 | 0 | -9.241 | 0 | 0 | 217.914 | 203.057 | 203.038 | 0 | 0.0028439 | 0 | 0 | 203.057 | 293 | 0 | 203.057 | 296.212 | 203.057 | 377.719 | 43875200 | 4182950 | 0 | 0 | 293 | 293 | 0 | 0 | 0 | 0
2022-09-21 07:00 | 80.4113 | 9.5887 | 21 | 67 | 1 | 1 | 0 | 63.6425 | 15.8738 | 0 | 0 | 217.945 | 218.024 | 218.068 | 0.181 | 0.0028436 | 0 | 0 | 218.024 | 293 | 0 | 218.024 | 296.187 | 218.024 | 377.388 | 43875200 | 4182950 | 0 | 0 | 293 | 293 | 0 | 0 | 0 | 0
2022-09-21 08:00 | 67.9469 | 22.0531 | 23 | 0 | 1 | 1 | 0 | 0 | -9.2828 | 0 | 0 | 215.648 | 209.864 | 209.836 | 0.181 | 0.0028254 | 0 | 0 | 209.864 | 293 | 0 | 209.864 | 296.163 | 209.864 | 377.059 | 43875200 | 4182950 | 0 | 0 | 293 | 293 | 0 | 0 | 0 | 0
2022-09-21 09:00 | 55.9505 | 34.0495 | 26 | 394 | 0 | 1 | 0 | 374.256 | 221.285 | 0 | 0 | 281.427 | 300 | 356.391 | 0.181 | 0.28324 | 0 | 0 | 356.391 | 293 | 0 | 300 | 296.139 | 356.391 | 376.734 | 43875200 | 4182950 | 0 | 0 | 293 | 293 | 0 | 0 | 0 | 0
2022-09-21 10:00 | 45.0256 | 44.9744 | 28 | 287 | 0 | 1 | 1698680 | 272.618 | 144.208 | 0 | 102.233 | 289.328 | 293 | 381.763 | 0.181 | 0.10659 | 0 | 173181 | 374.736 | 301.009 | 280794 | 294.832 | 296.107 | 376.734 | 376.399 | 44156000 | 3902160 | 0 | 1871860 | 381.113 | 293 | 111.787 | 19.2157 | 0.356 | 0.00027778
2022-09-21 11:00 | 36.2937 | 53.7063 | 29 | 429 | 0 | 1 | 3119320 | 407.502 | 219.907 | 0 | 208.241 | 291.065 | 291.407 | 389.494 | 0.181 | 0.40087 | 0 | 0 | 389.494 | 291.407 | 0 | 291.407 | 296.083 | 389.494 | 376.054 | 44156000 | 3902160 | 0 | 3119320 | 389.494 | 291.407 | 208.241 | 78.5278 | 0.37752 | 0
2022-09-21 12:00 | 31.7099 | 58.2901 | 30 | 414 | 0 | 1 | 2884120 | 393.254 | 198.248 | 0 | 195.109 | 291.34 | 291.407 | 390.727 | 0.181 | 0.29355 | 0 | 0 | 390.727 | 291.407 | 0 | 291.407 | 296.06 | 390.727 | 375.71 | 44156000 | 3902160 | 0 | 2884120 | 390.727 | 291.407 | 195.109 | 73.4215 | 0.37496 | 0
2022-09-21 13:00 | 33.0802 | 56.9198 | 31 | 213 | 0 | 1 | 1177920 | 202.326 | 83.1067 | 0 | 82.1246 | 289.645 | 287.859 | 390.46 | 0.181 | 0.020044 | 0 | 0 | 390.727 | 287.859 | 0 | 287.859 | 296.036 | 390.727 | 375.368 | 44156000 | 3902160 | 0 | 1177920 | 390.727 | 287.859 | 82.3518 | 29.2959 | 0.35435 | 0
2022-09-21 14:00 | 39.788 | 50.212 | 31 | 489 | 0 | 1 | 3553340 | 464.495 | 243.541 | 0 | 239.419 | 291.773 | 292.106 | 390.97 | 0.181 | 0.54359 | 0 | 0 | 390.727 | 292.106 | 0 | 292.106 | 296.013 | 390.727 | 375.025 | 44156000 | 3902160 | 0 | 3553340 | 390.727 | 292.106 | 238.794 | 89.4825 | 0.37487 | 0
2022-09-21 15:00 | 49.685 | 40.315 | 30 | 290 | 0 | 1 | 2099440 | 275.468 | 143.622 | 0 | 143.52 | 290.34 | 289.7 | 390.203 | 0.181 | 0.11127 | 0 | 0 | 390.203 | 289.7 | 0 | 289.7 | 295.989 | 390.203 | 374.683 | 44156000 | 3902160 | 0 | 2099440 | 390.203 | 289.7 | 143.52 | 52.9829 | 0.36903 | 0
2022-09-21 16:00 | 61.1883 | 28.8117 | 29 | 341 | 0 | 1 | 2710920 | 323.912 | 187.145 | 0 | 184.934 | 290.528 | 290.581 | 390.783 | 0.181 | 0.24159 | 0 | 0 | 390.783 | 290.581 | 0 | 290.581 | 295.965 | 390.783 | 374.339 | 44156000 | 3902160 | 0 | 2710920 | 390.783 | 290.581 | 184.934 | 69.4217 | 0.37559 | 0
2022-09-21 17:00 | 73.4609 | 16.5391 | 26 | 369 | 0 | 1 | 718963 | 350.509 | 38.8299 | 0 | 41.762 | 293.755 | 301.107 | 386.089 | 0.181 | 0.0033275 | 0 | -718963 | 375.342 | 298.572 | -1173930 | 295.965 | 295.941 | 383.47 | 376.184 | 42982100 | 5076090 | 0 | 0 | 293 | 293 | 0 | 0 | 0 | 0
2022-09-21 18:00 | 85.955 | 4.045 | 24 | 0 | 0 | 1 | 0 | 0 | -17.1619 | 0 | 0 | 295.672 | 300 | 338.834 | 0 | 0.0031619 | 0 | 0 | 338.91 | 293 | 0 | 300 | 295.916 | 338.91 | 375.914 | 42982100 | 5076090 | 0 | 0 | 293 | 293 | 0 | 0 | 0 | 0
2022-09-21 19:00 | 98.2865 | -8.2865 | 23 | 0 | 0 | 1 | 0 | 0 | -17.3286 | 0 | 0 | 297.004 | 300 | 308.965 | 0 | 0.0031694 | 0 | 0 | 308.965 | 293 | 0 | 300 | 295.891 | 308.965 | 375.645 | 42982100 | 5076090 | 0 | 0 | 293 | 293 | 0 | 0 | 0 | 0
2022-09-21 20:00 | 110.777 | -20.777 | 22 | 0 | 1 | 1 | 0 | 0 | -17.1038 | 0 | 0 | 294.604 | 289.217 | 289.17 | 0 | 0.0031716 | 0 | 0 | 289.217 | 293 | 0 | 289.217 | 295.867 | 289.217 | 375.375 | 42982100 | 5076090 | 0 | 0 | 293 | 293 | 0 | 0 | 0 | 0
2022-09-21 21:00 | 122.724 | -32.724 | 22 | 0 | 1 | 1 | 0 | 0 | -16.3896 | 0 | 0 | 288.51 | 274.775 | 274.714 | 0 | 0.0031531 | 0 | 0 | 274.775 | 293 | 0 | 274.775 | 295.842 | 274.775 | 375.105 | 42982100 | 5076090 | 0 | 0 | 293 | 293 | 0 | 0 | 0 | 0
2022-09-21 22:00 | 133.545 | -43.545 | 21 | 0 | 1 | 1 | 0 | 0 | -15.5174 | 0 | 0 | 280.806 | 263.277 | 263.229 | 0 | 0.0031181 | 0 | 0 | 263.277 | 293 | 0 | 263.277 | 295.817 | 263.277 | 374.834 | 42982100 | 5076090 | 0 | 0 | 293 | 293 | 0 | 0 | 0 | 0
2022-09-21 23:00 | 142.133 | -52.133 | 21 | 0 | 1 | 1 | 0 | 0 | -14.5976 | 0 | 0 | 272.563 | 253.581 | 253.541 | 0 | 0.0030777 | 0 | 0 | 253.581 | 293 | 0 | 253.581 | 295.792 | 253.581 | 374.564 | 42982100 | 5076090 | 0 | 0 | 293 | 293 | 0 | 0 | 0 | 0
2022-09-22 | 146.611 | -56.611 | 20 | 0 | 1 | 1 | 0 | 0 | -13.7336 | 0 | 0 | 264.297 | 245.023 | 244.989 | 0 | 0.0030374 | 0 | 0 | 245.023 | 293 | 0 | 245.023 | 295.766 | 245.023 | 374.293 | 42982100 | 5076090 | 0 | 0 | 293 | 293 | 0 | 0 | 0 | 0
2022-09-22 01:00 | 145.293 | -55.293 | 20 | 0 | 1 | 1 | 0 | 0 | -12.8864 | 0 | 0 | 256.262 | 237.293 | 237.263 | 0 | 0.0029994 | 0 | 0 | 237.293 | 293 | 0 | 237.293 | 295.741 | 237.293 | 374.022 | 42982100 | 5076090 | 0 | 0 | 293 | 293 | 0 | 0 | 0 | 0
2022-09-22 02:00 | 138.746 | -48.746 | 20 | 0 | 1 | 1 | 0 | 0 | -12.0777 | 0 | 0 | 248.573 | 230.208 | 230.181 | 0 | 0.0029647 | 0 | 0 | 230.208 | 293 | 0 | 230.208 | 295.716 | 230.208 | 373.751 | 42982100 | 5076090 | 0 | 0 | 293 | 293 | 0 | 0 | 0 | 0
2022-09-22 03:00 | 128.996 | -38.996 | 20 | 0 | 1 | 1 | 0 | 0 | -11.306 | 0 | 0 | 241.277 | 223.66 | 223.635 | 0 | 0.0029333 | 0 | 0 | 223.66 | 293 | 0 | 223.66 | 295.691 | 223.66 | 373.481 | 42982100 | 5076090 | 0 | 0 | 293 | 293 | 0 | 0 | 0 | 0
2022-09-22 04:00 | 117.59 | -27.59 | 20 | 0 | 1 | 1 | 0 | 0 | -10.6296 | 0 | 0 | 234.373 | 217.532 | 217.509 | 0 | 0.0029051 | 0 | 0 | 217.532 | 293 | 0 | 217.532 | 295.666 | 217.532 | 373.211 | 42982100 | 5076090 | 0 | 0 | 293 | 293 | 0 | 0 | 0 | 0
2022-09-22 05:00 | 105.361 | -15.361 | 19 | 0 | 1 | 1 | 0 | 0 | -10.0559 | 0 | 0 | 227.833 | 211.724 | 211.703 | 0 | 0.0028798 | 0 | 0 | 211.724 | 293 | 0 | 211.724 | 295.641 | 211.724 | 372.94 | 42982100 | 5076090 | 0 | 0 | 293 | 293 | 0 | 0 | 0 | 0
2022-09-22 06:00 | 92.7593 | -2.7593 | 20 | 153 | 1 | 1 | 0 | 145.333 | -9.6088 | 0 | 0 | 221.61 | 206.146 | 206.126 | 0 | 0.0028571 | 0 | 0 | 206.146 | 293 | 0 | 206.146 | 295.616 | 206.146 | 372.67 | 42982100 | 5076090 | 0 | 0 | 293 | 293 | 0 | 0 | 0 | 0
2022-09-22 07:00 | 80.5447 | 9.4553 | 23 | 550 | 0 | 1 | 0 | 522.438 | 200.905 | 0 | 0 | 279.746 | 300 | 348.828 | 0.181 | 0.20065 | 0 | 0 | 348.828 | 293 | 0 | 300 | 295.591 | 348.828 | 372.403 | 42982100 | 5076090 | 0 | 0 | 293 | 293 | 0 | 0 | 0 | 0
2022-09-22 08:00 | 68.0956 | 21.9044 | 26 | 712 | 0 | 1 | 5693670 | 676.32 | 441.094 | 0 | 371.044 | 294.279 | 294.472 | 390.169 | 0.181 | 3.3745 | 0 | -1068340 | 372.02 | 298.55 | -1748030 | 295.591 | 295.566 | 387.198 | 375.995 | 41234000 | 6824120 | 0 | 4708020 | 390.169 | 293 | 311.798 | 58.8073 | 0.356 | -22.9694
2022-09-22 09:00 | 56.1291 | 33.8709 | 29 | 793 | 0 | 1 | 7259070 | 753.261 | 475.926 | 0 | 471.196 | 295.911 | 296.225 | 390.958 | 0.181 | 4.4821 | 0 | -2772860 | 375.631 | 299.157 | -4538930 | 295.566 | 295.539 | 387.354 | 380.413 | 36695100 | 11363000 | 0 | 4687520 | 390.958 | 293.438 | 311.798 | 116.487 | 0.37379 | -55.9194
2022-09-22 10:00 | 45.2547 | 44.7453 | 31 | 834 | 0 | 1 | 7277840 | 792.207 | 479.334 | 0 | 476.165 | 296.233 | 296.229 | 391.936 | 0.181 | 4.4892 | 0 | -2827830 | 377.94 | 299.171 | -4630730 | 295.539 | 295.509 | 388.042 | 382.537 | 32064400 | 15993800 | 0 | 4650520 | 391.689 | 293.438 | 311.798 | 115.54 | 0.37079 | -55.6972
2022-09-22 11:00 | 36.596 | 53.404 | 32 | 850 | 0 | 1 | 7131460 | 807.405 | 465.353 | 0 | 464.562 | 296.238 | 296.061 | 391.544 | 0.181 | 4.168 | 0 | -2665250 | 379.062 | 299.099 | -4364420 | 295.509 | 295.474 | 388.082 | 383.659 | 27699900 | 20358200 | 0 | 4650520 | 391.689 | 293.438 | 311.798 | 114.983 | 0.36926 | -51.1972
2022-09-22 12:00 | 32.0859 | 57.9141 | 33 | 841 | 0 | 1 | 6661800 | 798.856 | 433.63 | 0 | 433.302 | 295.664 | 295.791 | 390.884 | 0.181 | 3.3962 | 0 | -2091970 | 379.566 | 298.869 | -3424040 | 295.474 | 295.435 | 387.469 | 384.15 | 24275900 | 23782200 | 0 | 4705140 | 390.884 | 293.743 | 311.798 | 114.578 | 0.36771 | -37.5861
2022-09-22 13:00 | 33.478 | 56.522 | 33 | 801 | 0 | 1 | 6089560 | 760.86 | 398.725 | 0 | 397.781 | 295.293 | 295.289 | 390.941 | 0.181 | 2.6128 | 0 | -1477310 | 379.763 | 298.606 | -2417940 | 295.435 | 295.39 | 387.69 | 384.425 | 21858000 | 26200200 | 0 | 4705140 | 390.884 | 293.743 | 311.798 | 114.578 | 0.36771 | -25.8028
2022-09-22 14:00 | 40.157 | 49.843 | 32 | 309 | 0 | 1 | 2120050 | 293.515 | 140.523 | 0 | 139.118 | 294.841 | 294.645 | 390.789 | 0.181 | 0.11667 | 0 | 2777070 | 381.014 | 300.265 | 4526800 | 298.028 | 295.803 | 384.425 | 384.368 | 26384800 | 21673400 | 0 | 4898440 | 384.408 | 294.645 | 298.921 | 110.638 | 0.3698 | -0.36667
2022-09-22 15:00 | 50.0169 | 39.9831 | 31 | 0 | 0 | 1 | 0 | 0 | -17.5154 | 0 | 0 | 296.427 | 300 | 341.693 | 0.181 | 0.0031674 | 0 | 4898990 | 380.584 | 298.492 | 7987880 | 298.953 | 296.505 | 384.368 | 384.289 | 34372600 | 13685500 | 0 | 4898990 | 379.966 | 295.206 | 281.618 | 104.551 | 0.37194 | 0
2022-09-22 16:00 | 61.4926 | 28.5074 | 29 | 0 | 0 | 1 | 0 | 0 | -17.5015 | 0 | 0 | 297.527 | 300 | 310.836 | 0.181 | 0.0031733 | 0 | 4898990 | 380.482 | 297.491 | 7987400 | 298.948 | 296.941 | 384.289 | 384.138 | 42360000 | 5698110 | 0 | 4898990 | 380.333 | 295.206 | 282.907 | 106.107 | 0.37486 | 0
2022-09-22 17:00 | 73.7483 | 16.2517 | 28 | 0 | 1 | 1 | 0 | 0 | -17.072 | 0 | 0 | 295.441 | 290.762 | 290.722 | 0.181 | 0.0031754 | 0 | 1111470 | 381.016 | 296.496 | 1805920 | 292.285 | 296.727 | 384.138 | 383.846 | 44166000 | 3892190 | 0 | 1111470 | 381.016 | 289.3 | 68.9327 | 24.6699 | 0.35638 | 0
2022-09-22 18:00 | 86.2257 | 3.7743 | 26 | 0 | 1 | 1 | 0 | 0 | -16.1696 | 0 | 0 | 289.568 | 276.349 | 276.288 | 0 | 0.0031588 | 0 | 0 | 276.349 | 293 | 0 | 276.349 | 296.703 | 276.349 | 383.49 | 44166000 | 3892190 | 0 | 0 | 293 | 293 | 0 | 0 | 0 | 0
2022-09-22 19:00 | 98.5706 | -8.5706 | 25 | 0 | 1 | 1 | 0 | 0 | -15.2262 | 0 | 0 | 282.057 | 264.994 | 264.946 | 0 | 0.0031247 | 0 | 0 | 264.994 | 293 | 0 | 264.994 | 296.679 | 264.994 | 383.133 | 44166000 | 3892190 | 0 | 0 | 293 | 293 | 0 | 0 | 0 | 0
2022-09-22 20:00 | 111.073 | -21.073 | 24 | 0 | 1 | 1 | 0 | 0 | -14.2861 | 0 | 0 | 273.996 | 255.469 | 255.43 | 0 | 0.003085 | 0 | 0 | 255.469 | 293 | 0 | 255.469 | 296.655 | 255.469 | 382.776 | 44166000 | 3892190 | 0 | 0 | 293 | 293 | 0 | 0 | 0 | 0
2022-09-22 21:00 | 123.041 | -33.041 | 22 | 0 | 1 | 1 | 0 | 0 | -13.4001 | 0 | 0 | 265.911 | 247.101 | 247.067 | 0 | 0.0030451 | 0 | 0 | 247.101 | 293 | 0 | 247.101 | 296.63 | 247.101 | 382.417 | 44166000 | 3892190 | 0 | 0 | 293 | 293 | 0 | 0 | 0 | 0
2022-09-22 22:00 | 133.895 | -43.895 | 22 | 0 | 1 | 1 | 0 | 0 | -12.5852 | 0 | 0 | 258.049 | 239.532 | 239.502 | 0 | 0.0030074 | 0 | 0 | 239.532 | 293 | 0 | 239.532 | 296.606 | 239.532 | 382.058 | 44166000 | 3892190 | 0 | 0 | 293 | 293 | 0 | 0 | 0 | 0
2022-09-22 23:00 | 142.519 | -52.519 | 21 | 0 | 1 | 1 | 0 | 0 | -11.8506 | 0 | 0 | 250.507 | 232.543 | 232.515 | 0 | 0.0029728 | 0 | 0 | 232.543 | 293 | 0 | 232.543 | 296.582 | 232.543 | 381.698 | 44166000 | 3892190 | 0 | 0 | 293 | 293 | 0 | 0 | 0 | 0
2022-09-23 | 147.008 | -57.008 | 20 | 0 | 1 | 1 | 0 | 0 | -11.1829 | 0 | 0 | 243.319 | 226.007 | 225.982 | 0 | 0.0029414 | 0 | 0 | 226.007 | 293 | 0 | 226.007 | 296.557 | 226.007 | 381.338 | 44166000 | 3892190 | 0 | 0 | 293 | 293 | 0 | 0 | 0 | 0
2022-09-23 01:00 | 145.641 | -55.641 | 20 | 0 | 1 | 1 | 0 | 0 | -10.5193 | 0 | 0 | 236.497 | 219.901 | 219.878 | 0 | 0.0029131 | 0 | 0 | 219.901 | 293 | 0 | 219.901 | 296.533 | 219.901 | 380.978 | 44166000 | 3892190 | 0 | 0 | 293 | 293 | 0 | 0 | 0 | 0
2022-09-23 02:00 | 139.016 | -49.016 | 19 | 0 | 1 | 1 | 0 | 0 | -9.9671 | 0 | 0 | 230.018 | 214.11 | 214.089 | 0 | 0.0028876 | 0 | 0 | 214.11 | 293 | 0 | 214.11 | 296.508 | 214.11 | 380.618 | 44166000 | 3892190 | 0 | 0 | 293 | 293 | 0 | 0 | 0 | 0
2022-09-23 03:00 | 129.203 | -39.203 | 19 | 0 | 1 | 1 | 0 | 0 | -9.446 | 0 | 0 | 223.864 | 208.617 | 208.597 | 0 | 0.0028646 | 0 | 0 | 208.617 | 293 | 0 | 208.617 | 296.483 | 208.617 | 380.258 | 44166000 | 3892190 | 0 | 0 | 293 | 293 | 0 | 0 | 0 | 0
2022-09-23 04:00 | 117.756 | -27.756 | 19 | 0 | 1 | 1 | 0 | 0 | -8.9972 | 0 | 0 | 218.005 | 203.367 | 203.348 | 0 | 0.0028439 | 0 | 0 | 203.367 | 293 | 0 | 203.367 | 296.459 | 203.367 | 379.898 | 44166000 | 3892190 | 0 | 0 | 293 | 293 | 0 | 0 | 0 | 0
2022-09-23 05:00 | 105.504 | -15.504 | 19 | 0 | 1 | 1 | 0 | 0 | -8.548 | 0 | 0 | 212.423 | 198.372 | 198.354 | 0 | 0.0028252 | 0 | 0 | 198.372 | 293 | 0 | 198.372 | 296.434 | 198.372 | 379.539 | 44166000 | 3892190 | 0 | 0 | 293 | 293 | 0 | 0 | 0 | 0
2022-09-23 06:00 | 92.8924 | -2.8924 | 20 | 134 | 1 | 1 | 0 | 127.285 | -8.1832 | 0 | 0 | 207.092 | 193.572 | 193.555 | 0 | 0.0028083 | 0 | 0 | 193.572 | 293 | 0 | 193.572 | 296.41 | 193.572 | 379.181 | 44166000 | 3892190 | 0 | 0 | 293 | 293 | 0 | 0 | 0 | 0
2022-09-23 07:00 | 80.6789 | 9.3211 | 23 | 540 | 0 | 1 | 0 | 512.94 | 194.135 | 0 | 0 | 272.631 | 300 | 338.765 | 0.181 | 0.15212 | 0 | 0 | 338.765 | 293 | 0 | 300 | 296.385 | 338.765 | 378.826 | 44166000 | 3892190 | 0 | 0 | 293 | 293 | 0 | 0 | 0 | 0
2022-09-23 08:00 | 68.2458 | 21.7542 | 25 | 715 | 0 | 1 | 5351760 | 679.17 | 442.404 | 0 | 349.101 | 293.754 | 294.116 | 389.96 | 0.181 | 3.3262 | 0 | -691856 | 379.708 | 299.076 | -1132390 | 296.385 | 296.361 | 387.257 | 380.452 | 43033600 | 5024580 | 0 | 4718790 | 389.96 | 293 | 311.798 | 59.0596 | 0.356 | -16.3572
2022-09-23 09:00 | 56.3098 | 33.6902 | 28 | 803 | 0 | 1 | 7327870 | 762.76 | 480.586 | 0 | 474.136 | 296.243 | 296.553 | 390.976 | 0.181 | 4.6529 | 0 | -2877420 | 379.841 | 299.949 | -4712230 | 296.361 | 296.335 | 387.375 | 383.661 | 38321300 | 9736810 | 0 | 4683500 | 390.976 | 293.369 | 311.798 | 116.961 | 0.37528 | -64.7361
2022-09-23 10:00 | 45.4861 | 44.5139 | 29 | 853 | 0 | 1 | 7555840 | 810.254 | 488.539 | 0 | 486.929 | 296.633 | 296.649 | 390.935 | 0.181 | 4.9664 | 0 | -3118130 | 380.718 | 299.977 | -5106230 | 296.335 | 296.306 | 387.278 | 384.813 | 33215100 | 14843000 | 0 | 4685590 | 390.935 | 293.369 | 311.798 | 116.413 | 0.3738 | -68.8556
2022-09-23 11:00 | 36.9004 | 53.0996 | 30 | 881 | 0 | 1 | 7372100 | 836.851 | 480.218 | 0 | 478.212 | 296.638 | 296.489 | 391.52 | 0.181 | 4.6345 | 0 | -2944310 | 381.086 | 299.93 | -4823080 | 296.306 | 296.272 | 387.88 | 385.495 | 28392000 | 19666100 | 0 | 4655940 | 391.52 | 293.369 | 311.798 | 115.97 | 0.37227 | -63.375
2022-09-23 12:00 | 32.4626 | 57.5374 | 31 | 207 | 0 | 1 | 1200120 | 196.627 | 80.6522 | 0 | 78.9327 | 295.689 | 294.727 | 391.07 | 0.181 | 0.021652 | 0 | 3700890 | 381.84 | 301.363 | 6036550 | 298.342 | 296.605 | 385.495 | 385.411 | 34428600 | 13629600 | 0 | 4900120 | 383.479 | 294.727 | 295.506 | 109.608 | 0.37144 | 0.24722
2022-09-23 13:00 | 33.8759 | 56.1241 | 31 | 62 | 0 | 1 | 1202820 | 58.8931 | 9.7504 | 0 | 55.2987 | 295.666 | 295.615 | 364.06 | 0.181 | 0.0032391 | 0 | 3696590 | 381.775 | 300.425 | 6032190 | 299.191 | 296.965 | 385.411 | 385.278 | 40460800 | 7597380 | 0 | 4899410 | 377.153 | 295.615 | 270.534 | 100.494 | 0.37216 | 0
2022-09-23 14:00 | 40.5264 | 49.4736 | 30 | 458 | 0 | 1 | 2395350 | 435.049 | 222.61 | 0 | 152.302 | 294.384 | 294.16 | 387.534 | 0.181 | 0.46351 | 0 | 2273630 | 381.867 | 302.062 | 3706760 | 297.461 | 296.983 | 385.278 | 385.03 | 44167500 | 3890620 | 0 | 4668990 | 384.774 | 294.16 | 287.609 | 107.284 | 0.37371 | -0.0027778
2022-09-23 15:00 | 50.3494 | 39.6506 | 29 | 800 | 0 | 1 | 6831880 | 759.91 | 447.622 | 0 | 440.139 | 296.335 | 296.39 | 390.673 | 0.181 | 3.8182 | 0 | -2350140 | 385.062 | 300.411 | -3850030 | 296.983 | 296.958 | 387.522 | 386.091 | 40317500 | 7740660 | 0 | 4685560 | 390.963 | 293.4 | 311.798 | 116.546 | 0.37378 | -56.6167
2022-09-23 16:00 | 61.7974 | 28.2026 | 28 | 287 | 0 | 1 | 2207590 | 272.618 | 146.188 | 0 | 145.613 | 294.477 | 293.727 | 390.444 | 0.181 | 0.13182 | 0 | 2361680 | 382.61 | 302.196 | 3851120 | 297.098 | 296.946 | 386.091 | 385.843 | 44168600 | 3889530 | 0 | 4569840 | 386.33 | 293.727 | 287.879 | 108.315 | 0.37682 | -0.15833
2022-09-23 17:00 | 74.0358 | 15.9642 | 25 | 196 | 0 | 1 | 1252100 | 186.178 | 9.3477 | 0 | 53.0005 | 296.389 | 300.725 | 363.54 | 0.181 | 0.003234 | 0 | -1252100 | 380.953 | 299.074 | -2019730 | 296.946 | 296.921 | 361.4 | 377.255 | 42148900 | 5909270 | 0 | 0 | 293 | 293 | 0 | 0 | 0 | 0
2022-09-23 18:00 | 86.495 | 3.505 | 23 | 0 | 0 | 1 | 0 | 0 | -17.354 | 0 | 0 | 297.501 | 300 | 325.103 | 0 | 0.0031745 | 0 | 1237960 | 374.418 | 298.461 | 2007850 | 295.705 | 296.842 | 377.255 | 376.971 | 44156700 | 3901410 | 0 | 1237960 | 374.418 | 293 | 68.034 | 2.6606 | 0.356 | 0
2022-09-23 19:00 | 98.8542 | -8.8542 | 22 | 0 | 0 | 1 | 0 | 0 | -17.2941 | 0 | 0 | 298.272 | 300 | 300.678 | 0 | 0.0031795 | 0 | 0 | 300.678 | 293 | 0 | 300 | 296.817 | 300.678 | 376.618 | 44156700 | 3901410 | 0 | 0 | 293 | 293 | 0 | 0 | 0 | 0
2022-09-23 20:00 | 111.367 | -21.367 | 22 | 0 | 1 | 1 | 0 | 0 | -16.7075 | 0 | 0 | 293.836 | 283.897 | 283.827 | 0 | 0.0031766 | 0 | 0 | 283.897 | 293 | 0 | 283.897 | 296.793 | 283.897 | 376.266 | 44156700 | 3901410 | 0 | 0 | 293 | 293 | 0 | 0 | 0 | 0
2022-09-23 21:00 | 123.357 | -33.357 | 22 | 0 | 1 | 1 | 0 | 0 | -15.8505 | 0 | 0 | 286.856 | 271.107 | 271.053 | 0 | 0.0031484 | 0 | 0 | 271.107 | 293 | 0 | 271.107 | 296.769 | 271.107 | 375.914 | 44156700 | 3901410 | 0 | 0 | 293 | 293 | 0 | 0 | 0 | 0
2022-09-23 22:00 | 134.243 | -44.243 | 22 | 0 | 1 | 1 | 0 | 0 | -14.9081 | 0 | 0 | 278.877 | 260.675 | 260.631 | 0 | 0.0031097 | 0 | 0 | 260.675 | 293 | 0 | 260.675 | 296.744 | 260.675 | 375.562 | 44156700 | 3901410 | 0 | 0 | 293 | 293 | 0 | 0 | 0 | 0
2022-09-23 23:00 | 142.905 | -52.905 | 21 | 0 | 1 | 1 | 0 | 0 | -13.9965 | 0 | 0 | 270.661 | 251.684 | 251.648 | 0 | 0.0030687 | 0 | 0 | 251.684 | 293 | 0 | 251.684 | 296.72 | 251.684 | 375.209 | 44156700 | 3901410 | 0 | 0 | 293 | 293 | 0 | 0 | 0 | 0
2022-09-24 | 147.404 | -57.404 | 21 | 0 | 1 | 1 | 0 | 0 | -13.0972 | 0 | 0 | 262.583 | 243.693 | 243.661 | 0 | 0.0030291 | 0 | 0 | 243.693 | 293 | 0 | 243.693 | 296.695 | 243.693 | 374.857 | 44156700 | 3901410 | 0 | 0 | 293 | 293 | 0 | 0 | 0 | 0
2022-09-24 01:00 | 145.988 | -55.988 | 20 | 0 | 1 | 1 | 0 | 0 | -12.3158 | 0 | 0 | 254.798 | 236.375 | 236.346 | 0 | 0.0029924 | 0 | 0 | 236.375 | 293 | 0 | 236.375 | 296.671 | 236.375 | 374.505 | 44156700 | 3901410 | 0 | 0 | 293 | 293 | 0 | 0 | 0 | 0
2022-09-24 02:00 | 139.285 | -49.285 | 20 | 0 | 1 | 1 | 0 | 0 | -11.5622 | 0 | 0 | 247.376 | 229.612 | 229.586 | 0 | 0.002959 | 0 | 0 | 229.612 | 293 | 0 | 229.612 | 296.646 | 229.612 | 374.152 | 44156700 | 3901410 | 0 | 0 | 293 | 293 | 0 | 0 | 0 | 0
2022-09-24 03:00 | 129.408 | -39.408 | 19 | 0 | 1 | 1 | 0 | 0 | -10.8897 | 0 | 0 | 240.328 | 223.282 | 223.258 | 0 | 0.0029289 | 0 | 0 | 223.282 | 293 | 0 | 223.282 | 296.622 | 223.282 | 373.799 | 44156700 | 3901410 | 0 | 0 | 293 | 293 | 0 | 0 | 0 | 0
2022-09-24 04:00 | 117.921 | -27.921 | 19 | 0 | 1 | 1 | 0 | 0 | -10.2571 | 0 | 0 | 233.651 | 217.34 | 217.317 | 0 | 0.0029018 | 0 | 0 | 217.34 | 293 | 0 | 217.34 | 296.597 | 217.34 | 373.446 | 44156700 | 3901410 | 0 | 0 | 293 | 293 | 0 | 0 | 0 | 0
2022-09-24 05:00 | 105.646 | -15.646 | 19 | 0 | 1 | 1 | 0 | 0 | -9.7113 | 0 | 0 | 227.318 | 211.707 | 211.686 | 0 | 0.0028774 | 0 | 0 | 211.707 | 293 | 0 | 211.707 | 296.573 | 211.707 | 373.094 | 44156700 | 3901410 | 0 | 0 | 293 | 293 | 0 | 0 | 0 | 0
2022-09-24 06:00 | 93.0258 | -3.0258 | 20 | 182 | 1 | 1 | 0 | 172.88 | -9.1957 | 0 | 0 | 221.31 | 206.37 | 206.35 | 0 | 0.0028554 | 0 | 0 | 206.37 | 293 | 0 | 206.37 | 296.548 | 206.37 | 372.743 | 44156700 | 3901410 | 0 | 0 | 293 | 293 | 0 | 0 | 0 | 0
2022-09-24 07:00 | 80.814 | 9.186 | 22 | 624 | 0 | 1 | 0 | 592.73 | 224.057 | 0 | 0 | 283.426 | 300 | 357.423 | 0.181 | 0.30509 | 0 | 0 | 357.423 | 293 | 0 | 300 | 296.524 | 357.423 | 372.394 | 44156700 | 3901410 | 0 | 0 | 293 | 293 | 0 | 0 | 0 | 0
2022-09-24 08:00 | 68.3975 | 21.6025 | 25 | 803 | 0 | 1 | 6857840 | 762.76 | 500.168 | 0 | 442.692 | 295.965 | 295.994 | 390.644 | 0.181 | 5.1457 | 0 | -2376830 | 376.809 | 299.962 | -3891980 | 296.524 | 296.499 | 387.153 | 379.589 | 40264800 | 7793390 | 0 | 4685780 | 390.604 | 293 | 311.798 | 59.0755 | 0.356 | -56.8806
2022-09-24 09:00 | 56.4924 | 33.5076 | 26 | 887 | 0 | 0.98273 | 8124080 | 842.551 | 523.117 | 10.3776 | 520.684 | 296.862 | 297.047 | 390.654 | 0.17787 | 6.1771 | 0 | -3731970 | 378.203 | 300.25 | -6110870 | 296.499 | 296.47 | 386.839 | 382.676 | 34153900 | 13904300 | 0 | 4699210 | 390.604 | 293.297 | 311.798 | 117.922 | 0.37833 | -85.3056
2022-09-24 10:00 | 45.7198 | 44.2802 | 28 | 934 | 0 | 0.97697 | 8142520 | 887.195 | 522.925 | 14.4358 | 521.873 | 296.871 | 296.96 | 390.656 | 0.17683 | 6.1797 | 0 | -3743680 | 379.401 | 300.222 | -6129950 | 296.47 | 296.436 | 386.835 | 383.88 | 28023900 | 20034200 | 0 | 4699210 | 390.604 | 293.297 | 311.798 | 116.809 | 0.37528 | -83.4361
2022-09-24 11:00 | 37.2067 | 52.7933 | 29 | 958 | 0 | 1 | 8136660 | 909.993 | 522.557 | 0 | 521.521 | 296.872 | 296.844 | 390.66 | 0.181 | 6.1664 | 0 | -3733730 | 379.857 | 300.184 | -6113530 | 296.436 | 296.394 | 386.836 | 384.518 | 21910400 | 26147700 | 0 | 4699210 | 390.604 | 293.297 | 311.798 | 116.271 | 0.37381 | -82.3
2022-09-24 12:00 | 32.8401 | 57.1599 | 30 | 965 | 0 | 1 | 7655930 | 916.642 | 495.426 | 0 | 494.559 | 296.222 | 296.475 | 390.769 | 0.181 | 5.1452 | 0 | -2967020 | 380.062 | 299.982 | -4858460 | 296.394 | 296.34 | 387.155 | 384.887 | 17051900 | 31006200 | 0 | 4898990 | 390.769 | 293.731 | 324.273 | 120.238 | 0.37139 | -58.3556
2022-09-24 13:00 | 34.2738 | 55.7262 | 31 | 957 | 0 | 1 | 7308830 | 909.043 | 476.257 | 0 | 474.494 | 296.213 | 296.136 | 391.215 | 0.181 | 4.507 | 0 | -2584150 | 380.198 | 299.845 | -4232430 | 296.34 | 296.27 | 387.677 | 385.183 | 12819500 | 35238600 | 0 | 4898990 | 391.215 | 293.731 | 325.854 | 120.238 | 0.3698 | -48.4194
2022-09-24 14:00 | 40.8961 | 49.1039 | 30 | 931 | 0 | 1 | 7428930 | 884.346 | 484.269 | 0 | 483.027 | 296.213 | 296.066 | 391.352 | 0.181 | 4.7146 | 0 | -2701760 | 380.314 | 299.795 | -4424850 | 296.27 | 296.17 | 387.643 | 385.423 | 8394680 | 39663500 | 0 | 4898990 | 391.215 | 293.731 | 325.854 | 120.853 | 0.3713 | -47.7278
2022-09-24 15:00 | 50.6823 | 39.3177 | 29 | 882 | 0 | 0.98945 | 7590650 | 837.801 | 489.79 | 6.2228 | 489.61 | 295.838 | 295.82 | 390.297 | 0.17909 | 4.9887 | 0 | -2685060 | 380.346 | 299.629 | -4394910 | 296.17 | 295.994 | 386.76 | 385.525 | 3999770 | 44058400 | 0 | 4898990 | 390.297 | 293.731 | 322.603 | 120.157 | 0.373 | 1.8333
2022-09-24 16:00 | 62.1024 | 27.8976 | 28 | 785 | 0 | 0.89628 | 6099410 | 745.662 | 400.68 | 53.0366 | 400.804 | 293.799 | 293.731 | 390.105 | 0.16223 | 2.6056 | 0 | 0 | 390.225 | 293.731 | 0 | 293.731 | 295.732 | 390.225 | 385.494 | 3999770 | 44058400 | 0 | 4898990 | 390.225 | 293.731 | 322.349 | 120.628 | 0.37453 | 333.45
2022-09-24 17:00 | 74.3233 | 15.6767 | 26 | 557 | 0 | 1 | 757126 | 529.088 | 53.9314 | 0 | 49.3763 | 294.104 | 294.646 | 390.23 | 0.181 | 0.0060281 | 0 | 4142210 | 381.778 | 296.749 | 6756160 | 298.344 | 297.274 | 385.494 | 385.459 | 10755900 | 37302200 | 0 | 4899330 | 381.821 | 294.646 | 289.893 | 109.698 | 0.37919 | 0.0016667
2022-09-24 18:00 | 86.7626 | 3.2374 | 23 | 0 | 0 | 1 | 0 | 0 | -17.2386 | 0 | 0 | 295.915 | 300 | 341.408 | 0 | 0.0031639 | 0 | 4898990 | 381.621 | 299.31 | 7990340 | 298.464 | 297.724 | 385.459 | 385.417 | 18746300 | 29311900 | 0 | 4898990 | 380.426 | 294.646 | 284.99 | 109.195 | 0.38383 | 0
2022-09-24 19:00 | 99.1372 | -9.1372 | 21 | 0 | 0 | 1 | 0 | 0 | -17.2873 | 0 | 0 | 297.172 | 300 | 310.671 | 0 | 0.0031708 | 0 | 4898990 | 381.575 | 298.422 | 7990120 | 298.461 | 297.904 | 385.417 | 385.361 | 26736400 | 21321800 | 0 | 4898990 | 380.633 | 294.646 | 285.714 | 110.25 | 0.38697 | 0
2022-09-24 20:00 | 111.661 | -21.661 | 21 | 0 | 1 | 1 | 0 | 0 | -17.0318 | 0 | 0 | 295.131 | 290.55 | 290.509 | 0 | 0.0031733 | 0 | 4898990 | 381.51 | 297.584 | 7989810 | 298.458 | 298 | 385.361 | 385.278 | 34726200 | 13332000 | 0 | 4898990 | 380.897 | 294.646 | 286.642 | 110.957 | 0.38691 | 0
2022-09-24 21:00 | 123.672 | -33.672 | 20 | 0 | 1 | 1 | 0 | 0 | -16.3208 | 0 | 0 | 289.233 | 275.949 | 275.887 | 0 | 0.0031566 | 0 | 4898990 | 381.401 | 296.86 | 7989300 | 298.454 | 298.059 | 385.278 | 385.116 | 42715500 | 5342650 | 0 | 4898990 | 381.277 | 294.646 | 287.978 | 111.453 | 0.38838 | 0
2022-09-24 22:00 | 134.591 | -44.591 | 20 | 0 | 1 | 1 | 0 | 0 | -15.3845 | 0 | 0 | 281.658 | 264.443 | 264.395 | 0 | 0.0031224 | 0 | 0 | 264.443 | 293 | 0 | 264.443 | 298.034 | 264.443 | 384.851 | 42715500 | 5342650 | 0 | 0 | 293 | 293 | 0 | 0 | 0 | 0
2022-09-24 23:00 | 143.29 | -53.29 | 20 | 0 | 1 | 1 | 0 | 0 | -14.4542 | 0 | 0 | 273.515 | 254.786 | 254.747 | 0 | 0.0030825 | 0 | 0 | 254.786 | 293 | 0 | 254.786 | 298.008 | 254.786 | 384.586 | 42715500 | 5342650 | 0 | 0 | 293 | 293 | 0 | 0 | 0 | 0
2022-09-25 | 147.801 | -57.801 | 20 | 0 | 1 | 1 | 0 | 0 | -13.5315 | 0 | 0 | 265.35 | 246.34 | 246.306 | 0 | 0.0030424 | 0 | 0 | 246.34 | 293 | 0 | 246.34 | 297.983 | 246.34 | 384.322 | 42715500 | 5342650 | 0 | 0 | 293 | 293 | 0 | 0 | 0 | 0
2022-09-25 01:00 | 146.334 | -56.334 | 20 | 0 | 1 | 1 | 0 | 0 | -12.7019 | 0 | 0 | 257.414 | 238.707 | 238.677 | 0 | 0.0030046 | 0 | 0 | 238.707 | 293 | 0 | 238.707 | 297.958 | 238.707 | 384.058 | 42715500 | 5342650 | 0 | 0 | 293 | 293 | 0 | 0 | 0 | 0
2022-09-25 02:00 | 139.552 | -49.552 | 19 | 0 | 1 | 1 | 0 | 0 | -11.9671 | 0 | 0 | 249.801 | 231.652 | 231.624 | 0 | 0.0029698 | 0 | 0 | 231.652 | 293 | 0 | 231.652 | 297.932 | 231.652 | 383.793 | 42715500 | 5342650 | 0 | 0 | 293 | 293 | 0 | 0 | 0 | 0
2022-09-25 03:00 | 129.613 | -39.613 | 19 | 0 | 1 | 1 | 0 | 0 | -11.2764 | 0 | 0 | 242.551 | 225.073 | 225.048 | 0 | 0.0029384 | 0 | 0 | 225.073 | 293 | 0 | 225.073 | 297.906 | 225.073 | 383.528 | 42715500 | 5342650 | 0 | 0 | 293 | 293 | 0 | 0 | 0 | 0
2022-09-25 04:00 | 118.085 | -28.085 | 19 | 0 | 1 | 1 | 0 | 0 | -10.6664 | 0 | 0 | 235.659 | 218.876 | 218.852 | 0 | 0.00291 | 0 | 0 | 218.876 | 293 | 0 | 218.876 | 297.881 | 218.876 | 383.264 | 42715500 | 5342650 | 0 | 0 | 293 | 293 | 0 | 0 | 0 | 0
2022-09-25 05:00 | 105.788 | -15.788 | 19 | 0 | 1 | 1 | 0 | 0 | -10.0691 | 0 | 0 | 229.119 | 213.039 | 213.018 | 0 | 0.0028845 | 0 | 0 | 213.039 | 293 | 0 | 213.039 | 297.855 | 213.039 | 383 | 42715500 | 5342650 | 0 | 0 | 293 | 293 | 0 | 0 | 0 | 0
2022-09-25 06:00 | 93.1596 | -3.1596 | 20 | 260 | 1 | 1 | 0 | 246.971 | -9.5793 | 0 | 0 | 222.901 | 207.478 | 207.457 | 0 | 0.0028615 | 0 | 0 | 207.478 | 293 | 0 | 207.478 | 297.83 | 207.478 | 382.737 | 42715500 | 5342650 | 0 | 0 | 293 | 293 | 0 | 0 | 0 | 0
2022-09-25 07:00 | 80.9501 | 9.0499 | 22 | 687 | 0 | 1 | 0 | 652.573 | 244.159 | 0 | 0 | 286.813 | 300 | 363.852 | 0.181 | 0.4399 | 0 | 0 | 363.852 | 293 | 0 | 300 | 297.805 | 363.852 | 382.475 | 42715500 | 5342650 | 0 | 0 | 293 | 293 | 0 | 0 | 0 | 0
2022-09-25 08:00 | 68.5506 | 21.4494 | 25 | 836 | 0 | 1 | 7422580 | 794.106 | 520.704 | 0 | 474.248 | 296.962 | 296.946 | 390.56 | 0.181 | 6.0329 | 0 | -3026540 | 380.954 | 301.355 | -4959090 | 297.805 | 297.778 | 386.928 | 384.483 | 37756400 | 10301700 | 0 | 4691530 | 390.491 | 293 | 311.798 | 59.0631 | 0.356 | -82.0806
2022-09-25 09:00 | 56.677 | 33.323 | 27 | 908 | 0 | 0.96192 | 8174110 | 862.498 | 522.622 | 23.4077 | 520.73 | 297.442 | 297.646 | 390.632 | 0.17411 | 6.2821 | 0 | -3819210 | 381.245 | 301.49 | -6257820 | 297.778 | 297.747 | 386.764 | 385.261 | 31498600 | 16559600 | 0 | 4708940 | 390.491 | 293.384 | 311.798 | 117.429 | 0.37679 | -98.3444
2022-09-25 10:00 | 45.9558 | 44.0442 | 29 | 946 | 0 | 0.96767 | 8190800 | 898.594 | 522.818 | 20.5042 | 521.783 | 297.447 | 297.549 | 390.631 | 0.17515 | 6.2949 | 0 | -3828200 | 381.229 | 301.46 | -6272420 | 297.747 | 297.71 | 386.761 | 385.613 | 25226200 | 22832000 | 0 | 4708940 | 390.491 | 293.384 | 311.798 | 116.334 | 0.37379 | -96.2056
2022-09-25 11:00 | 37.5148 | 52.4852 | 30 | 964 | 0 | 1 | 8204300 | 915.692 | 523.627 | 0 | 522.605 | 297.447 | 297.427 | 390.624 | 0.181 | 6.3254 | 0 | -3831610 | 381.144 | 301.42 | -6277870 | 297.71 | 297.662 | 386.759 | 385.813 | 18948300 | 29109900 | 0 | 4708940 | 390.491 | 293.384 | 311.798 | 115.769 | 0.37224 | -93.4028
2022-09-25 12:00 | 33.2181 | 56.7819 | 31 | 966 | 0 | 1 | 7666870 | 917.592 | 493.155 | 0 | 492.434 | 296.695 | 296.941 | 390.678 | 0.181 | 5.1676 | 0 | -3010110 | 381.069 | 301.205 | -4932240 | 297.662 | 297.598 | 387.105 | 385.96 | 14016000 | 34042100 | 0 | 4898990 | 390.678 | 293.802 | 323.731 | 119.608 | 0.3699 | -67.2861
2022-09-25 13:00 | 34.6717 | 55.3283 | 31 | 955 | 0 | 1 | 7284010 | 907.143 | 472.543 | 0 | 470.64 | 296.685 | 296.52 | 391.209 | 0.181 | 4.4698 | 0 | -2582210 | 381.048 | 301.049 | -4232190 | 297.598 | 297.51 | 387.717 | 386.118 | 9783860 | 38274300 | 0 | 4898990 | 391.209 | 293.802 | 325.612 | 120.334 | 0.36978 | -54.775
2022-09-25 14:00 | 41.266 | 48.734 | 31 | 927 | 0 | 1 | 7395160 | 880.546 | 479.818 | 0 | 478.571 | 296.685 | 296.408 | 391.349 | 0.181 | 4.6559 | 0 | -2687850 | 381.057 | 300.969 | -4405060 | 297.51 | 297.368 | 387.686 | 386.247 | 5378800 | 42679300 | 0 | 4898990 | 391.209 | 293.802 | 325.612 | 120.334 | 0.36978 | -53.2444
2022-09-25 15:00 | 51.0155 | 38.9845 | 30 | 875 | 0 | 0.91672 | 6828260 | 831.152 | 446.154 | 48.7129 | 446.628 | 294.762 | 294.717 | 390.563 | 0.16593 | 3.6364 | 0 | -839263 | 381.005 | 300.06 | -1374810 | 297.368 | 297.144 | 387.762 | 386.263 | 4003990 | 44054200 | 0 | 4898990 | 390.561 | 293.802 | 323.315 | 120.012 | 0.37142 | 302.7797
2022-09-25 16:00 | 62.4075 | 27.5925 | 29 | 773 | 0 | 0.9056 | 5974380 | 734.263 | 392.594 | 46.9466 | 392.305 | 293.835 | 293.802 | 390.102 | 0.16391 | 2.4527 | 0 | 0 | 390.195 | 293.802 | 0 | 293.802 | 296.881 | 390.195 | 386.232 | 4003990 | 44054200 | 0 | 4898990 | 390.195 | 293.802 | 322.02 | 120.077 | 0.37301 | 298.7194
2022-09-25 17:00 | 74.6107 | 15.3893 | 25 | 539 | 0 | 1 | 624935 | 511.99 | 45.7071 | 0 | 40.78 | 294.056 | 294.54 | 390.19 | 0.181 | 0.0036325 | 0 | 4274550 | 382.459 | 297.413 | 6974490 | 298.296 | 297.683 | 386.232 | 386.197 | 10978500 | 37079700 | 0 | 4899480 | 382.15 | 294.54 | 291.39 | 110.771 | 0.38068 | 0.0013889
2022-09-25 18:00 | 87.0283 | 2.9717 | 22 | 0 | 0 | 1 | 0 | 0 | -17.2911 | 0 | 0 | 295.882 | 300 | 341.334 | 0 | 0.0031635 | 0 | 4898990 | 382.323 | 299.592 | 7993170 | 298.394 | 297.926 | 386.197 | 386.155 | 18971700 | 29086500 | 0 | 4898990 | 381.123 | 294.54 | 287.763 | 110.771 | 0.38533 | 0
2022-09-25 19:00 | 99.4194 | -9.4194 | 21 | 0 | 0 | 1 | 0 | 0 | -17.3204 | 0 | 0 | 297.149 | 300 | 310.587 | 0 | 0.0031706 | 0 | 4898990 | 382.276 | 298.569 | 7992950 | 298.392 | 298.023 | 386.155 | 386.098 | 26964600 | 21093500 | 0 | 4898990 | 381.333 | 294.54 | 288.5 | 111.352 | 0.38687 | 0
2022-09-25 20:00 | 111.954 | -21.954 | 20 | 0 | 1 | 1 | 0 | 0 | -17.0563 | 0 | 0 | 295.086 | 290.456 | 290.414 | 0 | 0.0031731 | 0 | 4898990 | 382.21 | 297.669 | 7992640 | 298.389 | 298.076 | 386.098 | 386.013 | 34957300 | 13100900 | 0 | 4898990 | 381.603 | 294.54 | 289.447 | 112.576 | 0.38829 | 0
2022-09-25 21:00 | 123.986 | -33.986 | 20 | 0 | 1 | 1 | 0 | 0 | -16.3011 | 0 | 0 | 289.181 | 275.884 | 275.821 | 0 | 0.0031563 | 0 | 4898990 | 382.099 | 296.913 | 7992120 | 298.384 | 298.108 | 386.013 | 385.846 | 42949400 | 5108770 | 0 | 4898990 | 381.993 | 294.54 | 290.818 | 113.164 | 0.38824 | 0
2022-09-25 22:00 | 134.938 | -44.938 | 19 | 0 | 1 | 1 | 0 | 0 | -15.413 | 0 | 0 | 281.595 | 264.352 | 264.304 | 0 | 0.0031221 | 0 | 0 | 264.352 | 293 | 0 | 264.352 | 298.082 | 264.352 | 385.568 | 42949400 | 5108770 | 0 | 0 | 293 | 293 | 0 | 0 | 0 | 0
2022-09-25 23:00 | 143.675 | -53.675 | 19 | 0 | 1 | 1 | 0 | 0 | -14.4757 | 0 | 0 | 273.439 | 254.678 | 254.638 | 0 | 0.0030821 | 0 | 0 | 254.678 | 293 | 0 | 254.678 | 298.057 | 254.678 | 385.29 | 42949400 | 5108770 | 0 | 0 | 293 | 293 | 0 | 0 | 0 | 0
2022-09-26 | 148.198 | -58.198 | 19 | 0 | 1 | 1 | 0 | 0 | -13.5755 | 0 | 0 | 265.255 | 246.196 | 246.162 | 0 | 0.0030419 | 0 | 0 | 246.196 | 293 | 0 | 246.196 | 298.031 | 246.196 | 385.012 | 42949400 | 5108770 | 0 | 0 | 293 | 293 | 0 | 0 | 0 | 0
2022-09-26 01:00 | 146.68 | -56.68 | 19 | 0 | 1 | 1 | 0 | 0 | -12.7486 | 0 | 0 | 257.294 | 238.529 | 238.499 | 0 | 0.003004 | 0 | 0 | 238.529 | 293 | 0 | 238.529 | 298.006 | 238.529 | 384.735 | 42949400 | 5108770 | 0 | 0 | 293 | 293 | 0 | 0 | 0 | 0
2022-09-26 02:00 | 139.818 | -49.818 | 19 | 0 | 1 | 1 | 0 | 0 | -11.9877 | 0 | 0 | 249.664 | 231.469 | 231.441 | 0 | 0.0029693 | 0 | 0 | 231.469 | 293 | 0 | 231.469 | 297.981 | 231.469 | 384.457 | 42949400 | 5108770 | 0 | 0 | 293 | 293 | 0 | 0 | 0 | 0
2022-09-26 03:00 | 129.816 | -39.816 | 18 | 0 | 1 | 1 | 0 | 0 | -11.3124 | 0 | 0 | 242.394 | 224.866 | 224.84 | 0 | 0.0029378 | 0 | 0 | 224.866 | 293 | 0 | 224.866 | 297.955 | 224.866 | 384.179 | 42949400 | 5108770 | 0 | 0 | 293 | 293 | 0 | 0 | 0 | 0
2022-09-26 04:00 | 118.248 | -28.248 | 18 | 0 | 1 | 1 | 0 | 0 | -10.6848 | 0 | 0 | 235.485 | 218.658 | 218.634 | 0 | 0.0029094 | 0 | 0 | 218.658 | 293 | 0 | 218.658 | 297.93 | 218.658 | 383.901 | 42949400 | 5108770 | 0 | 0 | 293 | 293 | 0 | 0 | 0 | 0
2022-09-26 05:00 | 105.93 | -15.93 | 18 | 0 | 1 | 1 | 0 | 0 | -10.1066 | 0 | 0 | 228.926 | 212.795 | 212.773 | 0 | 0.0028838 | 0 | 0 | 212.795 | 293 | 0 | 212.795 | 297.904 | 212.795 | 383.624 | 42949400 | 5108770 | 0 | 0 | 293 | 293 | 0 | 0 | 0 | 0
2022-09-26 06:00 | 93.2939 | -3.2939 | 19 | 228 | 1 | 1 | 0 | 216.574 | -9.6119 | 0 | 0 | 222.688 | 207.211 | 207.191 | 0 | 0.0028608 | 0 | 0 | 207.211 | 293 | 0 | 207.211 | 297.879 | 207.211 | 383.347 | 42949400 | 5108770 | 0 | 0 | 293 | 293 | 0 | 0 | 0 | 0
2022-09-26 07:00 | 81.0871 | 8.9129 | 22 | 658 | 0 | 1 | 0 | 625.026 | 227.968 | 0 | 0 | 284.383 | 300 | 359.114 | 0.181 | 0.329 | 0 | 0 | 359.114 | 293 | 0 | 300 | 297.853 | 359.114 | 383.073 | 42949400 | 5108770 | 0 | 0 | 293 | 293 | 0 | 0 | 0 | 0
2022-09-26 08:00 | 68.7053 | 21.2947 | 25 | 808 | 0 | 1 | 7037210 | 767.51 | 501.27 | 0 | 447.824 | 296.52 | 296.547 | 389.853 | 0.181 | 5.4156 | 0 | -2565550 | 381.235 | 301.266 | -4202360 | 297.853 | 297.827 | 386.428 | 384.438 | 38747000 | 9311140 | 0 | 4724280 | 389.853 | 293 | 311.798 | 58.9919 | 0.356 | -70.1722
2022-09-26 09:00 | 56.8636 | 33.1364 | 28 | 886 | 0 | 0.99037 | 8162430 | 841.601 | 523.569 | 5.7718 | 519.807 | 297.46 | 297.707 | 390.622 | 0.17926 | 6.3175 | 0 | -3815190 | 381.399 | 301.544 | -6251980 | 297.827 | 297.798 | 386.927 | 385.349 | 32495000 | 15563100 | 0 | 4702110 | 390.659 | 293.423 | 311.798 | 116.948 | 0.37526 | -98.575
2022-09-26 10:00 | 46.194 | 43.806 | 29 | 928 | 0 | 0.99148 | 8205660 | 881.496 | 523.613 | 5.3002 | 522.569 | 297.469 | 297.631 | 390.623 | 0.17946 | 6.3293 | 0 | -3853640 | 381.401 | 301.52 | -6314880 | 297.798 | 297.762 | 386.919 | 385.739 | 26180100 | 21878000 | 0 | 4702110 | 390.659 | 293.423 | 311.798 | 116.409 | 0.37378 | -97.2472
2022-09-26 11:00 | 37.8247 | 52.1753 | 30 | 949 | 0 | 1 | 8016090 | 901.444 | 512.471 | 0 | 511.232 | 297.469 | 297.378 | 390.75 | 0.181 | 5.914 | 0 | -3634590 | 381.316 | 301.44 | -5955800 | 297.762 | 297.716 | 386.959 | 385.951 | 20224300 | 27833800 | 0 | 4702110 | 390.659 | 293.423 | 311.798 | 115.844 | 0.37223 | -89.0583
2022-09-26 12:00 | 33.5967 | 56.4033 | 31 | 954 | 0 | 1 | 7528660 | 906.193 | 483.908 | 0 | 483.386 | 296.664 | 296.889 | 390.618 | 0.181 | 4.8911 | 0 | -2863580 | 381.234 | 301.223 | -4692150 | 297.716 | 297.657 | 387.084 | 386.072 | 15532200 | 32525900 | 0 | 4898990 | 390.618 | 293.803 | 323.512 | 119.525 | 0.36991 | -64.975
2022-09-26 13:00 | 35.0694 | 54.9306 | 32 | 943 | 0 | 1 | 7142850 | 895.744 | 463.541 | 0 | 461.571 | 296.653 | 296.474 | 391.19 | 0.181 | 4.2206 | 0 | -2433820 | 381.196 | 301.07 | -3989090 | 297.657 | 297.58 | 387.741 | 386.216 | 11543100 | 36515000 | 0 | 4898990 | 391.19 | 293.803 | 325.539 | 119.733 | 0.36828 | -52.7667
2022-09-26 14:00 | 41.6359 | 48.3641 | 31 | 914 | 0 | 1 | 7247950 | 868.198 | 470.376 | 0 | 469.121 | 296.652 | 296.405 | 391.335 | 0.181 | 4.3873 | 0 | -2536580 | 381.196 | 301.009 | -4157290 | 297.58 | 297.468 | 387.71 | 386.335 | 7385820 | 40672300 | 0 | 4898990 | 391.19 | 293.803 | 325.539 | 120.308 | 0.36979 | -52.1167
2022-09-26 15:00 | 51.3489 | 38.6511 | 31 | 859 | 0 | 0.98253 | 7208700 | 815.954 | 469.391 | 10.0245 | 468.939 | 295.879 | 295.855 | 391.087 | 0.17784 | 4.2952 | 0 | -2067580 | 381.16 | 300.72 | -3387620 | 297.468 | 297.279 | 387.46 | 386.391 | 3998200 | 44059900 | 0 | 4898990 | 390.797 | 293.803 | 324.146 | 119.77 | 0.36988 | 67.2583
2022-09-26 16:00 | 62.7127 | 27.2873 | 29 | 751 | 0 | 0.92544 | 5717190 | 713.366 | 383.373 | 35.5691 | 382.245 | 293.886 | 293.803 | 391.755 | 0.1675 | 2.1755 | 0 | 0 | 391.629 | 293.803 | 0 | 293.803 | 297.017 | 391.629 | 386.359 | 3998200 | 44059900 | 0 | 4898990 | 391.629 | 293.803 | 327.097 | 122.056 | 0.37269 | 227.2778
2022-09-26 17:00 | 74.8977 | 15.1023 | 26 | 500 | 0 | 1 | 704867 | 474.944 | 37.4704 | 0 | 43.7066 | 294.123 | 294.657 | 385.788 | 0.181 | 0.0033366 | 0 | 4194840 | 382.599 | 297.529 | 6845380 | 298.401 | 297.792 | 386.359 | 386.325 | 10843600 | 37214600 | 0 | 4899710 | 381.768 | 294.657 | 289.692 | 109.661 | 0.37918 | -0.00083333
2022-09-26 18:00 | 87.2917 | 2.7083 | 23 | 0 | 0 | 1 | 0 | 0 | -17.2423 | 0 | 0 | 295.928 | 300 | 338.645 | 0 | 0.0031637 | 0 | 4898990 | 382.449 | 299.585 | 7994270 | 298.512 | 298.041 | 386.325 | 386.282 | 18837900 | 29220300 | 0 | 4898990 | 381.246 | 294.657 | 287.822 | 110.475 | 0.38373 | 0
2022-09-26 19:00 | 99.7008 | -9.7008 | 23 | 0 | 0 | 1 | 0 | 0 | -17.2441 | 0 | 0 | 297.181 | 300 | 308.975 | 0 | 0.003171 | 0 | 4898990 | 382.403 | 298.603 | 7994050 | 298.51 | 298.14 | 386.282 | 386.226 | 26831900 | 21226200 | 0 | 4898990 | 381.455 | 294.657 | 288.558 | 110.475 | 0.38373 | 0
2022-09-26 20:00 | 112.246 | -22.246 | 23 | 0 | 1 | 1 | 0 | 0 | -16.9512 | 0 | 0 | 294.787 | 289.414 | 289.367 | 0 | 0.003173 | 0 | 4898990 | 382.338 | 297.729 | 7993750 | 298.507 | 298.194 | 386.226 | 386.143 | 34825700 | 13232500 | 0 | 4898990 | 381.724 | 294.657 | 289.502 | 111.188 | 0.38367 | 0
2022-09-26 21:00 | 124.298 | -34.298 | 22 | 0 | 1 | 1 | 0 | 0 | -16.2035 | 0 | 0 | 288.746 | 275.134 | 275.073 | 0 | 0.0031546 | 0 | 4898990 | 382.216 | 296.959 | 7991900 | 298.216 | 298.173 | 386.143 | 385.979 | 42817500 | 5240590 | 0 | 4898990 | 382.099 | 294.359 | 291.759 | 112.297 | 0.38518 | 0
2022-09-26 22:00 | 135.283 | -45.283 | 22 | 0 | 1 | 1 | 0 | 0 | -15.2961 | 0 | 0 | 281.129 | 263.804 | 263.757 | 0 | 0.0031199 | 0 | 0 | 263.804 | 293 | 0 | 263.804 | 298.147 | 263.804 | 385.71 | 42817500 | 5240590 | 0 | 0 | 293 | 293 | 0 | 0 | 0 | 0
2022-09-26 23:00 | 144.059 | -54.059 | 21 | 0 | 1 | 1 | 0 | 0 | -14.3565 | 0 | 0 | 272.994 | 254.269 | 254.23 | 0 | 0.0030799 | 0 | 0 | 254.269 | 293 | 0 | 254.269 | 298.122 | 254.269 | 385.44 | 42817500 | 5240590 | 0 | 0 | 293 | 293 | 0 | 0 | 0 | 0
2022-09-27 | 148.594 | -58.594 | 20 | 0 | 1 | 1 | 0 | 0 | -13.4818 | 0 | 0 | 264.848 | 245.868 | 245.834 | 0 | 0.0030399 | 0 | 0 | 245.868 | 293 | 0 | 245.868 | 298.097 | 245.868 | 385.17 | 42817500 | 5240590 | 0 | 0 | 293 | 293 | 0 | 0 | 0 | 0
2022-09-27 01:00 | 147.024 | -57.024 | 20 | 0 | 1 | 1 | 0 | 0 | -12.6331 | 0 | 0 | 256.94 | 238.288 | 238.258 | 0 | 0.0030024 | 0 | 0 | 238.288 | 293 | 0 | 238.288 | 298.071 | 238.288 | 384.9 | 42817500 | 5240590 | 0 | 0 | 293 | 293 | 0 | 0 | 0 | 0
2022-09-27 02:00 | 140.083 | -50.083 | 19 | 0 | 1 | 1 | 0 | 0 | -11.8735 | 0 | 0 | 249.368 | 231.301 | 231.274 | 0 | 0.0029679 | 0 | 0 | 231.301 | 293 | 0 | 231.301 | 298.046 | 231.301 | 384.63 | 42817500 | 5240590 | 0 | 0 | 293 | 293 | 0 | 0 | 0 | 0
2022-09-27 03:00 | 130.018 | -40.018 | 18 | 0 | 1 | 1 | 0 | 0 | -11.181 | 0 | 0 | 242.162 | 224.782 | 224.757 | 0 | 0.0029367 | 0 | 0 | 224.782 | 293 | 0 | 224.782 | 298.02 | 224.782 | 384.359 | 42817500 | 5240590 | 0 | 0 | 293 | 293 | 0 | 0 | 0 | 0
2022-09-27 04:00 | 118.411 | -28.411 | 18 | 0 | 1 | 1 | 0 | 0 | -10.5595 | 0 | 0 | 235.32 | 218.648 | 218.625 | 0 | 0.0029086 | 0 | 0 | 218.648 | 293 | 0 | 218.648 | 297.994 | 218.648 | 384.088 | 42817500 | 5240590 | 0 | 0 | 293 | 293 | 0 | 0 | 0 | 0
2022-09-27 05:00 | 106.072 | -16.072 | 18 | 0 | 1 | 1 | 0 | 0 | -9.9652 | 0 | 0 | 228.831 | 212.871 | 212.85 | 0 | 0.0028833 | 0 | 0 | 212.871 | 293 | 0 | 212.871 | 297.969 | 212.871 | 383.817 | 42817500 | 5240590 | 0 | 0 | 293 | 293 | 0 | 0 | 0 | 0
2022-09-27 06:00 | 93.4286 | -3.4286 | 19 | 168 | 1 | 1 | 0 | 159.581 | -9.4323 | 0 | 0 | 222.676 | 207.403 | 207.383 | 0 | 0.0028605 | 0 | 0 | 207.403 | 293 | 0 | 207.403 | 297.943 | 207.403 | 383.547 | 42817500 | 5240590 | 0 | 0 | 293 | 293 | 0 | 0 | 0 | 0
2022-09-27 07:00 | 81.225 | 8.775 | 22 | 611 | 0 | 1 | 0 | 580.382 | 206.218 | 0 | 0 | 281.046 | 300 | 351.494 | 0.181 | 0.22439 | 0 | 0 | 351.494 | 293 | 0 | 300 | 297.918 | 351.494 | 383.28 | 42817500 | 5240590 | 0 | 0 | 293 | 293 | 0 | 0 | 0 | 0
2022-09-27 08:00 | 68.8615 | 21.1385 | 26 | 782 | 0 | 1 | 6453550 | 742.812 | 483.74 | 0 | 415.79 | 295.91 | 296.016 | 390.483 | 0.181 | 4.6496 | 0 | -1968000 | 381.388 | 301.19 | -3225280 | 297.918 | 297.892 | 387.442 | 384.702 | 39592300 | 8465870 | 0 | 4679560 | 390.726 | 293 | 311.798 | 58.8246 | 0.356 | -53.8917
2022-09-27 09:00 | 57.0522 | 32.9478 | 29 | 867 | 0 | 1 | 8026720 | 823.553 | 515.733 | 0 | 512.046 | 297.382 | 297.684 | 390.71 | 0.181 | 6.0053 | 0 | -3667960 | 381.748 | 301.582 | -6011160 | 297.892 | 297.863 | 387.023 | 385.57 | 33581100 | 14477000 | 0 | 4701140 | 390.726 | 293.477 | 311.798 | 116.477 | 0.37378 | -95.1056
2022-09-27 10:00 | 46.4343 | 43.5657 | 30 | 913 | 0 | 1 | 8097170 | 867.248 | 517.43 | 0 | 516.411 | 297.397 | 297.636 | 390.688 | 0.181 | 6.0837 | 0 | -3737250 | 381.676 | 301.565 | -6124620 | 297.863 | 297.829 | 387.008 | 385.93 | 27456500 | 20601700 | 0 | 4701140 | 390.726 | 293.477 | 311.798 | 115.911 | 0.37222 | -94.7833
2022-09-27 11:00 | 38.1363 | 51.8637 | 32 | 935 | 0 | 1 | 7758560 | 888.145 | 501.416 | 0 | 499.124 | 297.398 | 297.343 | 391.455 | 0.181 | 5.4056 | 0 | -3395000 | 381.63 | 301.49 | -5565890 | 297.829 | 297.787 | 387.774 | 386.27 | 21890600 | 26167500 | 0 | 4664050 | 391.455 | 293.477 | 311.798 | 114.974 | 0.36925 | -83.4694
2022-09-27 12:00 | 33.9757 | 56.0243 | 33 | 939 | 0 | 1 | 7349650 | 891.945 | 472.268 | 0 | 472.152 | 296.626 | 296.884 | 390.632 | 0.181 | 4.544 | 0 | -2670000 | 381.588 | 301.246 | -4375170 | 297.787 | 297.734 | 387.147 | 386.351 | 17515400 | 30542700 | 0 | 4898990 | 390.632 | 293.92 | 323.195 | 118.371 | 0.36691 | -60.9278
2022-09-27 13:00 | 35.4668 | 54.5332 | 33 | 926 | 0 | 1 | 6954840 | 879.596 | 451.4 | 0 | 449.488 | 296.613 | 296.466 | 391.168 | 0.181 | 3.8996 | 0 | -2232310 | 381.517 | 301.091 | -3658930 | 297.734 | 297.667 | 387.779 | 386.464 | 13856500 | 34201600 | 0 | 4898990 | 391.168 | 293.92 | 325.096 | 119.098 | 0.3668 | -49.0167
2022-09-27 14:00 | 42.0057 | 47.9943 | 33 | 891 | 0 | 1 | 7010080 | 846.35 | 455.09 | 0 | 453.828 | 296.613 | 296.403 | 391.32 | 0.181 | 3.9756 | 0 | -2284360 | 381.492 | 301.033 | -3744080 | 297.667 | 297.58 | 387.762 | 386.556 | 10112400 | 37945700 | 0 | 4898990 | 391.168 | 293.92 | 325.096 | 119.098 | 0.3668 | -48.1306
2022-09-27 15:00 | 51.6822 | 38.3178 | 32 | 826 | 0 | 1 | 7019110 | 784.607 | 456.753 | 0 | 455.939 | 296.261 | 296.261 | 391.301 | 0.181 | 3.9792 | 0 | -2282640 | 381.477 | 300.947 | -3741940 | 297.58 | 297.452 | 388.169 | 386.668 | 6370490 | 41687700 | 0 | 4898990 | 391.595 | 293.92 | 326.61 | 120.249 | 0.3682 | -45.1444
2022-09-27 16:00 | 63.0177 | 26.9823 | 30 | 704 | 0 | 1 | 5861620 | 668.721 | 382.646 | 0 | 382.59 | 295.087 | 295.056 | 390.658 | 0.181 | 2.3223 | 0 | -1028380 | 381.43 | 300.273 | -1684790 | 297.452 | 297.261 | 387.746 | 386.678 | 4685690 | 43372400 | 0 | 4898990 | 390.658 | 293.92 | 323.286 | 120.108 | 0.37141 | -18.2639
2022-09-27 17:00 | 75.1843 | 14.8157 | 27 | 417 | 0 | 1 | 863911 | 396.103 | 25.5838 | 0 | 47.4862 | 295.027 | 294.892 | 376.148 | 0.181 | 0.0032895 | 0 | 4035710 | 382.941 | 299.753 | 6587740 | 298.611 | 297.956 | 386.678 | 386.643 | 11273400 | 36784700 | 0 | 4899620 | 380.5 | 294.892 | 284.511 | 107.279 | 0.3779 | 0.00027778
2022-09-27 18:00 | 87.5523 | 2.4477 | 24 | 0 | 0 | 1 | 0 | 0 | -17.2495 | 0 | 0 | 296.556 | 300 | 332.864 | 0 | 0.003168 | 0 | 4898990 | 382.749 | 299.461 | 7995240 | 298.427 | 298.096 | 386.643 | 386.6 | 19268700 | 28789500 | 0 | 4898990 | 381.553 | 294.554 | 289.222 | 110.438 | 0.38227 | 0
2022-09-27 19:00 | 99.9811 | -9.9811 | 23 | 0 | 0 | 1 | 0 | 0 | -17.3001 | 0 | 0 | 297.617 | 300 | 305.416 | 0 | 0.0031743 | 0 | 4898990 | 382.702 | 298.469 | 7995010 | 298.425 | 298.153 | 386.6 | 386.542 | 27263700 | 20794500 | 0 | 4898990 | 381.766 | 294.554 | 289.971 | 110.924 | 0.3837 | 0
2022-09-27 20:00 | 112.536 | -22.536 | 22 | 0 | 1 | 1 | 0 | 0 | -16.9064 | 0 | 0 | 294.339 | 286.987 | 286.932 | 0 | 0.0031742 | 0 | 4898990 | 382.635 | 297.605 | 7994700 | 298.422 | 298.183 | 386.542 | 386.457 | 35258400 | 12799800 | 0 | 4898990 | 382.041 | 294.554 | 290.936 | 112.156 | 0.3852 | 0
2022-09-27 21:00 | 124.61 | -34.61 | 22 | 0 | 1 | 1 | 0 | 0 | -16.1157 | 0 | 0 | 287.874 | 273.298 | 273.24 | 0 | 0.0031515 | 0 | 4898990 | 382.522 | 296.868 | 7994170 | 298.417 | 298.201 | 386.457 | 386.284 | 43252500 | 4805590 | 0 | 4898990 | 382.44 | 294.554 | 292.343 | 112.749 | 0.38514 | 0
2022-09-27 22:00 | 135.627 | -45.627 | 21 | 0 | 1 | 1 | 0 | 0 | -15.2048 | 0 | 0 | 280.07 | 262.294 | 262.249 | 0 | 0.003115 | 0 | 0 | 262.294 | 293 | 0 | 262.294 | 298.176 | 262.294 | 385.989 | 43252500 | 4805590 | 0 | 0 | 293 | 293 | 0 | 0 | 0 | 0
2022-09-27 23:00 | 144.443 | -54.443 | 20 | 0 | 1 | 1 | 0 | 0 | -14.2872 | 0 | 0 | 271.86 | 252.932 | 252.893 | 0 | 0.0030744 | 0 | 0 | 252.932 | 293 | 0 | 252.932 | 298.151 | 252.932 | 385.694 | 43252500 | 4805590 | 0 | 0 | 293 | 293 | 0 | 0 | 0 | 0
2022-09-28 | 148.99 | -58.99 | 20 | 0 | 1 | 1 | 0 | 0 | -13.4198 | 0 | 0 | 263.695 | 244.638 | 244.604 | 0 | 0.0030344 | 0 | 0 | 244.638 | 293 | 0 | 244.638 | 298.126 | 244.638 | 385.399 | 43252500 | 4805590 | 0 | 0 | 293 | 293 | 0 | 0 | 0 | 0
2022-09-28 01:00 | 147.368 | -57.368 | 19 | 0 | 1 | 1 | 0 | 0 | -12.6155 | 0 | 0 | 255.783 | 237.09 | 237.06 | 0 | 0.002997 | 0 | 0 | 237.09 | 293 | 0 | 237.09 | 298.101 | 237.09 | 385.104 | 43252500 | 4805590 | 0 | 0 | 293 | 293 | 0 | 0 | 0 | 0
2022-09-28 02:00 | 140.346 | -50.346 | 19 | 0 | 1 | 1 | 0 | 0 | -11.888 | 0 | 0 | 248.208 | 230.102 | 230.075 | 0 | 0.0029629 | 0 | 0 | 230.102 | 293 | 0 | 230.102 | 298.075 | 230.102 | 384.809 | 43252500 | 4805590 | 0 | 0 | 293 | 293 | 0 | 0 | 0 | 0
2022-09-28 03:00 | 130.218 | -40.218 | 19 | 0 | 1 | 1 | 0 | 0 | -11.2227 | 0 | 0 | 240.993 | 223.562 | 223.538 | 0 | 0.0029319 | 0 | 0 | 223.562 | 293 | 0 | 223.562 | 298.05 | 223.562 | 384.514 | 43252500 | 4805590 | 0 | 0 | 293 | 293 | 0 | 0 | 0 | 0
2022-09-28 04:00 | 118.574 | -28.574 | 19 | 0 | 1 | 1 | 0 | 0 | -10.6143 | 0 | 0 | 234.136 | 217.4 | 217.377 | 0 | 0.0029041 | 0 | 0 | 217.4 | 293 | 0 | 217.4 | 298.025 | 217.4 | 384.219 | 43252500 | 4805590 | 0 | 0 | 293 | 293 | 0 | 0 | 0 | 0
2022-09-28 05:00 | 106.214 | -16.214 | 18 | 0 | 1 | 1 | 0 | 0 | -10.0805 | 0 | 0 | 227.612 | 211.541 | 211.519 | 0 | 0.0028789 | 0 | 0 | 211.541 | 293 | 0 | 211.541 | 297.999 | 211.541 | 383.924 | 43252500 | 4805590 | 0 | 0 | 293 | 293 | 0 | 0 | 0 | 0
2022-09-28 06:00 | 93.5639 | -3.5639 | 19 | 94 | 1 | 1 | 0 | 89.2895 | -9.5939 | 0 | 0 | 221.4 | 205.96 | 205.94 | 0 | 0.0028563 | 0 | 0 | 205.96 | 293 | 0 | 205.96 | 297.974 | 205.96 | 383.63 | 43252500 | 4805590 | 0 | 0 | 293 | 293 | 0 | 0 | 0 | 0
2022-09-28 07:00 | 81.3639 | 8.6361 | 22 | 538 | 0 | 1 | 0 | 511.04 | 173.834 | 0 | 0 | 274.484 | 300 | 336.427 | 0.181 | 0.11503 | 0 | 0 | 336.427 | 293 | 0 | 300 | 297.949 | 336.427 | 383.338 | 43252500 | 4805590 | 0 | 0 | 293 | 293 | 0 | 0 | 0 | 0
2022-09-28 08:00 | 69.0191 | 20.9809 | 26 | 734 | 0 | 1 | 5486960 | 697.218 | 450.193 | 0 | 356.507 | 294.304 | 294.565 | 390.019 | 0.181 | 3.5642 | 0 | -856292 | 381.19 | 300.71 | -1402810 | 297.949 | 297.924 | 387.246 | 383.998 | 41849700 | 6208400 | 0 | 4715740 | 390.019 | 293 | 311.798 | 58.7955 | 0.356 | -23.6311
2022-09-28 09:00 | 57.2427 | 32.7573 | 29 | 835 | 0 | 1 | 7571310 | 793.156 | 492.898 | 0 | 486.127 | 297.026 | 297.314 | 390.984 | 0.181 | 5.137 | 0 | -3196730 | 381.82 | 301.527 | -5239760 | 297.924 | 297.897 | 387.368 | 385.42 | 36610000 | 11448200 | 0 | 4680230 | 390.984 | 293.306 | 311.798 | 116.361 | 0.37382 | -84.9028
2022-09-28 10:00 | 46.6767 | 43.3233 | 30 | 894 | 0 | 1 | 7723680 | 849.2 | 502.504 | 0 | 499.293 | 297.422 | 297.414 | 391.913 | 0.181 | 5.3612 | 0 | -3392730 | 381.989 | 301.566 | -5562880 | 297.897 | 297.866 | 387.926 | 386.158 | 31047100 | 17011000 | 0 | 4648610 | 391.61 | 293.306 | 311.798 | 115.927 | 0.37228 | -88.2389
2022-09-28 11:00 | 38.4495 | 51.5505 | 32 | 929 | 0 | 1 | 7673940 | 882.446 | 494.235 | 0 | 493.491 | 297.427 | 297.282 | 391.448 | 0.181 | 5.1865 | 0 | -3330320 | 382.059 | 301.521 | -5460450 | 297.866 | 297.829 | 387.938 | 386.53 | 25586600 | 22471500 | 0 | 4648610 | 391.61 | 293.306 | 311.798 | 114.839 | 0.36929 | -84.7194
2022-09-28 12:00 | 34.3549 | 55.6451 | 33 | 944 | 0 | 1 | 7333530 | 896.694 | 471.179 | 0 | 470.774 | 296.939 | 296.931 | 390.851 | 0.181 | 4.5236 | 0 | -2664630 | 381.974 | 301.288 | -4366340 | 297.829 | 297.785 | 387.096 | 386.571 | 21220300 | 26837800 | 0 | 4898990 | 390.576 | 293.886 | 323.103 | 118.332 | 0.36692 | -63.9139
2022-09-28 13:00 | 35.8637 | 54.1363 | 33 | 942 | 0 | 1 | 7071370 | 894.794 | 456.585 | 0 | 455.633 | 296.63 | 296.631 | 390.907 | 0.181 | 4.0722 | 0 | -2366150 | 381.855 | 301.184 | -3878410 | 297.785 | 297.731 | 387.735 | 386.673 | 17341900 | 30716200 | 0 | 4898990 | 391.16 | 293.886 | 325.172 | 119.123 | 0.36679 | -53.825
2022-09-28 14:00 | 42.3752 | 47.6248 | 33 | 921 | 0 | 1 | 7222710 | 874.847 | 469.087 | 0 | 467.438 | 296.624 | 296.658 | 391.3 | 0.181 | 4.3529 | 0 | -2523630 | 381.798 | 301.168 | -4136400 | 297.731 | 297.663 | 387.69 | 386.754 | 13205500 | 34852600 | 0 | 4898990 | 391.16 | 293.886 | 325.172 | 119.123 | 0.36679 | -55.5306
2022-09-28 15:00 | 52.0154 | 37.9846 | 32 | 871 | 0 | 1 | 7398730 | 827.352 | 481.698 | 0 | 480.252 | 296.624 | 296.659 | 391.566 | 0.181 | 4.6686 | 0 | -2703590 | 381.754 | 301.153 | -4432170 | 297.663 | 297.567 | 388.031 | 386.863 | 8773330 | 39284800 | 0 | 4898990 | 391.566 | 293.886 | 326.611 | 120.246 | 0.3682 | -56.625
2022-09-28 16:00 | 63.3225 | 26.6775 | 30 | 768 | 0 | 1 | 6371400 | 729.514 | 413.937 | 0 | 413.883 | 295.66 | 295.637 | 390.753 | 0.181 | 2.9731 | 0 | -1583120 | 381.679 | 300.664 | -2593960 | 297.567 | 297.425 | 387.589 | 386.875 | 6179370 | 41878800 | 0 | 4898990 | 390.753 | 293.886 | 323.73 | 120.277 | 0.37138 | -30.7528
2022-09-28 17:00 | 75.4704 | 14.5296 | 26 | 505 | 0 | 1 | 784984 | 479.693 | 30.4818 | 0 | 45.4748 | 295.367 | 294.707 | 380.142 | 0.181 | 0.0033141 | 0 | 4114820 | 383.108 | 300.405 | 6716930 | 298.456 | 297.88 | 386.875 | 386.839 | 12896300 | 35161800 | 0 | 4899800 | 381.412 | 294.707 | 288.295 | 109.143 | 0.37923 | 0.0011111
2022-09-28 18:00 | 87.8097 | 2.1903 | 22 | 0 | 0 | 1 | 0 | 0 | -17.3929 | 0 | 0 | 296.792 | 300 | 335.319 | 0 | 0.0031698 | 0 | 4898990 | 382.93 | 299.529 | 7995440 | 298.291 | 297.985 | 386.839 | 386.793 | 20891700 | 27166400 | 0 | 4898990 | 381.777 | 294.404 | 290.481 | 111.824 | 0.38523 | 0
2022-09-28 19:00 | 100.26 | -10.26 | 21 | 0 | 0 | 1 | 0 | 0 | -17.4666 | 0 | 0 | 297.78 | 300 | 306.886 | 0 | 0.0031752 | 0 | 4898990 | 382.879 | 298.435 | 7995200 | 298.289 | 298.032 | 386.793 | 386.732 | 28886900 | 19171200 | 0 | 4898990 | 382.001 | 294.404 | 291.268 | 112.357 | 0.38678 | 0
2022-09-28 20:00 | 112.825 | -22.825 | 20 | 0 | 1 | 1 | 0 | 0 | -17.1477 | 0 | 0 | 294.723 | 287.868 | 287.815 | 0 | 0.003175 | 0 | 4898990 | 382.806 | 297.525 | 7994860 | 298.286 | 298.057 | 386.732 | 386.636 | 36881800 | 11176400 | 0 | 4898990 | 382.295 | 294.404 | 292.299 | 113.619 | 0.3882 | 0
2022-09-28 21:00 | 124.919 | -34.919 | 19 | 0 | 1 | 1 | 0 | 0 | -16.4046 | 0 | 0 | 288.284 | 273.773 | 273.716 | 0 | 0.0031532 | 0 | 4467870 | 382.711 | 296.692 | 7287580 | 297.473 | 297.936 | 386.636 | 386.429 | 44169400 | 3888770 | 0 | 4467870 | 382.711 | 293.634 | 270.123 | 105.686 | 0.39145 | 0
2022-09-28 22:00 | 135.97 | -45.97 | 18 | 0 | 1 | 1 | 0 | 0 | -15.5955 | 0 | 0 | 280.381 | 262.393 | 262.346 | 0 | 0.0031164 | 0 | 0 | 262.393 | 293 | 0 | 262.393 | 297.911 | 262.393 | 386.062 | 44169400 | 3888770 | 0 | 0 | 293 | 293 | 0 | 0 | 0 | 0
2022-09-28 23:00 | 144.825 | -54.825 | 17 | 0 | 1 | 1 | 0 | 0 | -14.8077 | 0 | 0 | 271.976 | 252.61 | 252.57 | 0 | 0.0030749 | 0 | 0 | 252.61 | 293 | 0 | 252.61 | 297.887 | 252.61 | 385.695 | 44169400 | 3888770 | 0 | 0 | 293 | 293 | 0 | 0 | 0 | 0
2022-09-29 | 149.386 | -59.386 | 17 | 0 | 1 | 1 | 0 | 0 | -14.0052 | 0 | 0 | 263.553 | 243.894 | 243.86 | 0 | 0.003034 | 0 | 0 | 243.894 | 293 | 0 | 243.894 | 297.862 | 243.894 | 385.328 | 44169400 | 3888770 | 0 | 0 | 293 | 293 | 0 | 0 | 0 | 0
2022-09-29 01:00 | 147.711 | -57.711 | 18 | 0 | 1 | 1 | 0 | 0 | -13.2015 | 0 | 0 | 255.352 | 235.973 | 235.943 | 0 | 0.0029955 | 0 | 0 | 235.973 | 293 | 0 | 235.973 | 297.837 | 235.973 | 384.962 | 44169400 | 3888770 | 0 | 0 | 293 | 293 | 0 | 0 | 0 | 0
2022-09-29 02:00 | 140.607 | -50.607 | 17 | 0 | 1 | 1 | 0 | 0 | -12.4962 | 0 | 0 | 247.467 | 228.609 | 228.581 | 0 | 0.0029603 | 0 | 0 | 228.609 | 293 | 0 | 228.609 | 297.812 | 228.609 | 384.595 | 44169400 | 3888770 | 0 | 0 | 293 | 293 | 0 | 0 | 0 | 0
2022-09-29 03:00 | 130.418 | -40.418 | 16 | 0 | 1 | 1 | 0 | 0 | -11.8023 | 0 | 0 | 239.937 | 221.727 | 221.701 | 0 | 0.0029284 | 0 | 0 | 221.727 | 293 | 0 | 221.727 | 297.787 | 221.727 | 384.228 | 44169400 | 3888770 | 0 | 0 | 293 | 293 | 0 | 0 | 0 | 0
2022-09-29 04:00 | 118.735 | -28.735 | 16 | 0 | 1 | 1 | 0 | 0 | -11.1274 | 0 | 0 | 232.779 | 215.285 | 215.261 | 0 | 0.0028997 | 0 | 0 | 215.285 | 293 | 0 | 215.285 | 297.762 | 215.285 | 383.861 | 44169400 | 3888770 | 0 | 0 | 293 | 293 | 0 | 0 | 0 | 0
2022-09-29 05:00 | 106.356 | -16.356 | 15 | 0 | 1 | 1 | 0 | 0 | -10.5292 | 0 | 0 | 225.98 | 209.197 | 209.175 | 0 | 0.0028739 | 0 | 0 | 209.197 | 293 | 0 | 209.197 | 297.737 | 209.197 | 383.494 | 44169400 | 3888770 | 0 | 0 | 293 | 293 | 0 | 0 | 0 | 0
2022-09-29 06:00 | 93.6996 | -3.6996 | 15 | 109 | 1 | 1 | 0 | 103.538 | -9.9844 | 0 | 0 | 219.518 | 203.421 | 203.401 | 0 | 0.0028507 | 0 | 0 | 203.421 | 293 | 0 | 203.421 | 297.712 | 203.421 | 383.126 | 44169400 | 3888770 | 0 | 0 | 293 | 293 | 0 | 0 | 0 | 0
2022-09-29 07:00 | 81.5038 | 8.4962 | 16 | 568 | 0 | 1 | 0 | 539.536 | 179.798 | 0 | 0 | 274.857 | 300 | 338.01 | 0.181 | 0.12785 | 0 | 0 | 338.01 | 293 | 0 | 300 | 297.687 | 338.01 | 382.761 | 44169400 | 3888770 | 0 | 0 | 293 | 293 | 0 | 0 | 0 | 0
2022-09-29 08:00 | 69.1783 | 20.8217 | 19 | 756 | 0 | 1 | 5709060 | 718.115 | 462.196 | 0 | 370.296 | 294.673 | 294.898 | 390.144 | 0.181 | 3.8934 | 0 | -1107240 | 383.42 | 300.601 | -1813780 | 297.687 | 297.662 | 387.217 | 383.93 | 42355600 | 5702550 | 0 | 4709310 | 390.144 | 293 | 311.798 | 60.7323 | 0.356 | -29.8583
2022-09-29 09:00 | 57.4352 | 32.5648 | 22 | 848 | 0 | 1 | 7663670 | 805.505 | 498.071 | 0 | 492.059 | 297.022 | 297.131 | 390.975 | 0.181 | 5.3008 | 0 | -3314900 | 381.963 | 301.3 | -5432630 | 297.662 | 297.634 | 387.324 | 385.46 | 36923000 | 11135200 | 0 | 4666960 | 390.975 | 293 | 311.798 | 119.875 | 0.38434 | -88.3861
2022-09-29 10:00 | 46.9212 | 43.0788 | 25 | 897 | 0 | 1 | 7714710 | 852.05 | 500.91 | 0 | 498.801 | 297.052 | 297.147 | 391.596 | 0.181 | 5.3058 | 0 | -3398220 | 382.042 | 301.314 | -5571010 | 297.634 | 297.603 | 387.901 | 386.19 | 31352000 | 16706200 | 0 | 4635800 | 391.596 | 293 | 311.798 | 118.367 | 0.37987 | -88.6972
2022-09-29 11:00 | 38.7642 | 51.2358 | 28 | 921 | 0 | 1 | 7514500 | 874.847 | 485.837 | 0 | 484.903 | 297.053 | 296.896 | 391.421 | 0.181 | 4.8755 | 0 | -3170130 | 382.086 | 301.232 | -5196990 | 297.603 | 297.566 | 387.949 | 386.544 | 26155000 | 21903200 | 0 | 4635800 | 391.596 | 293 | 311.798 | 116.726 | 0.37537 | -80.9528
2022-09-29 12:00 | 34.7343 | 55.2657 | 30 | 925 | 0 | 1 | 7091510 | 878.646 | 457.129 | 0 | 456.839 | 296.446 | 296.592 | 390.721 | 0.181 | 4.0896 | 0 | -2620380 | 382 | 301.029 | -4293540 | 297.566 | 297.523 | 387.237 | 386.605 | 21861400 | 26196700 | 0 | 4697950 | 390.721 | 293.401 | 311.798 | 115.835 | 0.37224 | -63.0056
2022-09-29 13:00 | 36.2601 | 53.7399 | 31 | 912 | 0 | 1 | 6735340 | 866.298 | 437.524 | 0 | 435.835 | 296.435 | 296.222 | 391.119 | 0.181 | 3.5408 | 0 | -2246580 | 381.883 | 300.896 | -3681800 | 297.523 | 297.47 | 387.721 | 386.696 | 18179600 | 29878500 | 0 | 4677640 | 391.119 | 293.401 | 311.798 | 115.386 | 0.37079 | -52.4667
2022-09-29 14:00 | 42.7444 | 47.2556 | 32 | 879 | 0 | 1 | 6819510 | 834.952 | 443.362 | 0 | 442.083 | 296.435 | 296.209 | 391.282 | 0.181 | 3.6637 | 0 | -2332220 | 381.82 | 300.865 | -3822020 | 297.47 | 297.406 | 387.694 | 386.768 | 14357600 | 33700500 | 0 | 4677640 | 391.119 | 293.401 | 311.798 | 114.83 | 0.36926 | -52.875
2022-09-29 15:00 | 52.3484 | 37.6516 | 31 | 817 | 0 | 1 | 6860590 | 776.058 | 447.662 | 0 | 446.172 | 296.435 | 296.163 | 391.569 | 0.181 | 3.7351 | 0 | -2392930 | 381.774 | 300.828 | -3922330 | 297.406 | 297.321 | 388.107 | 386.871 | 10435300 | 37622900 | 0 | 4654930 | 391.569 | 293.401 | 311.798 | 115.479 | 0.3708 | -52.0194
2022-09-29 16:00 | 63.6268 | 26.3732 | 29 | 696 | 0 | 1 | 5624360 | 661.122 | 365.669 | 0 | 366.253 | 294.857 | 294.703 | 390.222 | 0.181 | 2.0464 | 0 | -973118 | 381.694 | 300.138 | -1593780 | 297.321 | 297.212 | 387.352 | 386.856 | 8841490 | 39216700 | 0 | 4723630 | 390.222 | 293.401 | 311.798 | 116.293 | 0.37378 | -20.1078
2022-09-29 17:00 | 75.7557 | 14.2443 | 26 | 415 | 0 | 1 | 977662 | 394.204 | 19.1117 | 0 | 49.9271 | 294.894 | 294.977 | 370.721 | 0.181 | 0.0032644 | 0 | 3921470 | 383.133 | 300.321 | 6402210 | 298.68 | 297.759 | 386.856 | 386.817 | 15243700 | 32814400 | 0 | 4899140 | 379.514 | 294.977 | 280.766 | 106.318 | 0.3795 | -0.0022222
2022-09-29 18:00 | 88.0633 | 1.9367 | 23 | 0 | 0 | 1 | 0 | 0 | -17.5478 | 0 | 0 | 296.464 | 300 | 329.162 | 0 | 0.0031664 | 0 | 4898990 | 382.909 | 299.236 | 7995570 | 298.341 | 297.913 | 386.817 | 386.767 | 23239300 | 24818900 | 0 | 4898990 | 381.831 | 294.457 | 290.503 | 111.38 | 0.38366 | 0
2022-09-29 19:00 | 100.538 | -10.538 | 22 | 0 | 0 | 1 | 0 | 0 | -17.724 | 0 | 0 | 297.553 | 300 | 302.676 | 0 | 0.0031729 | 0 | 4898990 | 382.854 | 298.185 | 7995310 | 298.339 | 297.987 | 386.767 | 386.699 | 31234600 | 16823600 | 0 | 4898990 | 382.071 | 294.457 | 291.347 | 111.913 | 0.38522 | 0
2022-09-29 20:00 | 113.112 | -23.112 | 20 | 0 | 1 | 1 | 0 | 0 | -17.288 | 0 | 0 | 293.568 | 284.629 | 284.563 | 0 | 0.0031719 | 0 | 4898990 | 382.77 | 297.315 | 7994910 | 298.335 | 298.03 | 386.699 | 386.584 | 39229500 | 8828650 | 0 | 4898990 | 382.396 | 294.457 | 292.489 | 113.764 | 0.38819 | 0
2022-09-29 21:00 | 125.227 | -35.227 | 19 | 0 | 1 | 1 | 0 | 0 | -16.4624 | 0 | 0 | 286.646 | 271.021 | 270.964 | 0 | 0.0031458 | 0 | 3031630 | 382.855 | 296.409 | 4939790 | 295.484 | 297.721 | 386.584 | 386.348 | 44169300 | 3888860 | 0 | 3031630 | 382.855 | 291.857 | 187.053 | 73.5889 | 0.39274 | 0
2022-09-29 22:00 | 136.311 | -46.311 | 18 | 0 | 1 | 1 | 0 | 0 | -15.499 | 0 | 0 | 278.531 | 260.01 | 259.965 | 0 | 0.0031073 | 0 | 0 | 260.01 | 293 | 0 | 260.01 | 297.696 | 260.01 | 385.981 | 44169300 | 3888860 | 0 | 0 | 293 | 293 | 0 | 0 | 0 | 0
2022-09-29 23:00 | 145.206 | -55.206 | 18 | 0 | 1 | 1 | 0 | 0 | -14.4663 | 0 | 0 | 270.113 | 250.663 | 250.626 | 0 | 0.003066 | 0 | 0 | 250.663 | 293 | 0 | 250.663 | 297.671 | 250.663 | 385.614 | 44169300 | 3888860 | 0 | 0 | 293 | 293 | 0 | 0 | 0 | 0
2022-09-30 | 149.781 | -59.781 | 17 | 0 | 1 | 1 | 0 | 0 | -13.4991 | 0 | 0 | 261.82 | 242.412 | 242.379 | 0 | 0.0030257 | 0 | 0 | 242.412 | 293 | 0 | 242.412 | 297.647 | 242.412 | 385.247 | 44169300 | 3888860 | 0 | 0 | 293 | 293 | 0 | 0 | 0 | 0
2022-09-30 01:00 | 148.052 | -58.052 | 16 | 0 | 1 | 1 | 0 | 0 | -12.5964 | 0 | 0 | 253.845 | 234.95 | 234.921 | 0 | 0.0029885 | 0 | 0 | 234.95 | 293 | 0 | 234.95 | 297.622 | 234.95 | 384.879 | 44169300 | 3888860 | 0 | 0 | 293 | 293 | 0 | 0 | 0 | 0
2022-09-30 02:00 | 140.867 | -50.867 | 16 | 0 | 1 | 1 | 0 | 0 | -11.779 | 0 | 0 | 246.262 | 228.089 | 228.063 | 0 | 0.0029546 | 0 | 0 | 228.089 | 293 | 0 | 228.089 | 297.597 | 228.089 | 384.512 | 44169300 | 3888860 | 0 | 0 | 293 | 293 | 0 | 0 | 0 | 0
2022-09-30 03:00 | 130.616 | -40.616 | 15 | 0 | 1 | 1 | 0 | 0 | -11.0828 | 0 | 0 | 239.076 | 221.667 | 221.643 | 0 | 0.0029242 | 0 | 0 | 221.667 | 293 | 0 | 221.667 | 297.572 | 221.667 | 384.144 | 44169300 | 3888860 | 0 | 0 | 293 | 293 | 0 | 0 | 0 | 0
2022-09-30 04:00 | 118.896 | -28.896 | 15 | 0 | 1 | 1 | 0 | 0 | -10.4743 | 0 | 0 | 232.266 | 215.602 | 215.58 | 0 | 0.0028968 | 0 | 0 | 215.602 | 293 | 0 | 215.602 | 297.547 | 215.602 | 383.776 | 44169300 | 3888860 | 0 | 0 | 293 | 293 | 0 | 0 | 0 | 0
2022-09-30 05:00 | 106.498 | -16.498 | 14 | 0 | 1 | 1 | 0 | 0 | -9.9314 | 0 | 0 | 225.802 | 209.836 | 209.815 | 0 | 0.0028723 | 0 | 0 | 209.836 | 293 | 0 | 209.836 | 297.521 | 209.836 | 383.408 | 44169300 | 3888860 | 0 | 0 | 293 | 293 | 0 | 0 | 0 | 0
2022-09-30 06:00 | 93.8359 | -3.8359 | 15 | 159 | 1 | 1 | 0 | 151.032 | -9.4986 | 0 | 0 | 219.643 | 204.296 | 204.276 | 0 | 0.0028502 | 0 | 0 | 204.296 | 293 | 0 | 204.296 | 297.496 | 204.296 | 383.041 | 44169300 | 3888860 | 0 | 0 | 293 | 293 | 0 | 0 | 0 | 0
2022-09-30 07:00 | 81.6447 | 8.3553 | 19 | 629 | 0 | 1 | 0 | 597.48 | 199.279 | 0 | 0 | 278.816 | 300 | 347.213 | 0.181 | 0.19261 | 0 | 0 | 347.213 | 293 | 0 | 300 | 297.472 | 347.213 | 382.678 | 44169300 | 3888860 | 0 | 0 | 293 | 293 | 0 | 0 | 0 | 0
2022-09-30 08:00 | 69.3391 | 20.6609 | 23 | 801 | 0 | 1 | 6442620 | 760.86 | 492.231 | 0 | 415.607 | 295.748 | 295.855 | 390.468 | 0.181 | 4.8573 | 0 | -1933490 | 383.771 | 300.738 | -3167470 | 297.472 | 297.446 | 387.189 | 384.505 | 41001800 | 7056330 | 0 | 4692690 | 390.468 | 293 | 311.798 | 59.6699 | 0.356 | -50.9889
2022-09-30 09:00 | 57.6295 | 32.3705 | 28 | 886 | 0 | 1 | 8121740 | 841.601 | 522.063 | 0 | 518.41 | 297.252 | 297.539 | 390.646 | 0.181 | 6.2135 | 0 | -3745040 | 381.846 | 301.158 | -6135070 | 297.446 | 297.419 | 386.743 | 385.441 | 34866700 | 13191400 | 0 | 4713380 | 390.468 | 293.455 | 311.798 | 116.94 | 0.37525 | -93.5222
2022-09-30 10:00 | 47.1677 | 42.8323 | 31 | 932 | 0 | 1 | 8146910 | 885.296 | 521.13 | 0 | 520.067 | 297.267 | 297.459 | 390.654 | 0.181 | 6.1951 | 0 | -3764360 | 381.644 | 301.133 | -6166620 | 297.419 | 297.386 | 386.738 | 385.783 | 28700100 | 19358000 | 0 | 4713380 | 390.468 | 293.455 | 311.798 | 115.303 | 0.37076 | -91.8972
2022-09-30 11:00 | 39.0802 | 50.9198 | 32 | 955 | 0 | 1 | 7780390 | 907.143 | 503.108 | 0 | 500.855 | 297.268 | 297.177 | 391.398 | 0.181 | 5.4478 | 0 | -3404150 | 381.572 | 301.064 | -5579330 | 297.386 | 297.345 | 387.7 | 386.157 | 23120800 | 24937400 | 0 | 4665980 | 391.398 | 293.455 | 311.798 | 114.94 | 0.36925 | -80.4833
2022-09-30 12:00 | 35.1138 | 54.8862 | 33 | 960 | 0 | 1 | 7354620 | 911.892 | 473.035 | 0 | 472.651 | 296.755 | 296.871 | 390.784 | 0.181 | 4.56 | 0 | -2873400 | 381.546 | 300.878 | -4707710 | 297.345 | 297.295 | 387.228 | 386.281 | 18413100 | 29645100 | 0 | 4711030 | 390.784 | 293.76 | 311.798 | 114.575 | 0.3677 | -63.8361
2022-09-30 13:00 | 36.6559 | 53.3441 | 34 | 948 | 0 | 1 | 7003090 | 900.494 | 453.3 | 0 | 451.731 | 296.747 | 296.492 | 391.115 | 0.181 | 3.9722 | 0 | -2483460 | 381.46 | 300.725 | -4068710 | 297.295 | 297.232 | 387.324 | 386.366 | 14344400 | 33713800 | 0 | 4711030 | 390.784 | 293.76 | 311.798 | 114.02 | 0.36618 | -53.1667
2022-09-30 14:00 | 43.113 | 46.887 | 33 | 918 | 0 | 1 | 7128710 | 871.997 | 461.909 | 0 | 460.643 | 296.747 | 296.495 | 391.271 | 0.181 | 4.1786 | 0 | -2636550 | 381.422 | 300.714 | -4320520 | 297.232 | 297.146 | 387.75 | 386.487 | 10023900 | 38034300 | 0 | 4686090 | 391.271 | 293.76 | 311.798 | 114.674 | 0.36771 | -53.8694
2022-09-30 15:00 | 52.6809 | 37.3191 | 32 | 858 | 0 | 1 | 7236490 | 815.004 | 469.984 | 0 | 469.197 | 296.372 | 296.372 | 391.236 | 0.181 | 4.3547 | 0 | -2738130 | 381.395 | 300.636 | -4486710 | 297.146 | 297.009 | 387.72 | 386.585 | 5537150 | 42521000 | 0 | 4686090 | 391.271 | 293.76 | 311.798 | 115.213 | 0.36919 | -52.1472
2022-09-30 16:00 | 63.9305 | 26.0695 | 30 | 740 | 0 | 0.98662 | 5803080 | 702.917 | 378.985 | 5.9679 | 379.171 | 294.826 | 294.757 | 390.507 | 0.17858 | 2.2511 | 0 | -935851 | 381.324 | 299.78 | -1532890 | 297.009 | 296.788 | 387.884 | 386.599 | 4004250 | 44053900 | 0 | 4712330 | 390.759 | 293.76 | 311.798 | 116.306 | 0.37217 | 43.0275
2022-09-30 17:00 | 76.0489 | 13.9511 | 30 | 401 | 0 | 1 | 1052220 | 380.905 | 15.4466 | 0 | 51.4802 | 294.991 | 295.363 | 368.033 | 0.181 | 0.003252 | 0 | 3846410 | 382.918 | 297.614 | 6280130 | 299.027 | 298.054 | 386.599 | 386.565 | 10284400 | 37773800 | 0 | 4898630 | 378.494 | 295.363 | 275.958 | 102.861 | 0.37359 | 0
2022-09-30 18:00 | 88.3202 | 1.6798 | 27 | 0 | 0 | 1 | 0 | 0 | -17.1391 | 0 | 0 | 296.531 | 300 | 327.833 | 0 | 0.0031677 | 0 | 4898990 | 382.684 | 299.341 | 7995760 | 298.609 | 298.239 | 386.565 | 386.524 | 18280100 | 29778000 | 0 | 4898990 | 381.462 | 294.748 | 288.296 | 108.822 | 0.37777 | 0
2022-09-30 19:00 | 100.823 | -10.823 | 25 | 0 | 0 | 1 | 0 | 0 | -17.2547 | 0 | 0 | 297.6 | 300 | 302.246 | 0 | 0.0031743 | 0 | 4898990 | 382.638 | 298.462 | 7995550 | 298.607 | 298.31 | 386.524 | 386.469 | 26275700 | 21782500 | 0 | 4898990 | 381.67 | 294.748 | 289.024 | 109.842 | 0.38077 | 0
2022-09-30 20:00 | 113.406 | -23.406 | 23 | 0 | 1 | 1 | 0 | 0 | -16.772 | 0 | 0 | 293.656 | 284.811 | 284.745 | 0 | 0.0031733 | 0 | 4898990 | 382.563 | 297.619 | 7993900 | 298.315 | 298.28 | 386.469 | 386.388 | 34269600 | 13788600 | 0 | 4898990 | 381.919 | 294.446 | 290.849 | 111.49 | 0.38365 | 0
2022-09-30 21:00 | 125.542 | -35.542 | 23 | 0 | 1 | 1 | 0 | 0 | -15.9163 | 0 | 0 | 286.911 | 271.688 | 271.632 | 0 | 0.0031476 | 0 | 4898990 | 382.459 | 296.864 | 7993410 | 298.311 | 298.26 | 386.388 | 386.236 | 42263000 | 5795150 | 0 | 4898990 | 382.297 | 294.446 | 292.179 | 111.49 | 0.38365 | 0
2022-09-30 22:00 | 136.66 | -46.66 | 23 | 0 | 1 | 1 | 0 | 0 | -14.9908 | 0 | 0 | 279.031 | 261.054 | 261.009 | 0 | 0.00311 | 0 | 1171870 | 382.997 | 296.066 | 1905770 | 291.895 | 297.961 | 386.236 | 385.941 | 44168800 | 3889380 | 0 | 1171870 | 382.997 | 288.794 | 74.7185 | 27.3114 | 0.36392 | 0
2022-09-30 23:00 | 145.598 | -55.598 | 22 | 0 | 1 | 1 | 0 | 0 | -14.1051 | 0 | 0 | 270.837 | 251.916 | 251.879 | 0 | 0.0030693 | 0 | 0 | 251.916 | 293 | 0 | 251.916 | 297.937 | 251.916 | 385.579 | 44168800 | 3889380 | 0 | 0 | 293 | 293 | 0 | 0 | 0 | 0
2022-10-01 | 150.189 | -60.189 | 22 | 0 | 1 | 1 | 0 | 0 | -13.2589 | 0 | 0 | 262.729 | 243.775 | 243.743 | 0 | 0.0030298 | 0 | 0 | 243.775 | 293 | 0 | 243.775 | 297.912 | 243.775 | 385.217 | 44168800 | 3889380 | 0 | 0 | 293 | 293 | 0 | 0 | 0 | 0
2022-10-01 01:00 | 148.403 | -58.403 | 21 | 0 | 1 | 1 | 0 | 0 | -12.4673 | 0 | 0 | 254.891 | 236.345 | 236.316 | 0 | 0.0029929 | 0 | 0 | 236.345 | 293 | 0 | 236.345 | 297.888 | 236.345 | 384.854 | 44168800 | 3889380 | 0 | 0 | 293 | 293 | 0 | 0 | 0 | 0
2022-10-01 02:00 | 141.134 | -51.134 | 21 | 0 | 1 | 1 | 0 | 0 | -11.7524 | 0 | 0 | 247.393 | 229.452 | 229.425 | 0 | 0.0029592 | 0 | 0 | 229.452 | 293 | 0 | 229.452 | 297.863 | 229.452 | 384.492 | 44168800 | 3889380 | 0 | 0 | 293 | 293 | 0 | 0 | 0 | 0
2022-10-01 03:00 | 130.819 | -40.819 | 21 | 0 | 1 | 1 | 0 | 0 | -11.1037 | 0 | 0 | 240.255 | 222.989 | 222.964 | 0 | 0.0029288 | 0 | 0 | 222.989 | 293 | 0 | 222.989 | 297.839 | 222.989 | 384.13 | 44168800 | 3889380 | 0 | 0 | 293 | 293 | 0 | 0 | 0 | 0
2022-10-01 04:00 | 119.061 | -29.061 | 20 | 0 | 1 | 1 | 0 | 0 | -10.5236 | 0 | 0 | 233.464 | 216.874 | 216.851 | 0 | 0.0029013 | 0 | 0 | 216.874 | 293 | 0 | 216.874 | 297.814 | 216.874 | 383.767 | 44168800 | 3889380 | 0 | 0 | 293 | 293 | 0 | 0 | 0 | 0
2022-10-01 05:00 | 106.644 | -16.644 | 19 | 0 | 1 | 1 | 0 | 0 | -9.9768 | 0 | 0 | 227.005 | 211.076 | 211.055 | 0 | 0.0028766 | 0 | 0 | 211.076 | 293 | 0 | 211.076 | 297.789 | 211.076 | 383.403 | 44168800 | 3889380 | 0 | 0 | 293 | 293 | 0 | 0 | 0 | 0
2022-10-01 06:00 | 93.9772 | -3.9772 | 20 | 110 | 1 | 1 | 0 | 104.488 | -9.5016 | 0 | 0 | 220.853 | 205.549 | 205.529 | 0 | 0.0028543 | 0 | 0 | 205.549 | 293 | 0 | 205.549 | 297.765 | 205.549 | 383.041 | 44168800 | 3889380 | 0 | 0 | 293 | 293 | 0 | 0 | 0 | 0
2022-10-01 07:00 | 81.7912 | 8.2088 | 23 | 562 | 0 | 1 | 0 | 533.837 | 171.363 | 0 | 0 | 273.65 | 300 | 334.88 | 0.181 | 0.10751 | 0 | 0 | 334.88 | 293 | 0 | 300 | 297.74 | 334.88 | 382.683 | 44168800 | 3889380 | 0 | 0 | 293 | 293 | 0 | 0 | 0 | 0
2022-10-01 08:00 | 69.5066 | 20.4934 | 27 | 754 | 0 | 1 | 5589060 | 716.216 | 460.072 | 0 | 362.867 | 294.458 | 294.711 | 390.072 | 0.181 | 3.8129 | 0 | -970816 | 383.276 | 300.578 | -1590290 | 297.74 | 297.716 | 387.223 | 383.748 | 42578500 | 5479660 | 0 | 4713000 | 390.072 | 293 | 311.798 | 58.5219 | 0.356 | -26.3211
2022-10-01 09:00 | 57.8321 | 32.1679 | 31 | 842 | 0 | 1 | 7541810 | 799.806 | 491.749 | 0 | 484.483 | 297.258 | 297.286 | 391.238 | 0.181 | 5.0965 | 0 | -3146460 | 381.927 | 301.316 | -5156740 | 297.716 | 297.69 | 387.365 | 385.373 | 37421700 | 10636400 | 0 | 4686890 | 390.978 | 293.447 | 311.798 | 115.402 | 0.37078 | -80.9833
2022-10-01 10:00 | 47.4241 | 42.5759 | 34 | 890 | 0 | 1 | 7616100 | 845.4 | 492.768 | 0 | 491.133 | 297.297 | 297.324 | 391.579 | 0.181 | 5.0978 | 0 | -3255060 | 382.048 | 301.337 | -5336450 | 297.69 | 297.66 | 387.917 | 386.138 | 32085300 | 15972800 | 0 | 4656450 | 391.579 | 293.447 | 311.798 | 113.878 | 0.36626 | -82.0583
2022-10-01 11:00 | 39.4076 | 50.5924 | 35 | 914 | 0 | 1 | 7387940 | 868.198 | 476.338 | 0 | 475.429 | 297.297 | 297.228 | 391.394 | 0.181 | 4.6392 | 0 | -2973210 | 382.123 | 301.243 | -4874270 | 297.66 | 297.625 | 387.979 | 386.503 | 27211000 | 20847100 | 0 | 4670610 | 391.579 | 293.763 | 311.798 | 113.646 | 0.36472 | -71.0778
2022-10-01 12:00 | 35.5051 | 54.4949 | 36 | 922 | 0 | 1 | 6986190 | 875.797 | 449.143 | 0 | 448.74 | 296.82 | 296.746 | 390.795 | 0.181 | 3.9182 | 0 | -2477530 | 382.042 | 301.052 | -4059800 | 297.625 | 297.584 | 387.348 | 386.586 | 23151200 | 24906900 | 0 | 4710630 | 390.795 | 293.763 | 311.798 | 112.935 | 0.36318 | -56.1028
2022-10-01 13:00 | 37.0631 | 52.9369 | 36 | 914 | 0 | 1 | 6698540 | 868.198 | 432.627 | 0 | 431.842 | 296.421 | 296.421 | 390.766 | 0.181 | 3.4655 | 0 | -2165920 | 381.921 | 300.921 | -3549090 | 297.584 | 297.536 | 387.435 | 386.644 | 19602100 | 28456000 | 0 | 4710630 | 390.795 | 293.763 | 311.798 | 112.935 | 0.36318 | -49.4472
2022-10-01 14:00 | 43.4924 | 46.5076 | 36 | 863 | 0 | 1 | 6604780 | 819.753 | 429.866 | 0 | 428.078 | 296.412 | 296.296 | 391.243 | 0.181 | 3.3453 | 0 | -2083340 | 381.85 | 300.862 | -3414520 | 297.536 | 297.479 | 387.89 | 386.735 | 16187600 | 31870500 | 0 | 4687660 | 391.243 | 293.763 | 311.798 | 112.935 | 0.36319 | -46.1722
2022-10-01 15:00 | 53.023 | 36.977 | 35 | 802 | 0 | 1 | 6675940 | 761.81 | 435.657 | 0 | 434.158 | 296.412 | 296.271 | 391.547 | 0.181 | 3.4466 | 0 | -2154560 | 381.807 | 300.822 | -3531130 | 297.479 | 297.407 | 387.866 | 386.809 | 12656500 | 35401700 | 0 | 4687660 | 391.243 | 293.763 | 311.798 | 113.579 | 0.36471 | -46.1889
2022-10-01 16:00 | 64.2429 | 25.7571 | 32 | 676 | 0 | 1 | 5285300 | 642.124 | 343.199 | 0 | 343.928 | 294.748 | 294.585 | 390.043 | 0.181 | 1.7014 | 0 | -578628 | 381.718 | 299.951 | -947638 | 297.407 | 297.322 | 387.457 | 386.788 | 11708800 | 36349300 | 0 | 4749640 | 390.043 | 293.763 | 311.798 | 114.963 | 0.36916 | -11.9356
2022-10-01 17:00 | 76.3323 | 13.6677 | 29 | 399 | 0 | 1 | 1114380 | 379.005 | 12.5675 | 0 | 52.4692 | 294.941 | 295.375 | 365.423 | 0.181 | 0.0032421 | 0 | 3783800 | 383.108 | 300.444 | 6178590 | 299.034 | 297.855 | 386.788 | 386.747 | 17887400 | 30170700 | 0 | 4898180 | 378.023 | 295.375 | 274.254 | 102.655 | 0.37509 | 0
2022-10-01 18:00 | 88.5643 | 1.4357 | 27 | 0 | 0 | 1 | 0 | 0 | -17.0216 | 0 | 0 | 296.496 | 300 | 326.263 | 0 | 0.0031675 | 0 | 4898990 | 382.85 | 299.261 | 7996300 | 298.563 | 298.033 | 386.747 | 386.693 | 25883700 | 22174400 | 0 | 4898990 | 381.864 | 294.691 | 289.883 | 109.407 | 0.37771 | 0
2022-10-01 19:00 | 101.098 | -11.098 | 26 | 0 | 0 | 1 | 0 | 0 | -17.0997 | 0 | 0 | 297.575 | 300 | 301.363 | 0 | 0.0031745 | 0 | 4898990 | 382.788 | 298.248 | 7996010 | 298.56 | 298.126 | 386.693 | 386.615 | 33879700 | 14178400 | 0 | 4898990 | 382.126 | 294.691 | 290.803 | 109.902 | 0.37917 | 0
2022-10-01 20:00 | 113.69 | -23.69 | 24 | 0 | 1 | 1 | 0 | 0 | -16.6246 | 0 | 0 | 293.483 | 284.303 | 284.234 | 0 | 0.0031732 | 0 | 4898990 | 382.688 | 297.423 | 7995540 | 298.556 | 298.182 | 386.615 | 386.469 | 41875300 | 6182870 | 0 | 4898990 | 382.497 | 294.691 | 292.106 | 111.827 | 0.38215 | 0
2022-10-01 21:00 | 125.845 | -35.845 | 23 | 0 | 1 | 1 | 0 | 0 | -15.7699 | 0 | 0 | 286.703 | 271.396 | 271.341 | 0 | 0.0031468 | 0 | 1409940 | 383.13 | 296.55 | 2293810 | 292.442 | 297.86 | 386.469 | 386.184 | 44169100 | 3889060 | 0 | 1409940 | 383.13 | 289.234 | 89.6354 | 33.2647 | 0.36957 | 0
2022-10-01 22:00 | 136.997 | -46.997 | 22 | 0 | 1 | 1 | 0 | 0 | -14.7817 | 0 | 0 | 278.859 | 260.962 | 260.918 | 0 | 0.0031092 | 0 | 0 | 260.962 | 293 | 0 | 260.962 | 297.835 | 260.962 | 385.822 | 44169100 | 3889060 | 0 | 0 | 293 | 293 | 0 | 0 | 0 | 0
2022-10-01 23:00 | 145.977 | -55.977 | 22 | 0 | 1 | 1 | 0 | 0 | -13.9533 | 0 | 0 | 270.726 | 251.941 | 251.904 | 0 | 0.0030688 | 0 | 0 | 251.941 | 293 | 0 | 251.941 | 297.811 | 251.941 | 385.459 | 44169100 | 3889060 | 0 | 0 | 293 | 293 | 0 | 0 | 0 | 0
2022-10-02 | 150.582 | -60.582 | 21 | 0 | 1 | 1 | 0 | 0 | -13.2689 | 0 | 0 | 262.647 | 243.758 | 243.725 | 0 | 0.0030292 | 0 | 0 | 243.758 | 293 | 0 | 243.758 | 297.786 | 243.758 | 385.096 | 44169100 | 3889060 | 0 | 0 | 293 | 293 | 0 | 0 | 0 | 0
2022-10-02 01:00 | 148.742 | -58.742 | 20 | 0 | 1 | 1 | 0 | 0 | -12.5249 | 0 | 0 | 254.808 | 236.257 | 236.228 | 0 | 0.0029924 | 0 | 0 | 236.257 | 293 | 0 | 236.257 | 297.762 | 236.257 | 384.733 | 44169100 | 3889060 | 0 | 0 | 293 | 293 | 0 | 0 | 0 | 0
2022-10-02 02:00 | 141.39 | -51.39 | 20 | 0 | 1 | 1 | 0 | 0 | -11.7867 | 0 | 0 | 247.299 | 229.329 | 229.302 | 0 | 0.0029588 | 0 | 0 | 229.329 | 293 | 0 | 229.329 | 297.737 | 229.329 | 384.369 | 44169100 | 3889060 | 0 | 0 | 293 | 293 | 0 | 0 | 0 | 0
2022-10-02 03:00 | 131.015 | -41.015 | 19 | 0 | 1 | 1 | 0 | 0 | -11.1299 | 0 | 0 | 240.145 | 222.839 | 222.814 | 0 | 0.0029284 | 0 | 0 | 222.839 | 293 | 0 | 222.839 | 297.712 | 222.839 | 384.005 | 44169100 | 3889060 | 0 | 0 | 293 | 293 | 0 | 0 | 0 | 0
2022-10-02 04:00 | 119.221 | -29.221 | 19 | 0 | 1 | 1 | 0 | 0 | -10.5309 | 0 | 0 | 233.342 | 216.72 | 216.698 | 0 | 0.0029009 | 0 | 0 | 216.72 | 293 | 0 | 216.72 | 297.688 | 216.72 | 383.642 | 44169100 | 3889060 | 0 | 0 | 293 | 293 | 0 | 0 | 0 | 0
2022-10-02 05:00 | 106.786 | -16.786 | 18 | 0 | 1 | 1 | 0 | 0 | -9.9788 | 0 | 0 | 226.875 | 210.923 | 210.902 | 0 | 0.0028761 | 0 | 0 | 210.923 | 293 | 0 | 210.923 | 297.663 | 210.923 | 383.277 | 44169100 | 3889060 | 0 | 0 | 293 | 293 | 0 | 0 | 0 | 0
2022-10-02 06:00 | 94.1146 | -4.1146 | 19 | 91 | 1 | 1 | 0 | 86.4398 | -9.4599 | 0 | 0 | 220.727 | 205.43 | 205.411 | 0 | 0.0028538 | 0 | 0 | 205.43 | 293 | 0 | 205.43 | 297.638 | 205.43 | 382.914 | 44169100 | 3889060 | 0 | 0 | 293 | 293 | 0 | 0 | 0 | 0
2022-10-02 07:00 | 81.9341 | 8.0659 | 23 | 533 | 0 | 1 | 0 | 506.29 | 157.626 | 0 | 0 | 270.38 | 300 | 327.395 | 0.181 | 0.076687 | 0 | 0 | 327.395 | 293 | 0 | 300 | 297.614 | 327.395 | 382.556 | 44169100 | 3889060 | 0 | 0 | 293 | 293 | 0 | 0 | 0 | 0
2022-10-02 08:00 | 69.6704 | 20.3296 | 27 | 715 | 0 | 1 | 4976360 | 679.17 | 433.903 | 0 | 325.122 | 293.091 | 293.523 | 389.609 | 0.181 | 3.0761 | 0 | -265024 | 382.643 | 299.807 | -433992 | 297.614 | 297.59 | 387.404 | 382.724 | 43735100 | 4323050 | 0 | 4736950 | 389.609 | 293 | 311.798 | 58.4245 | 0.356 | -7.115
2022-10-02 09:00 | 58.0302 | 31.9698 | 30 | 358 | 0 | 1 | 2804230 | 340.06 | 190.097 | 0 | 188.781 | 291.743 | 291.392 | 390.258 | 0.181 | 0.26728 | 0 | 263889 | 380.387 | 302.855 | 428925 | 293.566 | 297.527 | 382.724 | 382.391 | 44164000 | 3894120 | 0 | 3068120 | 389.409 | 291.392 | 204.666 | 76.8372 | 0.3759 | -0.00027778
2022-10-02 10:00 | 47.6744 | 42.3256 | 31 | 299 | 0 | 1 | 2100090 | 284.017 | 143.727 | 0 | 143.282 | 290.422 | 289.832 | 390.134 | 0.181 | 0.11136 | 0 | 0 | 390.134 | 289.832 | 0 | 289.832 | 297.503 | 390.134 | 382.041 | 44164000 | 3894120 | 0 | 2100090 | 390.134 | 289.832 | 143.282 | 52.717 | 0.36762 | 0
2022-10-02 11:00 | 39.7262 | 50.2738 | 32 | 271 | 0 | 1 | 1701120 | 257.42 | 117.943 | 0 | 116.854 | 289.672 | 289.201 | 390.221 | 0.181 | 0.058833 | 0 | 0 | 390.134 | 289.201 | 0 | 289.201 | 297.48 | 390.134 | 381.693 | 44164000 | 3894120 | 0 | 1701120 | 390.134 | 289.201 | 116.747 | 42.2766 | 0.36129 | 0
2022-10-02 12:00 | 35.8844 | 54.1156 | 32 | 313 | 0 | 1 | 1872130 | 297.315 | 130.121 | 0 | 128.63 | 289.613 | 289.581 | 390.578 | 0.181 | 0.078362 | 0 | 0 | 390.578 | 289.581 | 0 | 289.581 | 297.456 | 390.578 | 381.345 | 44164000 | 3894120 | 0 | 1872130 | 390.578 | 289.581 | 128.63 | 46.9014 | 0.36358 | 0
2022-10-02 13:00 | 37.4571 | 52.5429 | 32 | 428 | 0 | 1 | 2660500 | 406.552 | 183.827 | 0 | 180.91 | 290.723 | 291.044 | 390.889 | 0.181 | 0.22971 | 0 | 0 | 390.889 | 291.044 | 0 | 291.044 | 297.433 | 390.889 | 380.997 | 44164000 | 3894120 | 0 | 2660500 | 390.889 | 291.044 | 180.91 | 67.2754 | 0.37087 | 0
2022-10-02 14:00 | 43.8595 | 46.1405 | 31 | 393 | 0 | 1 | 2598630 | 373.306 | 176.835 | 0 | 176.219 | 290.727 | 290.729 | 390.352 | 0.181 | 0.20927 | 0 | 0 | 390.352 | 290.729 | 0 | 290.729 | 297.409 | 390.352 | 380.649 | 44164000 | 3894120 | 0 | 2597730 | 390.352 | 290.729 | 176.158 | 65.5598 | 0.37193 | 0.25
2022-10-02 15:00 | 53.3542 | 36.6458 | 30 | 492 | 0 | 1 | 3708210 | 467.345 | 253.183 | 0 | 249.333 | 292.031 | 292.215 | 390.873 | 0.181 | 0.61692 | 0 | 0 | 391.24 | 292.215 | 0 | 292.215 | 297.385 | 391.24 | 380.3 | 44164000 | 3894120 | 0 | 3708210 | 391.24 | 292.215 | 250.319 | 94.1591 | 0.3762 | 0
2022-10-02 16:00 | 64.5451 | 25.4549 | 29 | 372 | 0 | 1 | 2492520 | 353.358 | 170.581 | 0 | 170.006 | 290.876 | 290.495 | 390.692 | 0.181 | 0.18653 | 0 | 0 | 390.67 | 290.495 | 0 | 290.495 | 297.362 | 390.67 | 379.95 | 44164000 | 3894120 | 0 | 2492520 | 390.67 | 290.495 | 169.968 | 63.7151 | 0.37409 | 0
2022-10-02 17:00 | 76.6146 | 13.3854 | 26 | 156 | 0 | 1 | 0 | 148.183 | -6.5338 | 0 | 0 | 293.669 | 300 | 349.808 | 0.181 | 0.0031694 | 0 | 0 | 349.808 | 293 | 0 | 300 | 297.337 | 349.808 | 379.598 | 44164000 | 3894120 | 0 | 0 | 293 | 293 | 0 | 0 | 0 | 0
2022-10-02 18:00 | 88.8025 | 1.1975 | 24 | 0 | 0 | 1 | 0 | 0 | -17.17 | 0 | 0 | 295.612 | 300 | 315.739 | 0 | 0.0031594 | 0 | 0 | 315.739 | 293 | 0 | 300 | 297.313 | 315.739 | 379.244 | 44164000 | 3894120 | 0 | 0 | 293 | 293 | 0 | 0 | 0 | 0
2022-10-02 19:00 | 101.371 | -11.371 | 23 | 0 | 1 | 1 | 0 | 0 | -17.0719 | 0 | 0 | 295.043 | 293.76 | 293.733 | 0 | 0.0031664 | 0 | 0 | 293.76 | 293 | 0 | 293.76 | 297.289 | 293.76 | 378.889 | 44164000 | 3894120 | 0 | 0 | 293 | 293 | 0 | 0 | 0 | 0
2022-10-02 20:00 | 113.971 | -23.971 | 23 | 0 | 1 | 1 | 0 | 0 | -16.3901 | 0 | 0 | 289.88 | 278.254 | 278.187 | 0 | 0.0031571 | 0 | 0 | 278.254 | 293 | 0 | 278.254 | 297.265 | 278.254 | 378.535 | 44164000 | 3894120 | 0 | 0 | 293 | 293 | 0 | 0 | 0 | 0
2022-10-02 21:00 | 126.146 | -36.146 | 22 | 0 | 1 | 1 | 0 | 0 | -15.492 | 0 | 0 | 282.65 | 266.233 | 266.183 | 0 | 0.0031263 | 0 | 0 | 266.233 | 293 | 0 | 266.233 | 297.24 | 266.233 | 378.18 | 44164000 | 3894120 | 0 | 0 | 293 | 293 | 0 | 0 | 0 | 0
2022-10-02 22:00 | 137.331 | -47.331 | 21 | 0 | 1 | 1 | 0 | 0 | -14.5579 | 0 | 0 | 274.652 | 256.286 | 256.245 | 0 | 0.0030877 | 0 | 0 | 256.286 | 293 | 0 | 256.286 | 297.216 | 256.286 | 377.824 | 44164000 | 3894120 | 0 | 0 | 293 | 293 | 0 | 0 | 0 | 0
2022-10-02 23:00 | 146.354 | -56.354 | 20 | 0 | 1 | 1 | 0 | 0 | -13.6776 | 0 | 0 | 266.521 | 247.62 | 247.585 | 0 | 0.0030479 | 0 | 0 | 247.62 | 293 | 0 | 247.62 | 297.191 | 247.62 | 377.468 | 44164000 | 3894120 | 0 | 0 | 293 | 293 | 0 | 0 | 0 | 0
2022-10-03 | 150.976 | -60.976 | 20 | 0 | 1 | 1 | 0 | 0 | -12.813 | 0 | 0 | 258.569 | 239.86 | 239.829 | 0 | 0.0030099 | 0 | 0 | 239.86 | 293 | 0 | 239.86 | 297.167 | 239.86 | 377.112 | 44164000 | 3894120 | 0 | 0 | 293 | 293 | 0 | 0 | 0 | 0
2022-10-03 01:00 | 149.079 | -59.079 | 19 | 0 | 1 | 1 | 0 | 0 | -12.063 | 0 | 0 | 250.922 | 232.719 | 232.691 | 0 | 0.0029748 | 0 | 0 | 232.719 | 293 | 0 | 232.719 | 297.142 | 232.719 | 376.756 | 44164000 | 3894120 | 0 | 0 | 293 | 293 | 0 | 0 | 0 | 0
2022-10-03 02:00 | 141.645 | -51.645 | 19 | 0 | 1 | 1 | 0 | 0 | -11.3635 | 0 | 0 | 243.628 | 226.076 | 226.05 | 0 | 0.0029429 | 0 | 0 | 226.076 | 293 | 0 | 226.076 | 297.117 | 226.076 | 376.399 | 44164000 | 3894120 | 0 | 0 | 293 | 293 | 0 | 0 | 0 | 0
2022-10-03 03:00 | 131.209 | -41.209 | 18 | 0 | 1 | 1 | 0 | 0 | -10.7482 | 0 | 0 | 236.69 | 219.818 | 219.795 | 0 | 0.0029141 | 0 | 0 | 219.818 | 293 | 0 | 219.818 | 297.093 | 219.818 | 376.042 | 44164000 | 3894120 | 0 | 0 | 293 | 293 | 0 | 0 | 0 | 0
2022-10-03 04:00 | 119.38 | -29.38 | 18 | 0 | 1 | 1 | 0 | 0 | -10.1637 | 0 | 0 | 230.098 | 213.914 | 213.893 | 0 | 0.0028882 | 0 | 0 | 213.914 | 293 | 0 | 213.914 | 297.068 | 213.914 | 375.686 | 44164000 | 3894120 | 0 | 0 | 293 | 293 | 0 | 0 | 0 | 0
2022-10-03 05:00 | 106.928 | -16.928 | 18 | 0 | 1 | 1 | 0 | 0 | -9.6236 | 0 | 0 | 223.837 | 208.326 | 208.305 | 0 | 0.0028648 | 0 | 0 | 208.326 | 293 | 0 | 208.326 | 297.043 | 208.326 | 375.33 | 44164000 | 3894120 | 0 | 0 | 293 | 293 | 0 | 0 | 0 | 0
2022-10-03 06:00 | 94.2525 | -4.2525 | 19 | 128 | 1 | 1 | 0 | 121.586 | -9.2292 | 0 | 0 | 217.862 | 202.938 | 202.918 | 0 | 0.0028438 | 0 | 0 | 202.938 | 293 | 0 | 202.938 | 297.018 | 202.938 | 374.975 | 44164000 | 3894120 | 0 | 0 | 293 | 293 | 0 | 0 | 0 | 0
2022-10-03 07:00 | 82.0781 | 7.9219 | 22 | 605 | 0 | 1 | 0 | 574.682 | 178.234 | 0 | 0 | 273.647 | 300 | 336.65 | 0.181 | 0.11962 | 0 | 0 | 336.65 | 293 | 0 | 300 | 296.994 | 336.65 | 374.623 | 44164000 | 3894120 | 0 | 0 | 293 | 293 | 0 | 0 | 0 | 0
2022-10-03 08:00 | 69.8357 | 20.1643 | 25 | 797 | 0 | 1 | 6010860 | 757.061 | 485.502 | 0 | 389.428 | 294.988 | 295.217 | 390.275 | 0.181 | 4.5366 | 0 | -1457530 | 377.33 | 300.107 | -2387290 | 296.994 | 296.969 | 387.49 | 379.296 | 41776700 | 6281410 | 0 | 4685210 | 390.615 | 293 | 311.798 | 59.0767 | 0.356 | -36.6333
2022-10-03 09:00 | 58.2301 | 31.7699 | 28 | 876 | 0 | 1 | 7754180 | 832.102 | 508.9 | 0 | 502.624 | 296.886 | 296.964 | 391.695 | 0.181 | 5.5003 | 0 | -3428740 | 378.748 | 300.686 | -5619240 | 296.969 | 296.942 | 387.956 | 383.27 | 36157500 | 11900700 | 0 | 4631290 | 391.686 | 293 | 311.798 | 116.745 | 0.37538 | -84.9583
2022-10-03 10:00 | 47.9265 | 42.0735 | 29 | 917 | 0 | 1 | 7765760 | 871.047 | 503.412 | 0 | 502.467 | 296.909 | 297.047 | 391.533 | 0.181 | 5.3729 | 0 | -3409010 | 380.255 | 300.654 | -5586820 | 296.942 | 296.911 | 387.959 | 384.689 | 30570700 | 17487500 | 0 | 4645270 | 391.686 | 293.316 | 311.798 | 116.518 | 0.37383 | -80.1444
2022-10-03 11:00 | 40.0458 | 49.9542 | 30 | 934 | 0 | 1 | 7432310 | 887.195 | 480.788 | 0 | 479.862 | 296.909 | 296.715 | 391.342 | 0.181 | 4.7181 | 0 | -3037770 | 380.789 | 300.539 | -4978320 | 296.911 | 296.873 | 388.039 | 385.37 | 25592300 | 22465800 | 0 | 4645270 | 391.686 | 293.316 | 311.798 | 115.953 | 0.37228 | -69.6472
2022-10-03 12:00 | 36.2634 | 53.7366 | 31 | 935 | 0 | 1 | 6956860 | 888.145 | 448.576 | 0 | 448.384 | 296.215 | 296.363 | 390.556 | 0.181 | 3.8604 | 0 | -2427340 | 380.946 | 300.303 | -3975340 | 296.873 | 296.829 | 387.105 | 385.579 | 21617000 | 26441100 | 0 | 4718070 | 390.556 | 293.657 | 311.798 | 115.522 | 0.37072 | -52.375
2022-10-03 13:00 | 37.8501 | 52.1499 | 31 | 920 | 0 | 1 | 6586530 | 873.897 | 428.528 | 0 | 426.728 | 296.201 | 296.013 | 391.021 | 0.181 | 3.3158 | 0 | -2046410 | 380.962 | 300.162 | -3352260 | 296.829 | 296.777 | 387.663 | 385.767 | 18264700 | 29793400 | 0 | 4694210 | 391.021 | 293.657 | 311.798 | 115.522 | 0.37073 | -42.8028
2022-10-03 14:00 | 44.2257 | 45.7743 | 30 | 881 | 0 | 1 | 6654340 | 836.851 | 433.283 | 0 | 431.974 | 296.201 | 295.994 | 391.198 | 0.181 | 3.4066 | 0 | -2114460 | 380.997 | 300.128 | -3463620 | 296.777 | 296.713 | 387.639 | 385.921 | 14801100 | 33257000 | 0 | 4694210 | 391.021 | 293.657 | 311.798 | 116.152 | 0.3722 | -42.8694
2022-10-03 15:00 | 53.6845 | 36.3155 | 29 | 814 | 0 | 1 | 6695760 | 773.209 | 437.696 | 0 | 436.163 | 296.201 | 295.963 | 391.508 | 0.181 | 3.4754 | 0 | -2178680 | 381.034 | 300.096 | -3569640 | 296.713 | 296.632 | 388.086 | 386.093 | 11231500 | 36826700 | 0 | 4669450 | 391.508 | 293.657 | 311.798 | 116.819 | 0.37376 | -42.325
2022-10-03 16:00 | 64.8463 | 25.1537 | 27 | 686 | 0 | 1 | 5101460 | 651.623 | 335.509 | 0 | 336.193 | 294.003 | 293.87 | 390.49 | 0.181 | 1.5333 | 0 | -442502 | 380.985 | 299.081 | -724707 | 296.632 | 296.535 | 388.341 | 386.099 | 10506800 | 37551400 | 0 | 4684970 | 390.837 | 293.246 | 311.798 | 117.364 | 0.37682 | -7.2256
2022-10-03 17:00 | 76.8957 | 13.1043 | 24 | 384 | 0 | 1 | 0 | 364.757 | -17.5671 | 0 | 0 | 295.845 | 300 | 341.221 | 0 | 0.0031626 | 0 | 4898990 | 382.234 | 298.772 | 7993200 | 298.489 | 297.322 | 386.099 | 386.057 | 18500000 | 29558200 | 0 | 4898990 | 381.023 | 294.644 | 287.086 | 109.55 | 0.38234 | 0
2022-10-03 18:00 | 89.0338 | 0.9662 | 21 | 0 | 0 | 1 | 0 | 0 | -17.3806 | 0 | 0 | 297.124 | 300 | 310.45 | 0 | 0.0031702 | 0 | 4898990 | 382.187 | 298.097 | 7992980 | 298.487 | 297.633 | 386.057 | 386.002 | 26493000 | 21565200 | 0 | 4898990 | 381.23 | 294.644 | 287.812 | 111.089 | 0.3869 | 0
2022-10-03 19:00 | 101.642 | -11.642 | 19 | 0 | 1 | 1 | 0 | 0 | -17.0608 | 0 | 0 | 295.033 | 290.339 | 290.297 | 0 | 0.0031728 | 0 | 4898990 | 382.108 | 297.309 | 7990990 | 298.123 | 297.715 | 386.002 | 385.919 | 34484000 | 13574200 | 0 | 4898990 | 381.477 | 294.267 | 289.862 | 112.902 | 0.38973 | 0
2022-10-03 20:00 | 114.251 | -24.251 | 18 | 0 | 1 | 1 | 0 | 0 | -16.287 | 0 | 0 | 289.114 | 275.785 | 275.722 | 0 | 0.003156 | 0 | 4898990 | 382 | 296.578 | 7990490 | 298.118 | 297.765 | 385.919 | 385.761 | 42474400 | 5583700 | 0 | 4898990 | 381.856 | 294.267 | 291.197 | 113.465 | 0.39138 | 0
2022-10-03 21:00 | 126.445 | -36.445 | 17 | 0 | 1 | 1 | 0 | 0 | -15.3644 | 0 | 0 | 281.531 | 264.292 | 264.244 | 0 | 0.0031217 | 0 | 1041810 | 382.598 | 295.793 | 1693680 | 291.685 | 297.507 | 385.761 | 385.456 | 44168100 | 3890020 | 0 | 1041810 | 382.598 | 288.665 | 66.2136 | 23.8437 | 0.35851 | 0
2022-10-03 22:00 | 137.664 | -47.664 | 17 | 0 | 1 | 1 | 0 | 0 | -14.3691 | 0 | 0 | 273.401 | 254.699 | 254.659 | 0 | 0.0030819 | 0 | 0 | 254.699 | 293 | 0 | 254.699 | 297.482 | 254.699 | 385.089 | 44168100 | 3890020 | 0 | 0 | 293 | 293 | 0 | 0 | 0 | 0
2022-10-03 23:00 | 146.729 | -56.729 | 16 | 0 | 1 | 1 | 0 | 0 | -13.4989 | 0 | 0 | 265.246 | 246.255 | 246.221 | 0 | 0.0030418 | 0 | 0 | 246.255 | 293 | 0 | 246.255 | 297.457 | 246.255 | 384.721 | 44168100 | 3890020 | 0 | 0 | 293 | 293 | 0 | 0 | 0 | 0
2022-10-04 | 151.368 | -61.368 | 16 | 0 | 1 | 1 | 0 | 0 | -12.6743 | 0 | 0 | 257.315 | 238.62 | 238.59 | 0 | 0.0030041 | 0 | 0 | 238.62 | 293 | 0 | 238.62 | 297.432 | 238.62 | 384.354 | 44168100 | 3890020 | 0 | 0 | 293 | 293 | 0 | 0 | 0 | 0
2022-10-04 01:00 | 149.415 | -59.415 | 15 | 0 | 1 | 1 | 0 | 0 | -11.9917 | 0 | 0 | 249.694 | 231.52 | 231.492 | 0 | 0.0029693 | 0 | 0 | 231.52 | 293 | 0 | 231.52 | 297.407 | 231.52 | 383.986 | 44168100 | 3890020 | 0 | 0 | 293 | 293 | 0 | 0 | 0 | 0
2022-10-04 02:00 | 141.898 | -51.898 | 15 | 0 | 1 | 1 | 0 | 0 | -11.3301 | 0 | 0 | 242.419 | 224.88 | 224.854 | 0 | 0.0029379 | 0 | 0 | 224.88 | 293 | 0 | 224.88 | 297.382 | 224.88 | 383.619 | 44168100 | 3890020 | 0 | 0 | 293 | 293 | 0 | 0 | 0 | 0
2022-10-04 03:00 | 131.402 | -41.402 | 15 | 0 | 1 | 1 | 0 | 0 | -10.7193 | 0 | 0 | 235.494 | 218.628 | 218.605 | 0 | 0.0029094 | 0 | 0 | 218.628 | 293 | 0 | 218.628 | 297.357 | 218.628 | 383.252 | 44168100 | 3890020 | 0 | 0 | 293 | 293 | 0 | 0 | 0 | 0
2022-10-04 04:00 | 119.539 | -29.539 | 14 | 0 | 1 | 1 | 0 | 0 | -10.1764 | 0 | 0 | 228.903 | 212.693 | 212.671 | 0 | 0.0028838 | 0 | 0 | 212.693 | 293 | 0 | 212.693 | 297.332 | 212.693 | 382.884 | 44168100 | 3890020 | 0 | 0 | 293 | 293 | 0 | 0 | 0 | 0
2022-10-04 05:00 | 107.069 | -17.069 | 14 | 0 | 1 | 1 | 0 | 0 | -9.6443 | 0 | 0 | 222.632 | 207.072 | 207.051 | 0 | 0.0028607 | 0 | 0 | 207.072 | 293 | 0 | 207.072 | 297.307 | 207.072 | 382.517 | 44168100 | 3890020 | 0 | 0 | 293 | 293 | 0 | 0 | 0 | 0
2022-10-04 06:00 | 94.3911 | -4.3911 | 16 | 144 | 1 | 1 | 0 | 136.784 | -9.1899 | 0 | 0 | 216.658 | 201.712 | 201.693 | 0 | 0.0028399 | 0 | 0 | 201.712 | 293 | 0 | 201.712 | 297.282 | 201.712 | 382.151 | 44168100 | 3890020 | 0 | 0 | 293 | 293 | 0 | 0 | 0 | 0
2022-10-04 07:00 | 82.223 | 7.777 | 20 | 637 | 0 | 1 | 0 | 605.079 | 184.998 | 0 | 0 | 274.628 | 300 | 339.273 | 0.181 | 0.13745 | 0 | 0 | 339.273 | 293 | 0 | 300 | 297.257 | 339.273 | 381.791 | 44168100 | 3890020 | 0 | 0 | 293 | 293 | 0 | 0 | 0 | 0
2022-10-04 08:00 | 70.0025 | 19.9975 | 24 | 812 | 0 | 1 | 6219640 | 771.309 | 494.352 | 0 | 402.184 | 295.35 | 295.522 | 390.387 | 0.181 | 4.837 | 0 | -1678910 | 382.984 | 300.44 | -2749960 | 297.257 | 297.232 | 387.191 | 383.818 | 41418200 | 6639980 | 0 | 4696860 | 390.387 | 293 | 311.798 | 59.3365 | 0.356 | -43.3694
2022-10-04 09:00 | 58.4318 | 31.5682 | 27 | 890 | 0 | 1 | 8001070 | 845.4 | 516.214 | 0 | 511.925 | 297.099 | 297.336 | 390.722 | 0.181 | 5.9631 | 0 | -3628350 | 381.535 | 300.94 | -5944040 | 297.232 | 297.204 | 387.001 | 385.211 | 35474100 | 12584000 | 0 | 4695300 | 390.722 | 293.344 | 311.798 | 117.438 | 0.3768 | -89.6056
2022-10-04 10:00 | 48.1803 | 41.8197 | 28 | 931 | 0 | 1 | 7934550 | 884.346 | 509.535 | 0 | 508.289 | 297.117 | 297.2 | 390.83 | 0.181 | 5.7342 | 0 | -3547800 | 381.553 | 300.895 | -5811990 | 297.204 | 297.172 | 387.016 | 385.706 | 29662100 | 18396000 | 0 | 4695300 | 390.722 | 293.344 | 311.798 | 116.882 | 0.37528 | -85.7083
2022-10-04 11:00 | 40.3664 | 49.6336 | 29 | 948 | 0 | 1 | 7509540 | 900.494 | 485.594 | 0 | 483.738 | 297.118 | 296.848 | 391.323 | 0.181 | 4.8932 | 0 | -3107350 | 381.545 | 300.792 | -5092070 | 297.172 | 297.133 | 387.685 | 386.076 | 24570100 | 23488100 | 0 | 4664780 | 391.323 | 293.344 | 311.798 | 116.47 | 0.37382 | -72.9417
2022-10-04 12:00 | 36.642 | 53.358 | 30 | 951 | 0 | 1 | 7050590 | 903.344 | 453.575 | 0 | 453.407 | 296.398 | 296.328 | 390.52 | 0.181 | 4.0169 | 0 | -2555640 | 381.498 | 300.585 | -4185980 | 297.133 | 297.087 | 387.045 | 386.173 | 20384100 | 27674100 | 0 | 4705680 | 390.52 | 293.344 | 311.798 | 115.736 | 0.37225 | -58.5361
2022-10-04 13:00 | 38.242 | 51.758 | 31 | 937 | 0 | 1 | 6696990 | 890.045 | 434.256 | 0 | 433.197 | 295.976 | 295.976 | 390.67 | 0.181 | 3.4658 | 0 | -2191280 | 381.428 | 300.453 | -3590060 | 297.087 | 297.03 | 387.616 | 386.294 | 16794000 | 31264100 | 0 | 4680660 | 391.009 | 293.344 | 311.798 | 115.307 | 0.3708 | -48.5972
2022-10-04 14:00 | 44.5908 | 45.4092 | 30 | 895 | 0 | 1 | 6711620 | 850.15 | 438.422 | 0 | 436.58 | 295.966 | 295.898 | 391.172 | 0.181 | 3.5046 | 0 | -2200920 | 381.4 | 300.395 | -3605730 | 297.03 | 296.96 | 387.611 | 386.391 | 13188300 | 34869800 | 0 | 4680660 | 391.009 | 293.344 | 311.798 | 115.839 | 0.37226 | -47.2111
2022-10-04 15:00 | 54.0138 | 35.9862 | 29 | 828 | 0 | 1 | 6781840 | 786.507 | 444.215 | 0 | 442.681 | 295.966 | 295.873 | 391.485 | 0.181 | 3.6073 | 0 | -2294320 | 381.388 | 300.363 | -3759580 | 296.96 | 296.867 | 388.038 | 386.515 | 9428720 | 38629400 | 0 | 4656630 | 391.485 | 293.344 | 311.798 | 116.504 | 0.37382 | -46.975
2022-10-04 16:00 | 65.1464 | 24.8536 | 28 | 699 | 0 | 1 | 5105390 | 663.972 | 336.782 | 0 | 337.004 | 294.196 | 293.965 | 390.834 | 0.181 | 1.5415 | 0 | -446694 | 381.333 | 299.304 | -731663 | 296.867 | 296.75 | 388.339 | 386.514 | 8697060 | 39361100 | 0 | 4689580 | 390.834 | 293.344 | 311.798 | 116.906 | 0.37528 | -8.5789
2022-10-04 17:00 | 77.1753 | 12.8247 | 24 | 402 | 0 | 1 | 0 | 381.855 | -17.4322 | 0 | 0 | 295.979 | 300 | 341.586 | 0 | 0.0031639 | 0 | 4898990 | 382.629 | 298.878 | 7994850 | 298.46 | 297.505 | 386.514 | 386.474 | 16691900 | 31366200 | 0 | 4898990 | 381.362 | 294.595 | 288.426 | 110.063 | 0.3823 | 0
2022-10-04 18:00 | 89.2573 | 0.7427 | 21 | 0 | 0 | 1 | 0 | 0 | -17.2932 | 0 | 0 | 297.217 | 300 | 310.788 | 0 | 0.0031711 | 0 | 4898990 | 382.586 | 298.249 | 7994640 | 298.458 | 297.77 | 386.474 | 386.422 | 24686500 | 23371600 | 0 | 4898990 | 381.561 | 294.595 | 289.124 | 111.608 | 0.38685 | 0
2022-10-04 19:00 | 101.911 | -11.911 | 20 | 0 | 1 | 1 | 0 | 0 | -17.031 | 0 | 0 | 295.19 | 290.641 | 290.6 | 0 | 0.0031736 | 0 | 4898990 | 382.514 | 297.45 | 7992950 | 298.153 | 297.831 | 386.422 | 386.348 | 32679500 | 15378600 | 0 | 4898990 | 381.796 | 294.279 | 290.94 | 112.89 | 0.38826 | 0
2022-10-04 20:00 | 114.528 | -24.528 | 20 | 0 | 1 | 1 | 0 | 0 | -16.2761 | 0 | 0 | 289.31 | 276.07 | 276.008 | 0 | 0.003157 | 0 | 4898990 | 382.421 | 296.709 | 7992510 | 298.149 | 297.866 | 386.348 | 386.217 | 40672000 | 7386140 | 0 | 4898990 | 382.143 | 294.279 | 292.161 | 112.89 | 0.38826 | 0
2022-10-04 21:00 | 126.742 | -36.742 | 20 | 0 | 1 | 1 | 0 | 0 | -15.3096 | 0 | 0 | 281.765 | 264.618 | 264.57 | 0 | 0.003123 | 0 | 2147860 | 382.682 | 295.891 | 3496760 | 294.137 | 297.546 | 386.217 | 385.957 | 44168800 | 3889370 | 0 | 2147860 | 382.682 | 290.717 | 133.824 | 51.2128 | 0.38166 | 0
2022-10-04 22:00 | 137.994 | -47.994 | 20 | 0 | 1 | 1 | 0 | 0 | -14.2359 | 0 | 0 | 273.693 | 255.132 | 255.093 | 0 | 0.0030834 | 0 | 0 | 255.132 | 293 | 0 | 255.132 | 297.522 | 255.132 | 385.593 | 44168800 | 3889370 | 0 | 0 | 293 | 293 | 0 | 0 | 0 | 0
2022-10-04 23:00 | 147.103 | -57.103 | 19 | 0 | 1 | 1 | 0 | 0 | -13.3209 | 0 | 0 | 265.619 | 246.824 | 246.791 | 0 | 0.0030436 | 0 | 0 | 246.824 | 293 | 0 | 246.824 | 297.497 | 246.824 | 385.228 | 44168800 | 3889370 | 0 | 0 | 293 | 293 | 0 | 0 | 0 | 0
2022-10-05 | 151.759 | -61.759 | 18 | 0 | 1 | 1 | 0 | 0 | -12.6179 | 0 | 0 | 257.748 | 239.206 | 239.175 | 0 | 0.003006 | 0 | 0 | 239.206 | 293 | 0 | 239.206 | 297.472 | 239.206 | 384.862 | 44168800 | 3889370 | 0 | 0 | 293 | 293 | 0 | 0 | 0 | 0
2022-10-05 01:00 | 149.75 | -59.75 | 18 | 0 | 1 | 1 | 0 | 0 | -11.9024 | 0 | 0 | 250.185 | 232.161 | 232.134 | 0 | 0.0029714 | 0 | 0 | 232.161 | 293 | 0 | 232.161 | 297.448 | 232.161 | 384.496 | 44168800 | 3889370 | 0 | 0 | 293 | 293 | 0 | 0 | 0 | 0
2022-10-05 02:00 | 142.15 | -52.15 | 18 | 0 | 1 | 1 | 0 | 0 | -11.2183 | 0 | 0 | 242.973 | 225.598 | 225.573 | 0 | 0.00294 | 0 | 0 | 225.598 | 293 | 0 | 225.598 | 297.423 | 225.598 | 384.131 | 44168800 | 3889370 | 0 | 0 | 293 | 293 | 0 | 0 | 0 | 0
2022-10-05 03:00 | 131.594 | -41.594 | 17 | 0 | 1 | 1 | 0 | 0 | -10.6094 | 0 | 0 | 236.112 | 219.414 | 219.391 | 0 | 0.0029117 | 0 | 0 | 219.414 | 293 | 0 | 219.414 | 297.398 | 219.414 | 383.766 | 44168800 | 3889370 | 0 | 0 | 293 | 293 | 0 | 0 | 0 | 0
2022-10-05 04:00 | 119.696 | -29.696 | 17 | 0 | 1 | 1 | 0 | 0 | -10.0378 | 0 | 0 | 229.593 | 213.574 | 213.553 | 0 | 0.0028861 | 0 | 0 | 213.574 | 293 | 0 | 213.574 | 297.373 | 213.574 | 383.4 | 44168800 | 3889370 | 0 | 0 | 293 | 293 | 0 | 0 | 0 | 0
2022-10-05 05:00 | 107.211 | -17.211 | 16 | 0 | 1 | 1 | 0 | 0 | -9.5573 | 0 | 0 | 223.385 | 207.996 | 207.976 | 0 | 0.0028631 | 0 | 0 | 207.996 | 293 | 0 | 207.996 | 297.348 | 207.996 | 383.034 | 44168800 | 3889370 | 0 | 0 | 293 | 293 | 0 | 0 | 0 | 0
2022-10-05 06:00 | 94.5303 | -4.5303 | 17 | 131 | 1 | 1 | 0 | 124.435 | -9.1006 | 0 | 0 | 217.468 | 202.678 | 202.66 | 0 | 0.0028423 | 0 | 0 | 202.678 | 293 | 0 | 202.678 | 297.323 | 202.678 | 382.67 | 44168800 | 3889370 | 0 | 0 | 293 | 293 | 0 | 0 | 0 | 0
2022-10-05 07:00 | 82.369 | 7.631 | 21 | 627 | 0 | 1 | 0 | 595.58 | 177.953 | 0 | 0 | 273.449 | 300 | 336.328 | 0.181 | 0.11885 | 0 | 0 | 336.328 | 293 | 0 | 300 | 297.299 | 336.328 | 382.309 | 44168800 | 3889370 | 0 | 0 | 293 | 293 | 0 | 0 | 0 | 0
2022-10-05 08:00 | 70.1709 | 19.8291 | 25 | 808 | 0 | 1 | 6087520 | 767.51 | 491.141 | 0 | 393.866 | 295.177 | 295.392 | 390.311 | 0.181 | 4.7179 | 0 | -1547420 | 383.373 | 300.439 | -2534990 | 297.299 | 297.274 | 387.478 | 384.133 | 41633800 | 6424360 | 0 | 4684430 | 390.63 | 293 | 311.798 | 59.0784 | 0.356 | -40.0917
2022-10-05 09:00 | 58.6353 | 31.3647 | 28 | 890 | 0 | 1 | 7969040 | 845.4 | 514.729 | 0 | 510.032 | 297.09 | 297.368 | 390.744 | 0.181 | 5.9055 | 0 | -3590690 | 381.822 | 300.974 | -5882570 | 297.274 | 297.247 | 387.031 | 385.406 | 35751200 | 12306900 | 0 | 4697100 | 390.744 | 293.408 | 311.798 | 116.952 | 0.37527 | -88.5417
2022-10-05 10:00 | 48.4359 | 41.5641 | 29 | 932 | 0 | 1 | 7807970 | 885.296 | 507.824 | 0 | 505.17 | 297.111 | 297.248 | 391.708 | 0.181 | 5.5165 | 0 | -3458850 | 381.896 | 300.958 | -5669530 | 297.247 | 297.215 | 387.981 | 386.141 | 30081700 | 17976500 | 0 | 4648250 | 391.708 | 293.408 | 311.798 | 116.614 | 0.37381 | -83.0917
2022-10-05 11:00 | 40.6879 | 49.3121 | 30 | 945 | 0 | 1 | 7456860 | 897.644 | 481.106 | 0 | 480.304 | 297.112 | 296.865 | 391.31 | 0.181 | 4.7625 | 0 | -3045900 | 381.938 | 300.819 | -4991440 | 297.215 | 297.177 | 387.688 | 386.417 | 25090200 | 22967900 | 0 | 4668310 | 391.31 | 293.408 | 311.798 | 115.965 | 0.37225 | -71.4861
2022-10-05 12:00 | 37.0201 | 52.9799 | 31 | 948 | 0 | 1 | 6979560 | 900.494 | 448.932 | 0 | 448.761 | 296.399 | 296.328 | 390.505 | 0.181 | 3.8985 | 0 | -2474380 | 381.822 | 300.606 | -4052940 | 297.177 | 297.131 | 387.054 | 386.462 | 21037300 | 27020800 | 0 | 4709370 | 390.505 | 293.408 | 311.798 | 115.265 | 0.37077 | -56.7194
2022-10-05 13:00 | 38.6326 | 51.3674 | 32 | 935 | 0 | 1 | 6639230 | 888.145 | 430.422 | 0 | 429.356 | 295.988 | 295.988 | 390.659 | 0.181 | 3.3786 | 0 | -2124650 | 381.713 | 300.476 | -3480950 | 297.131 | 297.077 | 387.618 | 386.548 | 17556300 | 30501800 | 0 | 4684610 | 390.989 | 293.408 | 311.798 | 114.81 | 0.36925 | -47.2306
2022-10-05 14:00 | 44.9547 | 45.0453 | 31 | 895 | 0 | 1 | 6678460 | 850.15 | 436.121 | 0 | 434.293 | 295.978 | 295.939 | 391.156 | 0.181 | 3.4537 | 0 | -2161540 | 381.657 | 300.43 | -3541270 | 297.077 | 297.011 | 387.605 | 386.618 | 14015100 | 34043100 | 0 | 4684610 | 390.989 | 293.408 | 311.798 | 115.366 | 0.37078 | -46.5806
2022-10-05 15:00 | 54.342 | 35.658 | 30 | 830 | 0 | 1 | 6777300 | 788.407 | 443.803 | 0 | 442.269 | 295.978 | 295.949 | 391.471 | 0.181 | 3.6004 | 0 | -2287060 | 381.621 | 300.412 | -3747770 | 297.011 | 296.924 | 388.029 | 386.721 | 10267300 | 37790800 | 0 | 4660170 | 391.471 | 293.408 | 311.798 | 115.999 | 0.37226 | -47.2028
2022-10-05 16:00 | 65.4452 | 24.5548 | 29 | 702 | 0 | 1 | 5044440 | 666.821 | 332.768 | 0 | 332.992 | 294.193 | 293.948 | 390.83 | 0.181 | 1.488 | 0 | -378299 | 381.551 | 299.286 | -619655 | 296.924 | 296.819 | 388.416 | 386.712 | 9647650 | 38410500 | 0 | 4692690 | 390.83 | 293.408 | 311.798 | 116.43 | 0.37379 | -7.3747
2022-10-05 17:00 | 77.4534 | 12.5466 | 25 | 402 | 0 | 1 | 0 | 381.855 | -17.283 | 0 | 0 | 295.977 | 300 | 341.713 | 0 | 0.0031642 | 0 | 4898990 | 382.82 | 298.972 | 7995870 | 298.498 | 297.519 | 386.712 | 386.672 | 17643500 | 30414600 | 0 | 4898990 | 381.577 | 294.625 | 289.085 | 109.874 | 0.38077 | 0
2022-10-05 18:00 | 89.4716 | 0.5284 | 22 | 0 | 0 | 1 | 0 | 0 | -17.237 | 0 | 0 | 297.215 | 300 | 310.922 | 0 | 0.0031713 | 0 | 4898990 | 382.775 | 298.275 | 7995660 | 298.496 | 297.782 | 386.672 | 386.618 | 25639200 | 22419000 | 0 | 4898990 | 381.781 | 294.625 | 289.802 | 111.404 | 0.38527 | 0
2022-10-05 19:00 | 102.178 | -12.178 | 22 | 0 | 1 | 1 | 0 | 0 | -16.9948 | 0 | 0 | 295.232 | 290.782 | 290.742 | 0 | 0.0031737 | 0 | 4898990 | 382.713 | 297.504 | 7995370 | 298.493 | 297.919 | 386.618 | 386.54 | 33634600 | 14423600 | 0 | 4898990 | 382.04 | 294.625 | 290.712 | 112.191 | 0.38519 | 0
2022-10-05 20:00 | 114.802 | -24.802 | 22 | 0 | 1 | 1 | 0 | 0 | -16.2705 | 0 | 0 | 289.38 | 276.202 | 276.14 | 0 | 0.0031574 | 0 | 4898990 | 382.614 | 296.816 | 7994910 | 298.488 | 298.002 | 386.54 | 386.397 | 41629500 | 6428690 | 0 | 4898990 | 382.405 | 294.625 | 291.994 | 112.191 | 0.38519 | 0
2022-10-05 21:00 | 127.035 | -37.035 | 21 | 0 | 1 | 1 | 0 | 0 | -15.3857 | 0 | 0 | 281.83 | 264.674 | 264.626 | 0 | 0.0031233 | 0 | 1560680 | 383.013 | 296.016 | 2539540 | 292.902 | 297.684 | 386.397 | 386.117 | 44169000 | 3889150 | 0 | 1560680 | 383.013 | 289.647 | 98.6772 | 36.793 | 0.37146 | 0
2022-10-05 22:00 | 138.321 | -48.321 | 21 | 0 | 1 | 1 | 0 | 0 | -14.4559 | 0 | 0 | 273.7 | 255.007 | 254.967 | 0 | 0.0030834 | 0 | 0 | 255.007 | 293 | 0 | 255.007 | 297.66 | 255.007 | 385.753 | 44169000 | 3889150 | 0 | 0 | 293 | 293 | 0 | 0 | 0 | 0
2022-10-05 23:00 | 147.474 | -57.474 | 20 | 0 | 1 | 1 | 0 | 0 | -13.5739 | 0 | 0 | 265.531 | 246.516 | 246.482 | 0 | 0.0030432 | 0 | 0 | 246.516 | 293 | 0 | 246.516 | 297.635 | 246.516 | 385.389 | 44169000 | 3889150 | 0 | 0 | 293 | 293 | 0 | 0 | 0 | 0
2022-10-06 | 152.149 | -62.149 | 19 | 0 | 1 | 1 | 0 | 0 | -12.7587 | 0 | 0 | 257.575 | 238.83 | 238.799 | 0 | 0.0030053 | 0 | 0 | 238.83 | 293 | 0 | 238.83 | 297.611 | 238.83 | 385.024 | 44169000 | 3889150 | 0 | 0 | 293 | 293 | 0 | 0 | 0 | 0
2022-10-06 01:00 | 150.082 | -60.082 | 18 | 0 | 1 | 1 | 0 | 0 | -12.0357 | 0 | 0 | 249.934 | 231.718 | 231.69 | 0 | 0.0029705 | 0 | 0 | 231.718 | 293 | 0 | 231.718 | 297.586 | 231.718 | 384.658 | 44169000 | 3889150 | 0 | 0 | 293 | 293 | 0 | 0 | 0 | 0
2022-10-06 02:00 | 142.399 | -52.399 | 17 | 0 | 1 | 1 | 0 | 0 | -11.3566 | 0 | 0 | 242.644 | 225.075 | 225.05 | 0 | 0.0029388 | 0 | 0 | 225.075 | 293 | 0 | 225.075 | 297.561 | 225.075 | 384.292 | 44169000 | 3889150 | 0 | 0 | 293 | 293 | 0 | 0 | 0 | 0
2022-10-06 03:00 | 131.785 | -41.785 | 17 | 0 | 1 | 1 | 0 | 0 | -10.7256 | 0 | 0 | 235.713 | 218.836 | 218.812 | 0 | 0.0029103 | 0 | 0 | 218.836 | 293 | 0 | 218.836 | 297.536 | 218.836 | 383.926 | 44169000 | 3889150 | 0 | 0 | 293 | 293 | 0 | 0 | 0 | 0
2022-10-06 04:00 | 119.854 | -29.854 | 16 | 0 | 1 | 1 | 0 | 0 | -10.1803 | 0 | 0 | 229.119 | 212.91 | 212.889 | 0 | 0.0028846 | 0 | 0 | 212.91 | 293 | 0 | 212.91 | 297.511 | 212.91 | 383.56 | 44169000 | 3889150 | 0 | 0 | 293 | 293 | 0 | 0 | 0 | 0
2022-10-06 05:00 | 107.353 | -17.353 | 16 | 0 | 1 | 1 | 0 | 0 | -9.6517 | 0 | 0 | 222.849 | 207.293 | 207.273 | 0 | 0.0028614 | 0 | 0 | 207.293 | 293 | 0 | 207.293 | 297.486 | 207.293 | 383.194 | 44169000 | 3889150 | 0 | 0 | 293 | 293 | 0 | 0 | 0 | 0
2022-10-06 06:00 | 94.6702 | -4.6702 | 18 | 0 | 1 | 1 | 0 | 0 | -9.1869 | 0 | 0 | 216.879 | 201.945 | 201.926 | 0 | 0.0028406 | 0 | 0 | 201.945 | 293 | 0 | 201.945 | 297.461 | 201.945 | 382.83 | 44169000 | 3889150 | 0 | 0 | 293 | 293 | 0 | 0 | 0 | 0
2022-10-06 07:00 | 82.5161 | 7.4839 | 21 | 644 | 0 | 1 | 0 | 611.728 | 178.549 | 0 | 0 | 273.33 | 300 | 336.228 | 0.181 | 0.11982 | 0 | 0 | 336.228 | 293 | 0 | 300 | 297.437 | 336.228 | 382.469 | 44169000 | 3889150 | 0 | 0 | 293 | 293 | 0 | 0 | 0 | 0
2022-10-06 08:00 | 70.3407 | 19.6593 | 25 | 813 | 0 | 1 | 6103440 | 772.259 | 492.496 | 0 | 394.755 | 295.23 | 295.417 | 390.325 | 0.181 | 4.7621 | 0 | -1550210 | 383.43 | 300.563 | -2539320 | 297.437 | 297.412 | 387.187 | 384.117 | 41629700 | 6428470 | 0 | 4700010 | 390.325 | 293 | 311.798 | 59.0966 | 0.356 | -40.7722
2022-10-06 09:00 | 58.8405 | 31.1595 | 29 | 887 | 0 | 1 | 7897470 | 842.551 | 510.496 | 0 | 505.776 | 297.103 | 297.341 | 390.813 | 0.181 | 5.7527 | 0 | -3528050 | 381.821 | 301.097 | -5780600 | 297.412 | 297.385 | 387.115 | 385.423 | 35849100 | 12209100 | 0 | 4689680 | 390.813 | 293.322 | 311.798 | 116.341 | 0.37381 | -88.9611
2022-10-06 10:00 | 48.693 | 41.307 | 31 | 472 | 0 | 1 | 3607810 | 448.347 | 239.609 | 0 | 239.266 | 294.316 | 293.897 | 391.092 | 0.181 | 0.56092 | 0 | 1236900 | 382.414 | 302.473 | 2016470 | 296.847 | 297.329 | 385.423 | 385.3 | 37865500 | 10192600 | 0 | 4844710 | 388.367 | 293.897 | 311.767 | 115.289 | 0.37066 | 0
2022-10-06 11:00 | 41.0102 | 48.9898 | 32 | 461 | 0 | 1 | 3251860 | 437.898 | 216.324 | 0 | 215.119 | 294.267 | 294.258 | 391.182 | 0.181 | 0.41155 | 0 | 1631980 | 382.131 | 302.521 | 2660890 | 297.353 | 297.305 | 385.3 | 385.145 | 40526400 | 7531710 | 0 | 4883840 | 387.97 | 294.258 | 311.761 | 114.597 | 0.36913 | 0
2022-10-06 12:00 | 37.3976 | 52.6024 | 32 | 249 | 0 | 1 | 1388630 | 236.522 | 92.912 | 0 | 92.0409 | 293.642 | 293.117 | 390.349 | 0.181 | 0.032297 | 0 | 2234720 | 381.712 | 302.506 | 3640910 | 296.438 | 297.21 | 385.145 | 384.896 | 44167300 | 3890800 | 0 | 3623900 | 385.122 | 293.117 | 226.563 | 84.7956 | 0.37435 | -0.15278
2022-10-06 13:00 | 39.0219 | 50.9781 | 32 | 113 | 0 | 1 | 878783 | 107.337 | 27.5552 | 0 | 45.482 | 296.139 | 301.805 | 377.877 | 0.181 | 0.0032946 | 0 | -878783 | 383.353 | 299.629 | -1429280 | 297.21 | 297.186 | 375.446 | 382.101 | 42738100 | 5320080 | 0 | 0 | 293.117 | 293.117 | 0 | 0 | 0 | 0
2022-10-06 14:00 | 45.3173 | 44.6827 | 31 | 282 | 0 | 1 | 1343750 | 267.868 | 114.14 | 0 | 85.1799 | 294.262 | 293.117 | 386.337 | 0.181 | 0.061655 | 0 | 876247 | 379.284 | 302.224 | 1425160 | 295.793 | 297.117 | 382.101 | 381.804 | 44163200 | 3894930 | 0 | 2219990 | 383.612 | 293.117 | 136.386 | 25.6773 | 0.356 | 0.0019444
2022-10-06 15:00 | 54.669 | 35.331 | 29 | 405 | 0 | 1 | 2942760 | 384.705 | 199.149 | 0 | 196.907 | 291.743 | 291.154 | 389.482 | 0.181 | 0.31135 | 0 | 0 | 389.482 | 291.154 | 0 | 291.154 | 297.093 | 389.482 | 381.453 | 44163200 | 3894930 | 0 | 2942760 | 389.482 | 291.154 | 196.907 | 74.1561 | 0.37692 | 0
2022-10-06 16:00 | 65.7427 | 24.2573 | 27 | 29 | 0 | 1 | 0 | 27.5468 | -4.8867 | 0 | 0 | 294.273 | 300 | 350.654 | 0.181 | 0.0031781 | 0 | 0 | 350.654 | 293 | 0 | 300 | 297.069 | 350.654 | 381.1 | 44163200 | 3894930 | 0 | 0 | 293 | 293 | 0 | 0 | 0 | 0
2022-10-06 17:00 | 77.7299 | 12.2701 | 24 | 0 | 0 | 1 | 0 | 0 | -17.3962 | 0 | 0 | 296.032 | 300 | 316.269 | 0 | 0.0031623 | 0 | 0 | 316.269 | 293 | 0 | 300 | 297.045 | 316.269 | 380.745 | 44163200 | 3894930 | 0 | 0 | 293 | 293 | 0 | 0 | 0 | 0
2022-10-06 18:00 | 89.6755 | 0.3245 | 22 | 0 | 1 | 1 | 0 | 0 | -17.2906 | 0 | 0 | 295.422 | 294.048 | 294.022 | 0 | 0.0031684 | 0 | 0 | 294.048 | 293 | 0 | 294.048 | 297.021 | 294.048 | 380.388 | 44163200 | 3894930 | 0 | 0 | 293 | 293 | 0 | 0 | 0 | 0
2022-10-06 19:00 | 102.443 | -12.443 | 21 | 0 | 1 | 1 | 0 | 0 | -16.687 | 0 | 0 | 290.152 | 278.29 | 278.222 | 0 | 0.0031585 | 0 | 0 | 278.29 | 293 | 0 | 278.29 | 296.996 | 278.29 | 380.03 | 44163200 | 3894930 | 0 | 0 | 293 | 293 | 0 | 0 | 0 | 0
2022-10-06 20:00 | 115.074 | -25.074 | 20 | 0 | 1 | 1 | 0 | 0 | -15.7578 | 0 | 0 | 282.789 | 266.08 | 266.029 | 0 | 0.0031272 | 0 | 0 | 266.08 | 293 | 0 | 266.08 | 296.972 | 266.08 | 379.672 | 44163200 | 3894930 | 0 | 0 | 293 | 293 | 0 | 0 | 0 | 0
2022-10-06 21:00 | 127.326 | -37.326 | 19 | 0 | 1 | 1 | 0 | 0 | -14.7395 | 0 | 0 | 274.671 | 256.032 | 255.991 | 0 | 0.003088 | 0 | 0 | 256.032 | 293 | 0 | 256.032 | 296.947 | 256.032 | 379.313 | 44163200 | 3894930 | 0 | 0 | 293 | 293 | 0 | 0 | 0 | 0
2022-10-06 22:00 | 138.645 | -48.645 | 19 | 0 | 1 | 1 | 0 | 0 | -13.8387 | 0 | 0 | 266.433 | 247.285 | 247.25 | 0 | 0.0030476 | 0 | 0 | 247.285 | 293 | 0 | 247.285 | 296.923 | 247.285 | 378.954 | 44163200 | 3894930 | 0 | 0 | 293 | 293 | 0 | 0 | 0 | 0
2022-10-06 23:00 | 147.844 | -57.844 | 19 | 0 | 1 | 1 | 0 | 0 | -13.0214 | 0 | 0 | 258.371 | 239.399 | 239.368 | 0 | 0.0030091 | 0 | 0 | 239.399 | 293 | 0 | 239.399 | 296.898 | 239.399 | 378.596 | 44163200 | 3894930 | 0 | 0 | 293 | 293 | 0 | 0 | 0 | 0
2022-10-07 | 152.538 | -62.538 | 18 | 0 | 1 | 1 | 0 | 0 | -12.2232 | 0 | 0 | 250.623 | 232.175 | 232.147 | 0 | 0.0029737 | 0 | 0 | 232.175 | 293 | 0 | 232.175 | 296.873 | 232.175 | 378.237 | 44163200 | 3894930 | 0 | 0 | 293 | 293 | 0 | 0 | 0 | 0
2022-10-07 01:00 | 150.413 | -60.413 | 18 | 0 | 1 | 1 | 0 | 0 | -11.4204 | 0 | 0 | 243.26 | 225.533 | 225.508 | 0 | 0.0029416 | 0 | 0 | 225.533 | 293 | 0 | 225.533 | 296.849 | 225.533 | 377.878 | 44163200 | 3894930 | 0 | 0 | 293 | 293 | 0 | 0 | 0 | 0
2022-10-07 02:00 | 142.647 | -52.647 | 18 | 0 | 1 | 1 | 0 | 0 | -10.8064 | 0 | 0 | 236.271 | 219.267 | 219.243 | 0 | 0.0029126 | 0 | 0 | 219.267 | 293 | 0 | 219.267 | 296.824 | 219.267 | 377.52 | 44163200 | 3894930 | 0 | 0 | 293 | 293 | 0 | 0 | 0 | 0
2022-10-07 03:00 | 131.974 | -41.974 | 18 | 0 | 1 | 1 | 0 | 0 | -10.3498 | 0 | 0 | 229.607 | 213.237 | 213.215 | 0 | 0.0028865 | 0 | 0 | 213.237 | 293 | 0 | 213.237 | 296.799 | 213.237 | 377.162 | 44163200 | 3894930 | 0 | 0 | 293 | 293 | 0 | 0 | 0 | 0
2022-10-07 04:00 | 120.011 | -30.011 | 17 | 0 | 1 | 1 | 0 | 0 | -9.8535 | 0 | 0 | 223.249 | 207.488 | 207.468 | 0 | 0.0028631 | 0 | 0 | 207.488 | 293 | 0 | 207.488 | 296.774 | 207.488 | 376.804 | 44163200 | 3894930 | 0 | 0 | 293 | 293 | 0 | 0 | 0 | 0
2022-10-07 05:00 | 107.496 | -17.496 | 17 | 0 | 1 | 1 | 0 | 0 | -9.2946 | 0 | 0 | 217.203 | 202.086 | 202.067 | 0 | 0.0028419 | 0 | 0 | 202.086 | 293 | 0 | 202.086 | 296.749 | 202.086 | 376.446 | 44163200 | 3894930 | 0 | 0 | 293 | 293 | 0 | 0 | 0 | 0
2022-10-07 06:00 | 94.8108 | -4.8108 | 17 | 0 | 1 | 1 | 0 | 0 | -8.8366 | 0 | 0 | 211.447 | 196.941 | 196.924 | 0 | 0.0028228 | 0 | 0 | 196.941 | 293 | 0 | 196.941 | 296.725 | 196.941 | 376.088 | 44163200 | 3894930 | 0 | 0 | 293 | 293 | 0 | 0 | 0 | 0
2022-10-07 07:00 | 82.6642 | 7.3358 | 19 | 0 | 1 | 1 | 0 | 0 | -8.4344 | 0 | 0 | 205.959 | 192.023 | 192.006 | 0.181 | 0.0028055 | 0 | 0 | 192.023 | 293 | 0 | 192.023 | 296.7 | 192.023 | 375.732 | 44163200 | 3894930 | 0 | 0 | 293 | 293 | 0 | 0 | 0 | 0
2022-10-07 08:00 | 70.512 | 19.488 | 21 | 46 | 1 | 1 | 0 | 43.6948 | 17.7013 | 0 | 0 | 206.608 | 208.27 | 208.316 | 0.181 | 0.0028015 | 0 | 0 | 208.27 | 293 | 0 | 208.27 | 296.676 | 208.27 | 375.379 | 44163200 | 3894930 | 0 | 0 | 293 | 293 | 0 | 0 | 0 | 0
2022-10-07 09:00 | 59.0474 | 30.9526 | 22 | 60 | 1 | 1 | 0 | 56.9933 | 23.1764 | 0 | 0 | 212.079 | 226.055 | 226.103 | 0.181 | 0.0028158 | 0 | 0 | 226.055 | 293 | 0 | 226.055 | 296.651 | 226.055 | 375.027 | 44163200 | 3894930 | 0 | 0 | 293 | 293 | 0 | 0 | 0 | 0
2022-10-07 10:00 | 48.9516 | 41.0484 | 24 | 0 | 1 | 1 | 0 | 0 | -8.9277 | 0 | 0 | 212.932 | 215.099 | 215.062 | 0.181 | 0.0028074 | 0 | 0 | 215.099 | 293 | 0 | 215.099 | 296.627 | 215.099 | 374.678 | 44163200 | 3894930 | 0 | 0 | 293 | 293 | 0 | 0 | 0 | 0
2022-10-07 11:00 | 41.3332 | 48.6668 | 25 | 17 | 1 | 1 | 0 | 16.1481 | -0.72377 | 0 | 0 | 212.889 | 212.777 | 212.639 | 0.181 | 0.0028111 | 0 | 0 | 212.777 | 293 | 0 | 212.777 | 296.603 | 212.777 | 374.329 | 44163200 | 3894930 | 0 | 0 | 293 | 293 | 0 | 0 | 0 | 0
2022-10-07 12:00 | 37.7744 | 52.2256 | 26 | 15 | 1 | 1 | 0 | 14.2483 | -2.1026 | 0 | 0 | 212.095 | 210.082 | 209.922 | 0.181 | 0.0028104 | 0 | 0 | 210.082 | 293 | 0 | 210.082 | 296.579 | 210.082 | 373.983 | 44163200 | 3894930 | 0 | 0 | 293 | 293 | 0 | 0 | 0 | 0
2022-10-07 13:00 | 39.4097 | 50.5903 | 25 | 26 | 1 | 1 | 0 | 24.6971 | 2.4877 | 0 | 0 | 211.879 | 211.331 | 211.404 | 0.181 | 0.0028099 | 0 | 0 | 211.331 | 293 | 0 | 211.331 | 296.555 | 211.331 | 373.635 | 44163200 | 3894930 | 0 | 0 | 293 | 293 | 0 | 0 | 0 | 0
2022-10-07 14:00 | 45.6784 | 44.3216 | 24 | 7 | 1 | 1 | 0 | 6.6492 | -5.405 | 0 | 0 | 210.251 | 206.122 | 206.104 | 0.181 | 0.0028065 | 0 | 0 | 206.122 | 293 | 0 | 206.122 | 296.531 | 206.122 | 373.287 | 44163200 | 3894930 | 0 | 0 | 293 | 293 | 0 | 0 | 0 | 0
2022-10-07 15:00 | 54.9945 | 35.0055 | 24 | 0 | 1 | 1 | 0 | 0 | -8.3072 | 0 | 0 | 207.074 | 198.992 | 198.967 | 0.181 | 0.0028018 | 0 | 0 | 198.992 | 293 | 0 | 198.992 | 296.507 | 198.992 | 372.939 | 44163200 | 3894930 | 0 | 0 | 293 | 293 | 0 | 0 | 0 | 0
2022-10-07 16:00 | 66.0386 | 23.9614 | 23 | 0 | 1 | 1 | 0 | 0 | -7.9222 | 0 | 0 | 203.116 | 193.01 | 192.989 | 0.181 | 0.0027928 | 0 | 0 | 193.01 | 293 | 0 | 193.01 | 296.482 | 193.01 | 372.59 | 44163200 | 3894930 | 0 | 0 | 293 | 293 | 0 | 0 | 0 | 0
2022-10-07 17:00 | 78.0044 | 11.9956 | 22 | 0 | 1 | 1 | 0 | 0 | -7.5202 | 0 | 0 | 198.841 | 187.868 | 187.851 | 0 | 0.0027819 | 0 | 0 | 187.868 | 293 | 0 | 187.868 | 296.458 | 187.868 | 372.241 | 44163200 | 3894930 | 0 | 0 | 293 | 293 | 0 | 0 | 0 | 0
2022-10-07 18:00 | 90.0129 | -0.0129 | 20 | 0 | 1 | 1 | 0 | 0 | -7.1514 | 0 | 0 | 194.488 | 183.258 | 183.242 | 0 | 0.0027706 | 0 | 0 | 183.258 | 293 | 0 | 183.258 | 296.434 | 183.258 | 371.89 | 44163200 | 3894930 | 0 | 0 | 293 | 293 | 0 | 0 | 0 | 0
2022-10-07 19:00 | 102.706 | -12.706 | 20 | 0 | 1 | 1 | 0 | 0 | -6.8813 | 0 | 0 | 190.168 | 178.96 | 178.946 | 0 | 0.0027598 | 0 | 0 | 178.96 | 293 | 0 | 178.96 | 296.409 | 178.96 | 371.54 | 44163200 | 3894930 | 0 | 0 | 293 | 293 | 0 | 0 | 0 | 0
2022-10-07 20:00 | 115.344 | -25.344 | 19 | 0 | 1 | 1 | 0 | 0 | -6.6588 | 0 | 0 | 185.925 | 174.858 | 174.845 | 0 | 0.0027496 | 0 | 0 | 174.858 | 293 | 0 | 174.858 | 296.384 | 174.858 | 371.189 | 44163200 | 3894930 | 0 | 0 | 293 | 293 | 0 | 0 | 0 | 0
2022-10-07 21:00 | 127.614 | -37.614 | 19 | 0 | 1 | 1 | 0 | 0 | -6.408 | 0 | 0 | 181.791 | 170.95 | 170.937 | 0 | 0.0027401 | 0 | 0 | 170.95 | 293 | 0 | 170.95 | 296.36 | 170.95 | 370.838 | 44163200 | 3894930 | 0 | 0 | 293 | 293 | 0 | 0 | 0 | 0
2022-10-07 22:00 | 138.966 | -48.966 | 19 | 0 | 1 | 1 | 0 | 0 | -6.4131 | 0 | 0 | 181.791 | 168.049 | 168.049 | 0 | 0.002729 | 4.9309 | 0 | 168.049 | 293 | 0 | 168.049 | 296.335 | 168.049 | 370.487 | 44163200 | 3894930 | 0 | 0 | 293 | 293 | 0 | 0 | 0 | 0
2022-10-07 23:00 | 148.211 | -58.211 | 18 | 0 | 1 | 1 | 0 | 0 | -6.4475 | 0 | 0 | 181.791 | 165.96 | 165.96 | 0 | 0.0027291 | 5.6806 | 0 | 165.96 | 293 | 0 | 165.96 | 296.311 | 165.96 | 370.136 | 44163200 | 3894930 | 0 | 0 | 293 | 293 | 0 | 0 | 0 | 0
2022-10-08 | 152.925 | -62.925 | 18 | 0 | 1 | 1 | 0 | 0 | -6.4477 | 0 | 0 | 181.791 | 164.471 | 164.471 | 0 | 0.0027291 | 6.2148 | 0 | 164.471 | 293 | 0 | 164.471 | 296.286 | 164.471 | 369.785 | 44163200 | 3894930 | 0 | 0 | 293 | 293 | 0 | 0 | 0 | 0
2022-10-08 01:00 | 150.743 | -60.743 | 17 | 0 | 1 | 1 | 0 | 0 | -6.467 | 0 | 0 | 181.791 | 163.391 | 163.391 | 0 | 0.0027291 | 6.6022 | 0 | 163.391 | 293 | 0 | 163.391 | 296.261 | 163.391 | 369.434 | 44163200 | 3894930 | 0 | 0 | 293 | 293 | 0 | 0 | 0 | 0
2022-10-08 02:00 | 142.892 | -52.892 | 17 | 0 | 1 | 1 | 0 | 0 | -6.4685 | 0 | 0 | 181.791 | 162.619 | 162.619 | 0 | 0.0027291 | 6.8792 | 0 | 162.619 | 293 | 0 | 162.619 | 296.236 | 162.619 | 369.083 | 44163200 | 3894930 | 0 | 0 | 293 | 293 | 0 | 0 | 0 | 0
2022-10-08 03:00 | 132.162 | -42.162 | 17 | 0 | 1 | 1 | 0 | 0 | -6.4598 | 0 | 0 | 181.791 | 162.075 | 162.075 | 0 | 0.0027291 | 7.0743 | 0 | 162.075 | 293 | 0 | 162.075 | 296.212 | 162.075 | 368.732 | 44163200 | 3894930 | 0 | 0 | 293 | 293 | 0 | 0 | 0 | 0
2022-10-08 04:00 | 120.167 | -30.167 | 16 | 0 | 1 | 1 | 0 | 0 | -6.4801 | 0 | 0 | 181.791 | 161.667 | 161.667 | 0 | 0.0027292 | 7.2205 | 0 | 161.667 | 293 | 0 | 161.667 | 296.187 | 161.667 | 368.38 | 44163200 | 3894930 | 0 | 0 | 293 | 293 | 0 | 0 | 0 | 0
2022-10-08 05:00 | 107.638 | -17.638 | 16 | 0 | 1 | 1 | 0 | 0 | -6.4826 | 0 | 0 | 181.791 | 161.373 | 161.373 | 0 | 0.0027292 | 7.326 | 0 | 161.373 | 293 | 0 | 161.373 | 296.162 | 161.373 | 368.029 | 44163200 | 3894930 | 0 | 0 | 293 | 293 | 0 | 0 | 0 | 0
2022-10-08 06:00 | 94.952 | -4.952 | 17 | 0 | 1 | 1 | 0 | 0 | -6.5437 | 0 | 0 | 181.791 | 161.121 | 161.121 | 0 | 0.0027292 | 7.4168 | 0 | 161.121 | 293 | 0 | 161.121 | 296.137 | 161.121 | 367.68 | 44163200 | 3894930 | 0 | 0 | 293 | 293 | 0 | 0 | 0 | 0
2022-10-08 07:00 | 82.8133 | 7.1867 | 19 | 591 | 1 | 1 | 0 | 561.384 | 156.198 | 0 | 0 | 239.646 | 290.369 | 290.627 | 0.181 | 0.037585 | 0 | 0 | 290.369 | 293 | 0 | 290.369 | 296.113 | 290.369 | 367.332 | 44163200 | 3894930 | 0 | 0 | 293 | 293 | 0 | 0 | 0 | 0
2022-10-08 08:00 | 70.6848 | 19.3152 | 22 | 786 | 0 | 1 | 4063340 | 746.612 | 473.165 | 0 | 266.625 | 291.644 | 293 | 389.325 | 0.181 | 3.6596 | 0 | 0 | 389.325 | 293 | 0 | 293 | 296.088 | 389.325 | 366.988 | 44163200 | 3894930 | 0 | 4063340 | 389.325 | 293 | 266.625 | 51.9711 | 0.356 | 0
2022-10-08 09:00 | 59.2559 | 30.7441 | 25 | 868 | 0 | 1 | 7489780 | 824.503 | 495.435 | 0 | 484.803 | 296.209 | 296.382 | 391.003 | 0.181 | 5.0671 | 0 | -3076580 | 374.185 | 299.735 | -5037690 | 296.088 | 296.063 | 387.344 | 378.316 | 39125500 | 8932620 | 0 | 4665560 | 391.003 | 293 | 311.798 | 118.238 | 0.37985 | -70.1
2022-10-08 10:00 | 49.2117 | 40.7883 | 27 | 911 | 0 | 1 | 7478810 | 865.348 | 488.335 | 0 | 486.471 | 296.272 | 296.341 | 391.442 | 0.181 | 4.8265 | 0 | -3082980 | 376.868 | 299.728 | -5049330 | 296.063 | 296.034 | 387.763 | 381.63 | 34076200 | 13981900 | 0 | 4643460 | 391.442 | 293 | 311.798 | 117.249 | 0.37689 | -68.7861
2022-10-08 11:00 | 41.6567 | 48.3433 | 28 | 896 | 0 | 1 | 6861310 | 851.1 | 445.867 | 0 | 445.431 | 295.801 | 295.976 | 390.838 | 0.181 | 3.7076 | 0 | -2339080 | 378.352 | 299.485 | -3829610 | 296.034 | 296.001 | 387.371 | 382.787 | 30246600 | 17811600 | 0 | 4691600 | 390.838 | 293.392 | 311.798 | 116.956 | 0.37527 | -47.0472
2022-10-08 12:00 | 38.1504 | 51.8496 | 29 | 897 | 0 | 1 | 6347520 | 852.05 | 413.664 | 0 | 412.84 | 295.493 | 295.484 | 390.731 | 0.181 | 2.9505 | 0 | -1780840 | 378.913 | 299.274 | -2915590 | 296.001 | 295.965 | 387.547 | 383.39 | 27331000 | 20727200 | 0 | 4691600 | 390.838 | 293.392 | 311.798 | 116.416 | 0.37379 | -34.7
2022-10-08 13:00 | 39.7958 | 50.2042 | 29 | 877 | 0 | 1 | 6031960 | 833.052 | 393.35 | 0 | 392.631 | 295.154 | 295.142 | 390.5 | 0.181 | 2.5343 | 0 | -1439390 | 379.217 | 299.104 | -2356510 | 295.965 | 295.925 | 387.679 | 383.769 | 24974500 | 23083700 | 0 | 4691600 | 390.838 | 293.392 | 311.798 | 116.416 | 0.37379 | -27.5083
2022-10-08 14:00 | 46.0379 | 43.9621 | 29 | 821 | 0 | 1 | 5937530 | 779.858 | 390.818 | 0 | 388.874 | 295.143 | 295.019 | 391.057 | 0.181 | 2.4397 | 0 | -1341000 | 379.421 | 299.021 | -2195380 | 295.925 | 295.881 | 387.72 | 384.057 | 22779100 | 25279000 | 0 | 4691600 | 390.838 | 293.392 | 311.798 | 116.416 | 0.37379 | -26.4083
2022-10-08 15:00 | 55.3184 | 34.6816 | 28 | 740 | 0 | 1 | 5870540 | 702.917 | 387.647 | 0 | 386.022 | 295.142 | 294.961 | 391.418 | 0.181 | 2.3544 | 0 | -1298440 | 379.596 | 298.976 | -2126340 | 295.881 | 295.833 | 388.299 | 384.336 | 20652800 | 27405400 | 0 | 4662140 | 391.418 | 293.392 | 311.798 | 117.078 | 0.37529 | -25.0111
2022-10-08 16:00 | 66.3328 | 23.6672 | 27 | 590 | 0 | 1 | 3911560 | 560.434 | 259.931 | 0 | 259.662 | 293.858 | 293.697 | 391.003 | 0.181 | 0.70524 | 0 | 904775 | 381.561 | 300.428 | 1473980 | 296.446 | 295.826 | 384.336 | 384.284 | 22126700 | 25931400 | 0 | 4818620 | 388.671 | 293.697 | 311.76 | 117.569 | 0.37668 | -0.63472
2022-10-08 17:00 | 78.2771 | 11.7229 | 25 | 261 | 0 | 1 | 0 | 247.921 | -17.1517 | 0 | 0 | 295.744 | 300 | 341.847 | 0 | 0.0031627 | 0 | 4898990 | 380.497 | 298.441 | 7986110 | 298.646 | 296.539 | 384.284 | 384.22 | 30112900 | 17945300 | 0 | 4898990 | 379.695 | 294.889 | 281.667 | 107.114 | 0.38102 | 0
2022-10-08 18:00 | 90.2757 | -0.2757 | 23 | 0 | 0 | 1 | 0 | 0 | -17.1059 | 0 | 0 | 297.054 | 300 | 311.064 | 0 | 0.0031703 | 0 | 4898990 | 380.42 | 297.503 | 7985750 | 298.643 | 296.952 | 384.22 | 384.117 | 38098600 | 9959540 | 0 | 4898990 | 379.992 | 294.889 | 282.709 | 108.078 | 0.38393 | 0
2022-10-08 19:00 | 102.966 | -12.966 | 22 | 0 | 1 | 1 | 0 | 0 | -16.8639 | 0 | 0 | 295.176 | 290.961 | 290.921 | 0 | 0.0031732 | 0 | 3725690 | 380.41 | 296.615 | 6067380 | 296.956 | 296.928 | 384.117 | 383.899 | 44166000 | 3892160 | 0 | 3725690 | 380.41 | 293.341 | 219.82 | 85.5671 | 0.38942 | 0
2022-10-08 20:00 | 115.61 | -25.61 | 22 | 0 | 1 | 1 | 0 | 0 | -16.1521 | 0 | 0 | 289.41 | 276.426 | 276.364 | 0 | 0.0031574 | 0 | 0 | 276.426 | 293 | 0 | 276.426 | 296.903 | 276.426 | 383.539 | 44166000 | 3892160 | 0 | 0 | 293 | 293 | 0 | 0 | 0 | 0
2022-10-08 21:00 | 127.899 | -37.899 | 21 | 0 | 1 | 1 | 0 | 0 | -15.2791 | 0 | 0 | 281.933 | 264.943 | 264.895 | 0 | 0.0031237 | 0 | 0 | 264.943 | 293 | 0 | 264.943 | 296.879 | 264.943 | 383.178 | 44166000 | 3892160 | 0 | 0 | 293 | 293 | 0 | 0 | 0 | 0
2022-10-08 22:00 | 139.284 | -49.284 | 20 | 0 | 1 | 1 | 0 | 0 | -14.3696 | 0 | 0 | 273.861 | 255.305 | 255.266 | 0 | 0.0030841 | 0 | 0 | 255.305 | 293 | 0 | 255.305 | 296.854 | 255.305 | 382.817 | 44166000 | 3892160 | 0 | 0 | 293 | 293 | 0 | 0 | 0 | 0
2022-10-08 23:00 | 148.576 | -58.576 | 20 | 0 | 1 | 1 | 0 | 0 | -13.5069 | 0 | 0 | 265.739 | 246.839 | 246.805 | 0 | 0.0030442 | 0 | 0 | 246.839 | 293 | 0 | 246.839 | 296.83 | 246.839 | 382.456 | 44166000 | 3892160 | 0 | 0 | 293 | 293 | 0 | 0 | 0 | 0
2022-10-09 | 153.312 | -63.312 | 19 | 0 | 1 | 1 | 0 | 0 | -12.7229 | 0 | 0 | 257.817 | 239.157 | 239.126 | 0 | 0.0030064 | 0 | 0 | 239.157 | 293 | 0 | 239.157 | 296.805 | 239.157 | 382.094 | 44166000 | 3892160 | 0 | 0 | 293 | 293 | 0 | 0 | 0 | 0
2022-10-09 01:00 | 151.07 | -61.07 | 19 | 0 | 1 | 1 | 0 | 0 | -12.0098 | 0 | 0 | 250.201 | 232.052 | 232.025 | 0 | 0.0029716 | 0 | 0 | 232.052 | 293 | 0 | 232.052 | 296.781 | 232.052 | 381.732 | 44166000 | 3892160 | 0 | 0 | 293 | 293 | 0 | 0 | 0 | 0
2022-10-09 02:00 | 143.136 | -53.136 | 18 | 0 | 1 | 1 | 0 | 0 | -11.3325 | 0 | 0 | 242.932 | 225.42 | 225.394 | 0 | 0.00294 | 0 | 0 | 225.42 | 293 | 0 | 225.42 | 296.756 | 225.42 | 381.37 | 44166000 | 3892160 | 0 | 0 | 293 | 293 | 0 | 0 | 0 | 0
2022-10-09 03:00 | 132.349 | -42.349 | 18 | 0 | 1 | 1 | 0 | 0 | -10.676 | 0 | 0 | 236.025 | 219.214 | 219.191 | 0 | 0.0029115 | 0 | 0 | 219.214 | 293 | 0 | 219.214 | 296.731 | 219.214 | 381.008 | 44166000 | 3892160 | 0 | 0 | 293 | 293 | 0 | 0 | 0 | 0
2022-10-09 04:00 | 120.323 | -30.323 | 18 | 0 | 1 | 1 | 0 | 0 | -10.0969 | 0 | 0 | 229.468 | 213.355 | 213.333 | 0 | 0.0028858 | 0 | 0 | 213.355 | 293 | 0 | 213.355 | 296.706 | 213.355 | 380.647 | 44166000 | 3892160 | 0 | 0 | 293 | 293 | 0 | 0 | 0 | 0
2022-10-09 05:00 | 107.78 | -17.78 | 18 | 0 | 1 | 1 | 0 | 0 | -9.5675 | 0 | 0 | 223.24 | 207.799 | 207.779 | 0 | 0.0028627 | 0 | 0 | 207.799 | 293 | 0 | 207.799 | 296.682 | 207.799 | 380.286 | 44166000 | 3892160 | 0 | 0 | 293 | 293 | 0 | 0 | 0 | 0
2022-10-09 06:00 | 95.0939 | -5.0939 | 19 | 0 | 1 | 1 | 0 | 0 | -9.163 | 0 | 0 | 217.301 | 202.453 | 202.434 | 0 | 0.0028419 | 0 | 0 | 202.453 | 293 | 0 | 202.453 | 296.657 | 202.453 | 379.926 | 44166000 | 3892160 | 0 | 0 | 293 | 293 | 0 | 0 | 0 | 0
2022-10-09 07:00 | 82.9634 | 7.0366 | 21 | 574 | 0 | 1 | 0 | 545.236 | 144.494 | 0 | 0 | 265.079 | 300 | 317.32 | 0.181 | 0.05146 | 0 | 0 | 317.32 | 293 | 0 | 300 | 296.633 | 317.32 | 379.568 | 44166000 | 3892160 | 0 | 0 | 293 | 293 | 0 | 0 | 0 | 0
2022-10-09 08:00 | 70.859 | 19.141 | 24 | 95 | 0 | 1 | 1325010 | 90.2394 | 34.8553 | 0 | 26.8494 | 275.023 | 298.468 | 329.247 | 0.181 | 0.0031488 | 0 | -1325010 | 369.183 | 297.67 | -2095690 | 296.633 | 296.608 | 328.277 | 361.393 | 42070300 | 5987850 | 0 | 0 | 293 | 293 | 0 | 0 | 0 | 0
2022-10-09 09:00 | 59.4661 | 30.5339 | 27 | 310 | 0 | 1 | 1063090 | 294.465 | 155.151 | 0 | 59.1389 | 287.621 | 293 | 375.372 | 0.181 | 0.12575 | 0 | 1284780 | 359.07 | 301.014 | 2065170 | 295.2 | 296.518 | 361.393 | 361.127 | 44135500 | 3922670 | 0 | 2347870 | 366.452 | 293 | 115.825 | 18.7184 | 0.356 | 0
2022-10-09 10:00 | 49.4731 | 40.5269 | 28 | 561 | 0 | 1 | 3936200 | 532.887 | 285.84 | 0 | 261.851 | 292.044 | 292.51 | 390.145 | 0.181 | 0.87632 | 0 | 0 | 390.483 | 292.51 | 0 | 292.51 | 296.494 | 390.483 | 360.797 | 44135500 | 3922670 | 0 | 3936200 | 390.483 | 292.51 | 262.811 | 99.5575 | 0.37879 | 0
2022-10-09 11:00 | 41.9806 | 48.0194 | 29 | 0 | 0 | 1 | 0 | 0 | -17.5143 | 0 | 0 | 294.482 | 300 | 340.623 | 0.181 | 0.0031523 | 0 | 0 | 340.623 | 293 | 0 | 300 | 296.471 | 340.623 | 360.469 | 44135500 | 3922670 | 0 | 0 | 293 | 293 | 0 | 0 | 0 | 0
2022-10-09 12:00 | 38.5254 | 51.4746 | 30 | 15 | 0 | 1 | 0 | 14.2483 | -11.2865 | 0 | 0 | 296.178 | 300 | 314.741 | 0.181 | 0.0031755 | 0 | 0 | 314.741 | 293 | 0 | 300 | 296.447 | 314.741 | 360.142 | 44135500 | 3922670 | 0 | 0 | 293 | 293 | 0 | 0 | 0 | 0
2022-10-09 13:00 | 40.1802 | 49.8198 | 29 | 12 | 1 | 1 | 0 | 11.3987 | -12.6579 | 0 | 0 | 296.564 | 297.432 | 297.261 | 0.181 | 0.0031808 | 0 | 0 | 297.432 | 293 | 0 | 297.432 | 296.423 | 297.432 | 359.814 | 44135500 | 3922670 | 0 | 0 | 293 | 293 | 0 | 0 | 0 | 0
2022-10-09 14:00 | 46.3956 | 43.6044 | 28 | 0 | 1 | 1 | 0 | 0 | -16.8213 | 0 | 0 | 291.774 | 281.014 | 280.944 | 0.181 | 0.0031661 | 0 | 0 | 281.014 | 293 | 0 | 281.014 | 296.399 | 281.014 | 359.485 | 44135500 | 3922670 | 0 | 0 | 293 | 293 | 0 | 0 | 0 | 0
2022-10-09 15:00 | 55.6406 | 34.3594 | 26 | 258 | 0 | 1 | 0 | 245.071 | 112.798 | 0 | 0 | 296.883 | 300 | 352.03 | 0.181 | 0.062517 | 0 | 0 | 351.982 | 293 | 0 | 300 | 296.375 | 351.982 | 359.155 | 44135500 | 3922670 | 0 | 0 | 293 | 293 | 0 | 0 | 0 | 0
2022-10-09 16:00 | 66.6252 | 23.3748 | 25 | 139 | 0 | 1 | 771489 | 132.034 | 36.693 | 0 | 31.4901 | 297.843 | 300.024 | 360.728 | 0.181 | 0.0033589 | 0 | -771489 | 358.977 | 298.244 | -1242090 | 296.375 | 296.351 | 358.848 | 358.829 | 42893400 | 5164760 | 0 | 0 | 293 | 293 | 0 | 0 | 0 | 0
2022-10-09 17:00 | 78.5476 | 11.4524 | 23 | 35 | 0 | 1 | 0 | 33.2461 | -17.6742 | 0 | 0 | 298.508 | 300 | 324.125 | 0 | 0.0031831 | 0 | 0 | 324.125 | 293 | 0 | 300 | 296.326 | 324.125 | 358.577 | 42893400 | 5164760 | 0 | 0 | 293 | 293 | 0 | 0 | 0 | 0
2022-10-09 18:00 | 90.5362 | -0.5362 | 21 | 0 | 0 | 1 | 0 | 0 | -17.6288 | 0 | 0 | 298.969 | 300 | 300.027 | 0 | 0.0031843 | 0 | 0 | 300.027 | 293 | 0 | 300 | 296.301 | 300.027 | 358.323 | 42893400 | 5164760 | 0 | 0 | 293 | 293 | 0 | 0 | 0 | 0
2022-10-09 19:00 | 103.223 | -13.223 | 20 | 0 | 1 | 1 | 0 | 0 | -17.0547 | 0 | 0 | 294.124 | 283.282 | 283.21 | 0 | 0.0031794 | 0 | 0 | 283.282 | 293 | 0 | 283.282 | 296.276 | 283.282 | 358.068 | 42893400 | 5164760 | 0 | 0 | 293 | 293 | 0 | 0 | 0 | 0
2022-10-09 20:00 | 115.874 | -25.874 | 20 | 0 | 1 | 1 | 0 | 0 | -16.1541 | 0 | 0 | 286.85 | 270.441 | 270.387 | 0 | 0.003149 | 0 | 0 | 270.441 | 293 | 0 | 270.441 | 296.25 | 270.441 | 357.814 | 42893400 | 5164760 | 0 | 0 | 293 | 293 | 0 | 0 | 0 | 0
2022-10-09 21:00 | 128.18 | -38.18 | 19 | 0 | 1 | 1 | 0 | 0 | -15.1655 | 0 | 0 | 278.646 | 259.932 | 259.888 | 0 | 0.0031089 | 0 | 0 | 259.932 | 293 | 0 | 259.932 | 296.225 | 259.932 | 357.559 | 42893400 | 5164760 | 0 | 0 | 293 | 293 | 0 | 0 | 0 | 0
2022-10-09 22:00 | 139.599 | -49.599 | 19 | 0 | 1 | 1 | 0 | 0 | -14.1857 | 0 | 0 | 270.262 | 250.89 | 250.853 | 0 | 0.003067 | 0 | 0 | 250.89 | 293 | 0 | 250.89 | 296.2 | 250.89 | 357.304 | 42893400 | 5164760 | 0 | 0 | 293 | 293 | 0 | 0 | 0 | 0
2022-10-09 23:00 | 148.937 | -58.937 | 18 | 0 | 1 | 1 | 0 | 0 | -13.2753 | 0 | 0 | 262.046 | 242.824 | 242.792 | 0 | 0.0030268 | 0 | 0 | 242.824 | 293 | 0 | 242.824 | 296.174 | 242.824 | 357.049 | 42893400 | 5164760 | 0 | 0 | 293 | 293 | 0 | 0 | 0 | 0
2022-10-10 | 153.696 | -63.696 | 18 | 0 | 1 | 1 | 0 | 0 | -12.4169 | 0 | 0 | 254.161 | 235.486 | 235.457 | 0 | 0.0029898 | 0 | 0 | 235.486 | 293 | 0 | 235.486 | 296.149 | 235.486 | 356.794 | 42893400 | 5164760 | 0 | 0 | 293 | 293 | 0 | 0 | 0 | 0
2022-10-10 01:00 | 151.396 | -61.396 | 17 | 0 | 1 | 1 | 0 | 0 | -11.637 | 0 | 0 | 246.664 | 228.703 | 228.677 | 0 | 0.0029562 | 0 | 0 | 228.703 | 293 | 0 | 228.703 | 296.124 | 228.703 | 356.538 | 42893400 | 5164760 | 0 | 0 | 293 | 293 | 0 | 0 | 0 | 0
2022-10-10 02:00 | 143.378 | -53.378 | 17 | 0 | 1 | 1 | 0 | 0 | -10.9201 | 0 | 0 | 239.566 | 222.382 | 222.358 | 0 | 0.002926 | 0 | 0 | 222.382 | 293 | 0 | 222.382 | 296.098 | 222.382 | 356.282 | 42893400 | 5164760 | 0 | 0 | 293 | 293 | 0 | 0 | 0 | 0
2022-10-10 03:00 | 132.535 | -42.535 | 17 | 0 | 1 | 1 | 0 | 0 | -10.2897 | 0 | 0 | 232.852 | 216.434 | 216.412 | 0 | 0.0028988 | 0 | 0 | 216.434 | 293 | 0 | 216.434 | 296.073 | 216.434 | 356.027 | 42893400 | 5164760 | 0 | 0 | 293 | 293 | 0 | 0 | 0 | 0
2022-10-10 04:00 | 120.478 | -30.478 | 16 | 0 | 1 | 1 | 0 | 0 | -9.7358 | 0 | 0 | 226.491 | 210.79 | 210.769 | 0 | 0.0028745 | 0 | 0 | 210.79 | 293 | 0 | 210.79 | 296.047 | 210.79 | 355.771 | 42893400 | 5164760 | 0 | 0 | 293 | 293 | 0 | 0 | 0 | 0
2022-10-10 05:00 | 107.923 | -17.923 | 16 | 0 | 1 | 1 | 0 | 0 | -9.2364 | 0 | 0 | 220.452 | 205.419 | 205.399 | 0 | 0.0028526 | 0 | 0 | 205.419 | 293 | 0 | 205.419 | 296.022 | 205.419 | 355.515 | 42893400 | 5164760 | 0 | 0 | 293 | 293 | 0 | 0 | 0 | 0
2022-10-10 06:00 | 95.2366 | -5.2366 | 16 | 0 | 1 | 1 | 0 | 0 | -8.8489 | 0 | 0 | 214.692 | 200.237 | 200.219 | 0 | 0.0028329 | 0 | 0 | 200.237 | 293 | 0 | 200.237 | 295.996 | 200.237 | 355.26 | 42893400 | 5164760 | 0 | 0 | 293 | 293 | 0 | 0 | 0 | 0
2022-10-10 07:00 | 83.1146 | 6.8854 | 18 | 93 | 1 | 1 | 0 | 88.3396 | 15.4441 | 0 | 0 | 214.714 | 214.771 | 214.814 | 0.181 | 0.0028306 | 0 | 0 | 214.771 | 293 | 0 | 214.771 | 295.971 | 214.771 | 355.006 | 42893400 | 5164760 | 0 | 0 | 293 | 293 | 0 | 0 | 0 | 0
2022-10-10 08:00 | 71.0347 | 18.9653 | 20 | 808 | 0 | 1 | 614060 | 767.51 | 484.485 | 0 | 39.7957 | 290.851 | 293 | 388.202 | 0.181 | 3.6366 | 0 | 770181 | 353.067 | 301.188 | 1233500 | 294.801 | 295.913 | 355.006 | 354.718 | 44126900 | 3931260 | 0 | 1384240 | 368.653 | 293 | 70.4313 | 2.9652 | 0.356 | 0.00027778
2022-10-10 09:00 | 59.6778 | 30.3222 | 22 | 897 | 0 | 1 | 7656880 | 852.05 | 508.665 | 0 | 495.796 | 296.26 | 296.434 | 391.084 | 0.181 | 5.4656 | 0 | -3257260 | 365.734 | 299.61 | -5333260 | 295.913 | 295.888 | 387.375 | 373.373 | 38793600 | 9264520 | 0 | 4661470 | 391.084 | 293 | 311.798 | 120.001 | 0.38434 | -72.7361
2022-10-10 10:00 | 49.7359 | 40.2641 | 24 | 149 | 0 | 1 | 738404 | 141.533 | 51.3138 | 0 | 48.2744 | 295.787 | 294.917 | 390.694 | 0.181 | 0.0054988 | 0 | 3307100 | 370.235 | 301.273 | 5357950 | 297.961 | 296.115 | 373.373 | 373.154 | 44151600 | 3906570 | 0 | 4045510 | 373.942 | 294.917 | 215.979 | 83.1952 | 0.38561 | -0.0016667
2022-10-10 11:00 | 42.3049 | 47.6951 | 25 | 936 | 0 | 1 | 7194350 | 889.095 | 460.304 | 0 | 461.655 | 296.276 | 296.242 | 390.239 | 0.181 | 4.21 | 0 | -2695510 | 376.675 | 299.639 | -4411890 | 296.115 | 296.09 | 386.703 | 380.176 | 39739700 | 8318460 | 0 | 4715460 | 390.239 | 293.242 | 311.798 | 118.318 | 0.37978 | -60.1722
2022-10-10 12:00 | 38.8993 | 51.1007 | 26 | 939 | 0 | 1 | 6583710 | 891.945 | 427.23 | 0 | 426.042 | 295.738 | 295.701 | 390.492 | 0.181 | 3.2965 | 0 | -2042340 | 377.921 | 299.439 | -3343240 | 296.09 | 296.062 | 387.129 | 382.051 | 36396400 | 11661700 | 0 | 4702490 | 390.492 | 293.242 | 311.798 | 117.941 | 0.37834 | -44.7556
2022-10-10 13:00 | 40.5628 | 49.4372 | 27 | 924 | 0 | 1 | 6284600 | 877.697 | 409.412 | 0 | 408.442 | 295.381 | 295.379 | 390.563 | 0.181 | 2.8668 | 0 | -1715360 | 378.808 | 299.299 | -2807930 | 296.062 | 296.032 | 387.24 | 382.962 | 33588500 | 14469600 | 0 | 4702490 | 390.492 | 293.242 | 311.798 | 117.287 | 0.37682 | -37.0139
2022-10-10 14:00 | 46.7515 | 43.2485 | 27 | 880 | 0 | 1 | 6333030 | 835.901 | 415.562 | 0 | 413.759 | 295.371 | 295.437 | 391.037 | 0.181 | 2.9484 | 0 | -1795430 | 379.354 | 299.317 | -2939860 | 296.032 | 295.999 | 387.735 | 383.689 | 30648700 | 17409500 | 0 | 4674700 | 391.037 | 293.242 | 311.798 | 117.287 | 0.37683 | -38.0833
2022-10-10 15:00 | 55.9611 | 34.0389 | 26 | 805 | 0 | 1 | 6385380 | 764.66 | 420.392 | 0 | 418.789 | 295.37 | 295.446 | 391.385 | 0.181 | 3.0173 | 0 | -1849510 | 379.752 | 299.303 | -3028350 | 295.999 | 295.963 | 387.715 | 384.218 | 27620300 | 20437800 | 0 | 4674700 | 391.037 | 293.242 | 311.798 | 117.96 | 0.37835 | -38.5639
2022-10-10 16:00 | 66.9157 | 23.0843 | 25 | 657 | 0 | 1 | 4244980 | 624.076 | 282.163 | 0 | 282.368 | 293.439 | 293.242 | 390.787 | 0.181 | 0.89442 | 0 | 488949 | 381.735 | 300.864 | 796293 | 295.69 | 295.918 | 384.218 | 384.148 | 28416600 | 19641500 | 0 | 4733930 | 389.875 | 293.242 | 311.775 | 118.512 | 0.37974 | -0.00027778
2022-10-10 17:00 | 78.8159 | 11.1841 | 22 | 299 | 0 | 1 | 0 | 284.017 | -17.2114 | 0 | 0 | 295.453 | 300 | 341.55 | 0 | 0.0031602 | 0 | 4898990 | 380.348 | 298.54 | 7984570 | 298.452 | 296.444 | 384.148 | 384.057 | 36401200 | 11657000 | 0 | 4898990 | 379.827 | 294.694 | 282.748 | 108.796 | 0.38552 | 0
2022-10-10 18:00 | 90.7943 | -0.7943 | 20 | 0 | 0 | 1 | 0 | 0 | -17.2138 | 0 | 0 | 296.852 | 300 | 310.7 | 0 | 0.0031684 | 0 | 4765320 | 380.229 | 297.35 | 7764750 | 298.121 | 296.714 | 384.057 | 383.857 | 44165900 | 3892220 | 0 | 4765320 | 380.229 | 294.375 | 277.381 | 107.777 | 0.38891 | 0
2022-10-10 19:00 | 103.477 | -13.477 | 18 | 0 | 1 | 1 | 0 | 0 | -16.9773 | 0 | 0 | 294.901 | 290.52 | 290.478 | 0 | 0.0031716 | 0 | 0 | 290.52 | 293 | 0 | 290.52 | 296.69 | 290.52 | 383.493 | 44165900 | 3892220 | 0 | 0 | 293 | 293 | 0 | 0 | 0 | 0
2022-10-10 20:00 | 116.134 | -26.134 | 18 | 0 | 1 | 1 | 0 | 0 | -16.2272 | 0 | 0 | 289.071 | 275.938 | 275.876 | 0 | 0.0031555 | 0 | 0 | 275.938 | 293 | 0 | 275.938 | 296.665 | 275.938 | 383.129 | 44165900 | 3892220 | 0 | 0 | 293 | 293 | 0 | 0 | 0 | 0
2022-10-10 21:00 | 128.458 | -38.458 | 17 | 0 | 1 | 1 | 0 | 0 | -15.3413 | 0 | 0 | 281.539 | 264.417 | 264.368 | 0 | 0.0031216 | 0 | 0 | 264.417 | 293 | 0 | 264.417 | 296.64 | 264.417 | 382.765 | 44165900 | 3892220 | 0 | 0 | 293 | 293 | 0 | 0 | 0 | 0
2022-10-10 22:00 | 139.911 | -49.911 | 17 | 0 | 1 | 1 | 0 | 0 | -14.4046 | 0 | 0 | 273.426 | 254.764 | 254.725 | 0 | 0.0030819 | 0 | 0 | 254.764 | 293 | 0 | 254.764 | 296.615 | 254.764 | 382.401 | 44165900 | 3892220 | 0 | 0 | 293 | 293 | 0 | 0 | 0 | 0
2022-10-10 23:00 | 149.297 | -59.297 | 17 | 0 | 1 | 1 | 0 | 0 | -13.5384 | 0 | 0 | 265.271 | 246.28 | 246.246 | 0 | 0.0030419 | 0 | 0 | 246.28 | 293 | 0 | 246.28 | 296.591 | 246.28 | 382.037 | 44165900 | 3892220 | 0 | 0 | 293 | 293 | 0 | 0 | 0 | 0
2022-10-11 | 154.079 | -64.079 | 16 | 0 | 1 | 1 | 0 | 0 | -12.7517 | 0 | 0 | 257.32 | 238.579 | 238.549 | 0 | 0.0030041 | 0 | 0 | 238.579 | 293 | 0 | 238.579 | 296.566 | 238.579 | 381.672 | 44165900 | 3892220 | 0 | 0 | 293 | 293 | 0 | 0 | 0 | 0
2022-10-11 01:00 | 151.72 | -61.72 | 16 | 0 | 1 | 1 | 0 | 0 | -11.9846 | 0 | 0 | 249.691 | 231.499 | 231.471 | 0 | 0.0029694 | 0 | 0 | 231.499 | 293 | 0 | 231.499 | 296.541 | 231.499 | 381.308 | 44165900 | 3892220 | 0 | 0 | 293 | 293 | 0 | 0 | 0 | 0
2022-10-11 02:00 | 143.618 | -53.618 | 16 | 0 | 1 | 1 | 0 | 0 | -11.2922 | 0 | 0 | 242.423 | 224.901 | 224.875 | 0 | 0.0029379 | 0 | 0 | 224.901 | 293 | 0 | 224.901 | 296.516 | 224.901 | 380.945 | 44165900 | 3892220 | 0 | 0 | 293 | 293 | 0 | 0 | 0 | 0
2022-10-11 03:00 | 132.719 | -42.719 | 16 | 0 | 1 | 1 | 0 | 0 | -10.6602 | 0 | 0 | 235.519 | 218.702 | 218.679 | 0 | 0.0029095 | 0 | 0 | 218.702 | 293 | 0 | 218.702 | 296.491 | 218.702 | 380.581 | 44165900 | 3892220 | 0 | 0 | 293 | 293 | 0 | 0 | 0 | 0
2022-10-11 04:00 | 120.633 | -30.633 | 15 | 0 | 1 | 1 | 0 | 0 | -10.1002 | 0 | 0 | 228.959 | 212.826 | 212.805 | 0 | 0.0028839 | 0 | 0 | 212.826 | 293 | 0 | 212.826 | 296.466 | 212.826 | 380.217 | 44165900 | 3892220 | 0 | 0 | 293 | 293 | 0 | 0 | 0 | 0
2022-10-11 05:00 | 108.066 | -18.066 | 15 | 0 | 1 | 1 | 0 | 0 | -9.5718 | 0 | 0 | 222.724 | 207.256 | 207.235 | 0 | 0.0028609 | 0 | 0 | 207.256 | 293 | 0 | 207.256 | 296.441 | 207.256 | 379.853 | 44165900 | 3892220 | 0 | 0 | 293 | 293 | 0 | 0 | 0 | 0
2022-10-11 06:00 | 95.38 | -5.38 | 16 | 0 | 1 | 1 | 0 | 0 | -9.1503 | 0 | 0 | 216.78 | 201.91 | 201.891 | 0 | 0.0028402 | 0 | 0 | 201.91 | 293 | 0 | 201.91 | 296.416 | 201.91 | 379.491 | 44165900 | 3892220 | 0 | 0 | 293 | 293 | 0 | 0 | 0 | 0
2022-10-11 07:00 | 83.2669 | 6.7331 | 18 | 495 | 1 | 1 | 0 | 470.195 | 114.722 | 0 | 0 | 253.922 | 295.839 | 295.926 | 0.181 | 0.020271 | 0 | 0 | 295.839 | 293 | 0 | 295.839 | 296.392 | 295.839 | 379.131 | 44165900 | 3892220 | 0 | 0 | 293 | 293 | 0 | 0 | 0 | 0
2022-10-11 08:00 | 71.2118 | 18.7882 | 21 | 684 | 0 | 1 | 3572670 | 649.723 | 403.765 | 0 | 231.579 | 291.373 | 293 | 388.219 | 0.181 | 2.3123 | 0 | 0 | 388.105 | 293 | 0 | 293 | 296.367 | 388.105 | 378.774 | 44165900 | 3892220 | 0 | 3572670 | 388.105 | 293 | 231.287 | 45.6492 | 0.356 | 0
2022-10-11 09:00 | 59.891 | 30.109 | 24 | 797 | 0 | 1 | 6687880 | 757.061 | 446.378 | 0 | 435.166 | 295.618 | 295.817 | 390.974 | 0.181 | 3.6559 | 0 | -2207580 | 381.232 | 299.776 | -3615270 | 296.367 | 296.342 | 387.552 | 382.817 | 40550600 | 7507500 | 0 | 4667030 | 390.974 | 293 | 311.798 | 118.802 | 0.38141 | -51.8694
2022-10-11 10:00 | 49.9998 | 40.0002 | 26 | 857 | 0 | 1 | 6849440 | 814.054 | 449.597 | 0 | 447.737 | 295.711 | 295.958 | 391.389 | 0.181 | 3.7192 | 0 | -2403460 | 380.469 | 299.823 | -3936910 | 296.342 | 296.315 | 387.894 | 384.442 | 36613700 | 11444400 | 0 | 4646130 | 391.389 | 293 | 311.798 | 117.793 | 0.37841 | -55.5972
2022-10-11 11:00 | 42.6294 | 47.3706 | 28 | 897 | 0 | 1 | 6683330 | 852.05 | 436.615 | 0 | 435.72 | 295.712 | 295.939 | 391.15 | 0.181 | 3.4378 | 0 | -2198180 | 381.044 | 299.736 | -3600600 | 296.315 | 296.284 | 387.953 | 385.19 | 33013100 | 15045000 | 0 | 4659430 | 391.389 | 293.299 | 311.798 | 116.979 | 0.3753 | -48.4111
2022-10-11 12:00 | 39.2721 | 50.7279 | 29 | 900 | 0 | 1 | 6188510 | 854.899 | 404.845 | 0 | 404.028 | 295.426 | 295.417 | 391.014 | 0.181 | 2.7375 | 0 | -1652390 | 381.26 | 299.521 | -2706550 | 296.284 | 296.251 | 388.136 | 385.562 | 30306600 | 17751600 | 0 | 4659430 | 391.389 | 293.299 | 311.798 | 116.439 | 0.37383 | -34.2528
2022-10-11 13:00 | 40.9434 | 49.0566 | 30 | 885 | 0 | 1 | 5944680 | 840.651 | 387.913 | 0 | 387.349 | 295.09 | 295.078 | 390.536 | 0.181 | 2.4249 | 0 | -1355500 | 381.336 | 299.346 | -2219480 | 296.251 | 296.216 | 387.692 | 385.729 | 28087100 | 19971000 | 0 | 4689100 | 390.804 | 293.299 | 311.798 | 115.752 | 0.37226 | -27.7556
2022-10-11 14:00 | 47.1053 | 42.8947 | 30 | 851 | 0 | 1 | 6059570 | 808.355 | 398.654 | 0 | 396.876 | 295.078 | 295.176 | 391.001 | 0.181 | 2.587 | 0 | -1482700 | 381.36 | 299.364 | -2427710 | 296.216 | 296.177 | 387.636 | 385.875 | 25659400 | 22398800 | 0 | 4689100 | 390.804 | 293.299 | 311.798 | 115.752 | 0.37226 | -31.175
2022-10-11 15:00 | 56.2795 | 33.7205 | 29 | 779 | 0 | 1 | 6127590 | 739.963 | 404.561 | 0 | 402.946 | 295.078 | 295.254 | 391.366 | 0.181 | 2.6711 | 0 | -1584530 | 381.394 | 299.385 | -2595210 | 296.177 | 296.134 | 388.136 | 386.054 | 23064200 | 24994000 | 0 | 4660610 | 391.366 | 293.299 | 311.798 | 116.434 | 0.37383 | -32.6528
2022-10-11 16:00 | 67.2041 | 22.7959 | 27 | 639 | 0 | 1 | 4046720 | 606.978 | 269.127 | 0 | 268.856 | 293.758 | 293.606 | 390.999 | 0.181 | 0.77924 | 0 | 719007 | 383.342 | 300.832 | 1172420 | 296.289 | 296.098 | 386.054 | 385.997 | 24236600 | 23821500 | 0 | 4768150 | 389.543 | 293.606 | 311.774 | 117.136 | 0.37679 | -0.67306
2022-10-11 17:00 | 79.0819 | 10.9181 | 24 | 296 | 0 | 1 | 0 | 281.167 | -16.9473 | 0 | 0 | 295.674 | 300 | 341.986 | 0 | 0.0031625 | 0 | 4898990 | 382.121 | 298.664 | 7992430 | 298.431 | 296.643 | 385.997 | 385.925 | 32229000 | 15829100 | 0 | 4898990 | 381.389 | 294.588 | 288.542 | 110.132 | 0.38229 | 0
2022-10-11 18:00 | 91.0497 | -1.0497 | 22 | 0 | 0 | 1 | 0 | 0 | -17.1069 | 0 | 0 | 297.005 | 300 | 311.133 | 0 | 0.0031699 | 0 | 4898990 | 382.032 | 297.573 | 7992010 | 298.427 | 296.971 | 385.925 | 385.801 | 40221000 | 7837100 | 0 | 4898990 | 381.725 | 294.588 | 289.725 | 111.723 | 0.38524 | 0
2022-10-11 19:00 | 103.729 | -13.729 | 20 | 0 | 1 | 1 | 0 | 0 | -16.9338 | 0 | 0 | 295.132 | 290.925 | 290.885 | 0 | 0.0031728 | 0 | 2424430 | 382.222 | 296.526 | 3947180 | 294.659 | 296.74 | 385.801 | 385.55 | 44168200 | 3889920 | 0 | 2424430 | 382.222 | 291.191 | 149.524 | 57.8302 | 0.38584 | 0
2022-10-11 20:00 | 116.391 | -26.391 | 20 | 0 | 1 | 1 | 0 | 0 | -16.2486 | 0 | 0 | 289.338 | 276.292 | 276.229 | 0 | 0.0031569 | 0 | 0 | 276.292 | 293 | 0 | 276.292 | 296.715 | 276.292 | 385.186 | 44168200 | 3889920 | 0 | 0 | 293 | 293 | 0 | 0 | 0 | 0
2022-10-11 21:00 | 128.732 | -38.732 | 19 | 0 | 1 | 1 | 0 | 0 | -15.3896 | 0 | 0 | 281.814 | 264.716 | 264.668 | 0 | 0.0031231 | 0 | 0 | 264.716 | 293 | 0 | 264.716 | 296.691 | 264.716 | 384.821 | 44168200 | 3889920 | 0 | 0 | 293 | 293 | 0 | 0 | 0 | 0
2022-10-11 22:00 | 140.218 | -50.218 | 19 | 0 | 1 | 1 | 0 | 0 | -14.5041 | 0 | 0 | 273.681 | 254.982 | 254.942 | 0 | 0.0030832 | 0 | 0 | 254.982 | 293 | 0 | 254.982 | 296.666 | 254.982 | 384.457 | 44168200 | 3889920 | 0 | 0 | 293 | 293 | 0 | 0 | 0 | 0
2022-10-11 23:00 | 149.653 | -59.653 | 18 | 0 | 1 | 1 | 0 | 0 | -13.6689 | 0 | 0 | 265.483 | 246.399 | 246.364 | 0 | 0.003043 | 0 | 0 | 246.399 | 293 | 0 | 246.399 | 296.641 | 246.399 | 384.092 | 44168200 | 3889920 | 0 | 0 | 293 | 293 | 0 | 0 | 0 | 0
2022-10-12 | 154.46 | -64.46 | 18 | 0 | 1 | 1 | 0 | 0 | -12.9044 | 0 | 0 | 257.473 | 238.598 | 238.567 | 0 | 0.0030049 | 0 | 0 | 238.598 | 293 | 0 | 238.598 | 296.617 | 238.598 | 383.727 | 44168200 | 3889920 | 0 | 0 | 293 | 293 | 0 | 0 | 0 | 0
2022-10-12 01:00 | 152.041 | -62.041 | 18 | 0 | 1 | 1 | 0 | 0 | -12.2281 | 0 | 0 | 249.754 | 231.35 | 231.322 | 0 | 0.0029698 | 0 | 0 | 231.35 | 293 | 0 | 231.35 | 296.592 | 231.35 | 383.363 | 44168200 | 3889920 | 0 | 0 | 293 | 293 | 0 | 0 | 0 | 0
2022-10-12 02:00 | 143.857 | -53.857 | 18 | 0 | 1 | 1 | 0 | 0 | -11.5692 | 0 | 0 | 242.371 | 224.572 | 224.547 | 0 | 0.0029379 | 0 | 0 | 224.572 | 293 | 0 | 224.572 | 296.567 | 224.572 | 382.999 | 44168200 | 3889920 | 0 | 0 | 293 | 293 | 0 | 0 | 0 | 0
2022-10-12 03:00 | 132.903 | -42.903 | 17 | 0 | 1 | 1 | 0 | 0 | -10.9595 | 0 | 0 | 235.331 | 218.185 | 218.161 | 0 | 0.0029091 | 0 | 0 | 218.185 | 293 | 0 | 218.185 | 296.543 | 218.185 | 382.634 | 44168200 | 3889920 | 0 | 0 | 293 | 293 | 0 | 0 | 0 | 0
2022-10-12 04:00 | 120.788 | -30.788 | 17 | 0 | 1 | 1 | 0 | 0 | -10.3822 | 0 | 0 | 228.631 | 212.151 | 212.129 | 0 | 0.0028831 | 0 | 0 | 212.151 | 293 | 0 | 212.151 | 296.518 | 212.151 | 382.27 | 44168200 | 3889920 | 0 | 0 | 293 | 293 | 0 | 0 | 0 | 0
2022-10-12 05:00 | 108.209 | -18.209 | 17 | 0 | 1 | 1 | 0 | 0 | -9.8396 | 0 | 0 | 222.258 | 206.44 | 206.419 | 0 | 0.0028597 | 0 | 0 | 206.44 | 293 | 0 | 206.44 | 296.493 | 206.44 | 381.906 | 44168200 | 3889920 | 0 | 0 | 293 | 293 | 0 | 0 | 0 | 0
2022-10-12 06:00 | 95.5241 | -5.5241 | 18 | 0 | 1 | 1 | 0 | 0 | -9.3584 | 0 | 0 | 216.192 | 201.005 | 200.985 | 0 | 0.0028387 | 0 | 0 | 201.005 | 293 | 0 | 201.005 | 296.468 | 201.005 | 381.544 | 44168200 | 3889920 | 0 | 0 | 293 | 293 | 0 | 0 | 0 | 0
2022-10-12 07:00 | 83.4201 | 6.5799 | 20 | 524 | 1 | 1 | 0 | 497.741 | 118.678 | 0 | 0 | 256.309 | 298.65 | 298.757 | 0.181 | 0.023572 | 0 | 0 | 298.65 | 293 | 0 | 298.65 | 296.444 | 298.65 | 381.184 | 44168200 | 3889920 | 0 | 0 | 293 | 293 | 0 | 0 | 0 | 0
2022-10-12 08:00 | 71.3902 | 18.6098 | 23 | 740 | 0 | 1 | 4148530 | 702.917 | 437.305 | 0 | 271.212 | 291.858 | 293 | 388.99 | 0.181 | 2.9768 | 0 | 0 | 389.188 | 293 | 0 | 293 | 296.42 | 389.188 | 380.827 | 44168200 | 3889920 | 0 | 4148530 | 389.188 | 293 | 271.805 | 52.6091 | 0.356 | 0
2022-10-12 09:00 | 60.1056 | 29.8944 | 26 | 833 | 0 | 1 | 7015530 | 791.257 | 465.352 | 0 | 455.186 | 295.945 | 296.132 | 390.991 | 0.181 | 4.178 | 0 | -2567810 | 382.861 | 299.929 | -4205370 | 296.42 | 296.394 | 387.47 | 384.107 | 39962800 | 8095300 | 0 | 4666140 | 390.991 | 293 | 311.798 | 117.824 | 0.3784 | -60.6722
2022-10-12 10:00 | 50.2648 | 39.7352 | 28 | 884 | 0 | 1 | 7043260 | 839.701 | 461.522 | 0 | 458.833 | 296.316 | 296.363 | 391.623 | 0.181 | 4.0632 | 0 | -2601500 | 381.424 | 299.936 | -4261990 | 296.394 | 296.367 | 388.067 | 385.361 | 35700900 | 12357300 | 0 | 4650670 | 391.623 | 293.366 | 311.798 | 117.095 | 0.3753 | -58.0306
2022-10-12 11:00 | 42.954 | 47.046 | 29 | 914 | 0 | 1 | 6806840 | 868.198 | 441.839 | 0 | 441.086 | 296.323 | 296.074 | 391.147 | 0.181 | 3.6299 | 0 | -2314950 | 381.69 | 299.811 | -3791470 | 296.367 | 296.336 | 387.687 | 385.821 | 31909400 | 16148800 | 0 | 4674700 | 391.147 | 293.366 | 311.798 | 116.455 | 0.37381 | -50.7806
2022-10-12 12:00 | 39.6436 | 50.3564 | 30 | 920 | 0 | 1 | 6332400 | 873.897 | 411.038 | 0 | 410.728 | 295.604 | 295.547 | 390.573 | 0.181 | 2.9224 | 0 | -1765560 | 381.68 | 299.583 | -2890670 | 296.336 | 296.301 | 387.309 | 385.975 | 29018700 | 19039400 | 0 | 4703940 | 390.573 | 293.366 | 311.798 | 115.769 | 0.37224 | -38.0833
2022-10-12 13:00 | 41.322 | 48.678 | 31 | 907 | 0 | 1 | 6066060 | 861.548 | 395.347 | 0 | 394.546 | 295.244 | 295.24 | 390.51 | 0.181 | 2.579 | 0 | -1474650 | 381.624 | 299.437 | -2414340 | 296.301 | 296.264 | 387.419 | 386.073 | 26604400 | 21453800 | 0 | 4703940 | 390.573 | 293.366 | 311.798 | 115.237 | 0.37078 | -31.2583
2022-10-12 14:00 | 47.4571 | 42.5429 | 31 | 864 | 0 | 1 | 6136190 | 820.703 | 403.043 | 0 | 401.245 | 295.232 | 295.312 | 390.992 | 0.181 | 2.6859 | 0 | -1571330 | 381.605 | 299.452 | -2573170 | 296.264 | 296.223 | 387.783 | 386.199 | 24031200 | 24026900 | 0 | 4682550 | 390.992 | 293.366 | 311.798 | 115.237 | 0.37079 | -32.6917
2022-10-12 15:00 | 56.5958 | 33.4042 | 30 | 792 | 0 | 1 | 6228400 | 752.311 | 410.517 | 0 | 408.91 | 295.232 | 295.36 | 391.355 | 0.181 | 2.8035 | 0 | -1668350 | 381.595 | 299.448 | -2731980 | 296.223 | 296.177 | 387.745 | 386.305 | 21299200 | 26758900 | 0 | 4682550 | 390.992 | 293.366 | 311.798 | 115.857 | 0.37225 | -34.0278
2022-10-12 16:00 | 67.4902 | 22.5098 | 29 | 646 | 0 | 1 | 4022590 | 613.628 | 267.328 | 0 | 267.012 | 293.909 | 293.755 | 391.048 | 0.181 | 0.76628 | 0 | 748933 | 383.571 | 300.792 | 1221490 | 296.463 | 296.146 | 386.305 | 386.252 | 22520700 | 25537400 | 0 | 4774570 | 389.554 | 293.755 | 311.774 | 116.078 | 0.37378 | -0.84639
2022-10-12 17:00 | 79.3453 | 10.6547 | 26 | 284 | 0 | 1 | 0 | 269.768 | -16.9185 | 0 | 0 | 295.78 | 300 | 342.086 | 0 | 0.0031634 | 0 | 4898990 | 382.371 | 298.703 | 7994030 | 298.536 | 296.737 | 386.252 | 386.187 | 30514700 | 17543400 | 0 | 4898990 | 381.566 | 294.686 | 288.855 | 109.358 | 0.37921 | 0
2022-10-12 18:00 | 91.3024 | -1.3024 | 24 | 0 | 0 | 1 | 0 | 0 | -17.0092 | 0 | 0 | 297.078 | 300 | 311.314 | 0 | 0.0031707 | 0 | 4898990 | 382.292 | 297.672 | 7993660 | 298.533 | 297.082 | 386.187 | 386.08 | 38508400 | 9549750 | 0 | 4898990 | 381.878 | 294.686 | 289.951 | 110.397 | 0.38227 | 0
2022-10-12 19:00 | 103.977 | -13.977 | 23 | 0 | 1 | 1 | 0 | 0 | -16.8701 | 0 | 0 | 295.251 | 291.15 | 291.111 | 0 | 0.0031735 | 0 | 3472920 | 382.318 | 296.708 | 5660220 | 296.453 | 296.977 | 386.08 | 385.857 | 44168600 | 3889530 | 0 | 3472920 | 382.318 | 292.786 | 210.88 | 81.869 | 0.38788 | 0
2022-10-12 20:00 | 116.645 | -26.645 | 22 | 0 | 1 | 1 | 0 | 0 | -16.2151 | 0 | 0 | 289.494 | 276.531 | 276.469 | 0 | 0.0031577 | 0 | 0 | 276.531 | 292.786 | 0 | 276.531 | 296.953 | 276.531 | 385.494 | 44168600 | 3889530 | 0 | 0 | 292.786 | 292.786 | 0 | 0 | 0 | 0
2022-10-12 21:00 | 129.003 | -39.003 | 22 | 0 | 1 | 1 | 0 | 0 | -15.3427 | 0 | 0 | 282.005 | 264.991 | 264.943 | 0 | 0.0031241 | 0 | 0 | 264.991 | 292.786 | 0 | 264.991 | 296.929 | 264.991 | 385.132 | 44168600 | 3889530 | 0 | 0 | 292.786 | 292.786 | 0 | 0 | 0 | 0
2022-10-12 22:00 | 140.522 | -50.522 | 22 | 0 | 1 | 1 | 0 | 0 | -14.4377 | 0 | 0 | 273.912 | 255.31 | 255.27 | 0 | 0.0030844 | 0 | 0 | 255.31 | 292.786 | 0 | 255.31 | 296.904 | 255.31 | 384.771 | 44168600 | 3889530 | 0 | 0 | 292.786 | 292.786 | 0 | 0 | 0 | 0
2022-10-12 23:00 | 150.006 | -60.006 | 22 | 0 | 1 | 1 | 0 | 0 | -13.5695 | 0 | 0 | 265.766 | 246.811 | 246.777 | 0 | 0.0030444 | 0 | 0 | 246.811 | 292.786 | 0 | 246.811 | 296.88 | 246.811 | 384.409 | 44168600 | 3889530 | 0 | 0 | 292.786 | 292.786 | 0 | 0 | 0 | 0
2022-10-13 | 154.839 | -64.839 | 22 | 0 | 1 | 1 | 0 | 0 | -12.7138 | 0 | 0 | 257.838 | 239.164 | 239.134 | 0 | 0.0030065 | 0 | 0 | 239.164 | 292.786 | 0 | 239.164 | 296.855 | 239.164 | 384.048 | 44168600 | 3889530 | 0 | 0 | 292.786 | 292.786 | 0 | 0 | 0 | 0
2022-10-13 01:00 | 152.361 | -62.361 | 21 | 0 | 1 | 1 | 0 | 0 | -11.9485 | 0 | 0 | 250.238 | 232.126 | 232.099 | 0 | 0.0029717 | 0 | 0 | 232.126 | 292.786 | 0 | 232.126 | 296.831 | 232.126 | 383.687 | 44168600 | 3889530 | 0 | 0 | 292.786 | 292.786 | 0 | 0 | 0 | 0
2022-10-13 02:00 | 144.093 | -54.093 | 21 | 0 | 1 | 1 | 0 | 0 | -11.2578 | 0 | 0 | 243 | 225.566 | 225.541 | 0 | 0.0029402 | 0 | 0 | 225.566 | 292.786 | 0 | 225.566 | 296.807 | 225.566 | 383.326 | 44168600 | 3889530 | 0 | 0 | 292.786 | 292.786 | 0 | 0 | 0 | 0
2022-10-13 03:00 | 133.085 | -43.085 | 21 | 0 | 1 | 1 | 0 | 0 | -10.605 | 0 | 0 | 236.133 | 219.42 | 219.397 | 0 | 0.0029118 | 0 | 0 | 219.42 | 292.786 | 0 | 219.42 | 296.782 | 219.42 | 382.965 | 44168600 | 3889530 | 0 | 0 | 292.786 | 292.786 | 0 | 0 | 0 | 0
2022-10-13 04:00 | 120.942 | -30.942 | 20 | 0 | 1 | 1 | 0 | 0 | -10.0481 | 0 | 0 | 229.613 | 213.592 | 213.571 | 0 | 0.0028862 | 0 | 0 | 213.592 | 292.786 | 0 | 213.592 | 296.758 | 213.592 | 382.603 | 44168600 | 3889530 | 0 | 0 | 292.786 | 292.786 | 0 | 0 | 0 | 0
2022-10-13 05:00 | 108.352 | -18.352 | 20 | 0 | 1 | 1 | 0 | 0 | -9.5227 | 0 | 0 | 223.419 | 208.065 | 208.045 | 0 | 0.0028632 | 0 | 0 | 208.065 | 292.786 | 0 | 208.065 | 296.733 | 208.065 | 382.242 | 44168600 | 3889530 | 0 | 0 | 292.786 | 292.786 | 0 | 0 | 0 | 0
2022-10-13 06:00 | 95.6689 | -5.6689 | 20 | 0 | 1 | 1 | 0 | 0 | -9.015 | 0 | 0 | 217.535 | 202.829 | 202.81 | 0 | 0.0028425 | 0 | 0 | 202.829 | 292.786 | 0 | 202.829 | 296.709 | 202.829 | 381.881 | 44168600 | 3889530 | 0 | 0 | 292.786 | 292.786 | 0 | 0 | 0 | 0
2022-10-13 07:00 | 83.5743 | 6.4257 | 22 | 590 | 0 | 1 | 0 | 560.434 | 134.161 | 0 | 0 | 262.5 | 300 | 311.033 | 0.181 | 0.039094 | 0 | 0 | 311.033 | 292.786 | 0 | 300 | 296.684 | 311.033 | 381.522 | 44168600 | 3889530 | 0 | 0 | 292.786 | 292.786 | 0 | 0 | 0 | 0
2022-10-13 08:00 | 71.5701 | 18.4299 | 25 | 780 | 0 | 1 | 4898690 | 740.913 | 462.705 | 0 | 321.021 | 292.617 | 293.13 | 389.522 | 0.181 | 3.6368 | 0 | -183614 | 381.571 | 298.743 | -300506 | 296.684 | 296.66 | 387.452 | 381.618 | 43868100 | 4190030 | 0 | 4731590 | 389.522 | 292.786 | 311.798 | 58.8448 | 0.356 | -4.5872
2022-10-13 09:00 | 60.3217 | 29.6783 | 27 | 868 | 0 | 1 | 7347710 | 824.503 | 485.274 | 0 | 475.394 | 296.551 | 296.6 | 391.264 | 0.181 | 4.7804 | 0 | -2922400 | 381.441 | 300.249 | -4786730 | 296.66 | 296.635 | 387.39 | 384.541 | 39081400 | 8976760 | 0 | 4675040 | 390.991 | 293.198 | 311.798 | 117.35 | 0.37684 | -69.3694
2022-10-13 10:00 | 50.5308 | 39.4692 | 29 | 914 | 0 | 1 | 7336870 | 868.198 | 476.572 | 0 | 475.266 | 296.611 | 296.529 | 391.372 | 0.181 | 4.5486 | 0 | -2905780 | 381.508 | 300.219 | -4759440 | 296.635 | 296.606 | 387.393 | 385.429 | 34321900 | 13736200 | 0 | 4675040 | 390.991 | 293.198 | 311.798 | 116.255 | 0.37384 | -67.7639
2022-10-13 11:00 | 43.2786 | 46.7214 | 30 | 935 | 0 | 1 | 6959170 | 888.145 | 450.2 | 0 | 449.773 | 296.161 | 296.334 | 390.759 | 0.181 | 3.8683 | 0 | -2459060 | 381.611 | 300.076 | -4027680 | 296.606 | 296.574 | 387.505 | 385.822 | 30294300 | 17763900 | 0 | 4689180 | 390.991 | 293.512 | 311.798 | 116.001 | 0.37222 | -52.5194
2022-10-13 12:00 | 40.0136 | 49.9864 | 30 | 937 | 0 | 1 | 6446810 | 890.045 | 415.997 | 0 | 415.49 | 295.798 | 295.788 | 390.184 | 0.181 | 3.0832 | 0 | -1872550 | 381.577 | 299.846 | -3066100 | 296.574 | 296.537 | 387.188 | 385.957 | 27228200 | 20830000 | 0 | 4715490 | 390.478 | 293.512 | 311.798 | 116.001 | 0.37221 | -39.2306
2022-10-13 13:00 | 41.6983 | 48.3017 | 31 | 921 | 0 | 1 | 6118190 | 874.847 | 398.362 | 0 | 397.046 | 295.428 | 295.426 | 390.472 | 0.181 | 2.6556 | 0 | -1518960 | 381.513 | 299.679 | -2487080 | 296.537 | 296.497 | 387.317 | 386.043 | 24741100 | 23317000 | 0 | 4715490 | 390.478 | 293.512 | 311.798 | 115.362 | 0.37075 | -32.2944
2022-10-13 14:00 | 47.8065 | 42.1935 | 30 | 872 | 0 | 1 | 6154300 | 828.302 | 403.445 | 0 | 401.611 | 295.416 | 295.464 | 390.972 | 0.181 | 2.7108 | 0 | -1582800 | 381.492 | 299.68 | -2592270 | 296.497 | 296.453 | 387.767 | 386.162 | 22148800 | 25909300 | 0 | 4690170 | 390.972 | 293.512 | 311.798 | 115.997 | 0.37222 | -32.9639
2022-10-13 15:00 | 56.9099 | 33.0901 | 29 | 795 | 0 | 1 | 6214400 | 755.161 | 408.815 | 0 | 407.19 | 295.416 | 295.478 | 391.34 | 0.181 | 2.7861 | 0 | -1644930 | 381.485 | 299.658 | -2693940 | 296.453 | 296.402 | 387.741 | 386.263 | 19454900 | 28603300 | 0 | 4690170 | 390.972 | 293.512 | 311.798 | 116.564 | 0.37377 | -33.5278
2022-10-13 16:00 | 67.774 | 22.226 | 27 | 641 | 0 | 1 | 3901130 | 608.878 | 258.751 | 0 | 258.778 | 293.725 | 293.512 | 390.771 | 0.181 | 0.69871 | 0 | 906702 | 383.422 | 300.865 | 1478570 | 296.328 | 296.347 | 386.263 | 386.213 | 20933500 | 27124700 | 0 | 4807830 | 388.712 | 293.512 | 311.773 | 117.378 | 0.37672 | 0.00055556
2022-10-13 17:00 | 79.6062 | 10.3938 | 24 | 288 | 0 | 1 | 0 | 273.568 | -17.2607 | 0 | 0 | 295.652 | 300 | 341.58 | 0 | 0.0031617 | 0 | 4898990 | 382.331 | 298.806 | 7993380 | 298.432 | 296.886 | 386.213 | 386.151 | 28926800 | 19131300 | 0 | 4898990 | 381.462 | 294.579 | 288.827 | 110.232 | 0.38228 | 0
2022-10-13 18:00 | 91.5523 | -1.5523 | 21 | 0 | 0 | 1 | 0 | 0 | -17.3079 | 0 | 0 | 296.99 | 300 | 310.696 | 0 | 0.0031693 | 0 | 4898990 | 382.258 | 297.752 | 7993040 | 298.428 | 297.191 | 386.151 | 386.056 | 36919900 | 11138300 | 0 | 4898990 | 381.753 | 294.579 | 289.85 | 111.779 | 0.38684 | 0
2022-10-13 19:00 | 104.223 | -14.223 | 21 | 0 | 1 | 1 | 0 | 0 | -17.0573 | 0 | 0 | 294.989 | 290.497 | 290.455 | 0 | 0.0031722 | 0 | 4445040 | 382.167 | 296.853 | 7248720 | 297.618 | 297.236 | 386.056 | 385.85 | 44168600 | 3889550 | 0 | 4445040 | 382.167 | 293.815 | 266.496 | 103.479 | 0.38854 | 0
2022-10-13 20:00 | 116.895 | -26.895 | 20 | 0 | 1 | 1 | 0 | 0 | -16.3697 | 0 | 0 | 289.098 | 275.829 | 275.767 | 0 | 0.0031557 | 0 | 0 | 275.829 | 293 | 0 | 275.829 | 297.212 | 275.829 | 385.486 | 44168600 | 3889550 | 0 | 0 | 293 | 293 | 0 | 0 | 0 | 0
2022-10-13 21:00 | 129.27 | -39.27 | 19 | 0 | 1 | 1 | 0 | 0 | -15.4517 | 0 | 0 | 281.508 | 264.255 | 264.207 | 0 | 0.0031215 | 0 | 0 | 264.255 | 293 | 0 | 264.255 | 297.187 | 264.255 | 385.121 | 44168600 | 3889550 | 0 | 0 | 293 | 293 | 0 | 0 | 0 | 0
2022-10-13 22:00 | 140.822 | -50.822 | 19 | 0 | 1 | 1 | 0 | 0 | -14.517 | 0 | 0 | 273.339 | 254.547 | 254.507 | 0 | 0.0030815 | 0 | 0 | 254.547 | 293 | 0 | 254.547 | 297.162 | 254.547 | 384.756 | 44168600 | 3889550 | 0 | 0 | 293 | 293 | 0 | 0 | 0 | 0
2022-10-13 23:00 | 150.356 | -60.356 | 18 | 0 | 1 | 1 | 0 | 0 | -13.6313 | 0 | 0 | 265.133 | 246.019 | 245.985 | 0 | 0.0030413 | 0 | 0 | 246.019 | 293 | 0 | 246.019 | 297.138 | 246.019 | 384.391 | 44168600 | 3889550 | 0 | 0 | 293 | 293 | 0 | 0 | 0 | 0
2022-10-14 | 155.217 | -65.217 | 18 | 0 | 1 | 1 | 0 | 0 | -12.7947 | 0 | 0 | 257.147 | 238.32 | 238.289 | 0 | 0.0030034 | 0 | 0 | 238.32 | 293 | 0 | 238.32 | 297.113 | 238.32 | 384.026 | 44168600 | 3889550 | 0 | 0 | 293 | 293 | 0 | 0 | 0 | 0
2022-10-14 01:00 | 152.678 | -62.678 | 18 | 0 | 1 | 1 | 0 | 0 | -12.0295 | 0 | 0 | 249.492 | 231.232 | 231.205 | 0 | 0.0029686 | 0 | 0 | 231.232 | 293 | 0 | 231.232 | 297.088 | 231.232 | 383.661 | 44168600 | 3889550 | 0 | 0 | 293 | 293 | 0 | 0 | 0 | 0
2022-10-14 02:00 | 144.327 | -54.327 | 18 | 0 | 1 | 1 | 0 | 0 | -11.3382 | 0 | 0 | 242.202 | 224.621 | 224.596 | 0 | 0.002937 | 0 | 0 | 224.621 | 293 | 0 | 224.621 | 297.063 | 224.621 | 383.297 | 44168600 | 3889550 | 0 | 0 | 293 | 293 | 0 | 0 | 0 | 0
2022-10-14 03:00 | 133.266 | -43.266 | 18 | 0 | 1 | 1 | 0 | 0 | -10.7026 | 0 | 0 | 235.279 | 218.41 | 218.387 | 0 | 0.0029086 | 0 | 0 | 218.41 | 293 | 0 | 218.41 | 297.039 | 218.41 | 382.933 | 44168600 | 3889550 | 0 | 0 | 293 | 293 | 0 | 0 | 0 | 0
2022-10-14 04:00 | 121.096 | -31.096 | 17 | 0 | 1 | 1 | 0 | 0 | -10.1218 | 0 | 0 | 228.706 | 212.539 | 212.517 | 0 | 0.002883 | 0 | 0 | 212.539 | 293 | 0 | 212.539 | 297.014 | 212.539 | 382.569 | 44168600 | 3889550 | 0 | 0 | 293 | 293 | 0 | 0 | 0 | 0
2022-10-14 05:00 | 108.496 | -18.496 | 17 | 0 | 1 | 1 | 0 | 0 | -9.5922 | 0 | 0 | 222.463 | 206.97 | 206.949 | 0 | 0.00286 | 0 | 0 | 206.97 | 293 | 0 | 206.97 | 296.989 | 206.97 | 382.205 | 44168600 | 3889550 | 0 | 0 | 293 | 293 | 0 | 0 | 0 | 0
2022-10-14 06:00 | 95.8146 | -5.8146 | 17 | 0 | 1 | 1 | 0 | 0 | -9.1711 | 0 | 0 | 216.512 | 201.618 | 201.599 | 0 | 0.0028393 | 0 | 0 | 201.618 | 293 | 0 | 201.618 | 296.964 | 201.618 | 381.841 | 44168600 | 3889550 | 0 | 0 | 293 | 293 | 0 | 0 | 0 | 0
2022-10-14 07:00 | 83.7295 | 6.2705 | 20 | 605 | 0 | 1 | 0 | 574.682 | 133.456 | 0 | 0 | 261.624 | 300 | 309.639 | 0.181 | 0.037573 | 0 | 0 | 309.639 | 293 | 0 | 300 | 296.94 | 309.639 | 381.48 | 44168600 | 3889550 | 0 | 0 | 293 | 293 | 0 | 0 | 0 | 0
2022-10-14 08:00 | 71.7512 | 18.2488 | 24 | 795 | 0 | 1 | 4960170 | 755.161 | 469.86 | 0 | 324.313 | 292.952 | 293.453 | 389.597 | 0.181 | 3.8366 | 0 | -244699 | 381.599 | 299.113 | -400553 | 296.94 | 296.915 | 387.411 | 381.711 | 43768000 | 4290100 | 0 | 4737590 | 389.597 | 293 | 311.798 | 59.248 | 0.356 | -6.1442
2022-10-14 09:00 | 60.5391 | 29.4609 | 27 | 880 | 0 | 1 | 7454070 | 835.901 | 489.728 | 0 | 481.009 | 296.518 | 296.834 | 390.991 | 0.181 | 4.9525 | 0 | -3038590 | 381.401 | 300.522 | -4977760 | 296.915 | 296.89 | 387.372 | 384.602 | 38790300 | 9267860 | 0 | 4679510 | 390.991 | 293.298 | 311.798 | 117.45 | 0.37682 | -73.3417
2022-10-14 10:00 | 50.7978 | 39.2022 | 29 | 923 | 0 | 1 | 7355710 | 876.747 | 478.28 | 0 | 476.572 | 296.568 | 296.692 | 391.351 | 0.181 | 4.5941 | 0 | -2925890 | 381.513 | 300.469 | -4793050 | 296.89 | 296.861 | 387.398 | 385.457 | 33997200 | 14060900 | 0 | 4679510 | 390.991 | 293.298 | 311.798 | 116.355 | 0.37382 | -69.3583
2022-10-14 11:00 | 43.6031 | 46.3969 | 30 | 935 | 0 | 1 | 6899840 | 888.145 | 446.524 | 0 | 445.958 | 296.251 | 296.244 | 390.845 | 0.181 | 3.7749 | 0 | -2418060 | 381.595 | 300.31 | -3961090 | 296.861 | 296.828 | 387.526 | 385.835 | 30036100 | 18022000 | 0 | 4679510 | 390.991 | 293.298 | 311.798 | 115.79 | 0.37227 | -54.925
2022-10-14 12:00 | 40.3822 | 49.6178 | 31 | 933 | 0 | 1 | 6340800 | 886.245 | 410.521 | 0 | 410.071 | 295.672 | 295.863 | 390.375 | 0.181 | 2.9358 | 0 | -1749830 | 381.571 | 300.045 | -2865390 | 296.828 | 296.792 | 387.14 | 385.948 | 27170700 | 20887400 | 0 | 4728820 | 390.375 | 293.686 | 311.798 | 115.514 | 0.37071 | -38.2917
2022-10-14 13:00 | 42.0723 | 47.9277 | 31 | 912 | 0 | 1 | 5997470 | 866.298 | 391.073 | 0 | 389.441 | 295.656 | 295.469 | 390.738 | 0.181 | 2.5093 | 0 | -1375020 | 381.502 | 299.861 | -2251590 | 296.792 | 296.752 | 387.286 | 386.019 | 24919100 | 23139000 | 0 | 4728820 | 390.375 | 293.686 | 311.798 | 115.514 | 0.37071 | -29.5472
2022-10-14 14:00 | 48.1536 | 41.8464 | 31 | 850 | 0 | 1 | 5972750 | 807.405 | 390.157 | 0 | 388.779 | 295.655 | 295.458 | 390.956 | 0.181 | 2.4747 | 0 | -1378460 | 381.48 | 299.842 | -2257900 | 296.752 | 296.708 | 387.844 | 386.127 | 22661200 | 25396900 | 0 | 4698870 | 390.956 | 293.686 | 311.798 | 115.634 | 0.37073 | -29.05
2022-10-14 15:00 | 57.2216 | 32.7784 | 30 | 761 | 0 | 1 | 5917780 | 722.865 | 388.462 | 0 | 386.815 | 295.655 | 295.365 | 391.333 | 0.181 | 2.4135 | 0 | -1316940 | 381.474 | 299.77 | -2157080 | 296.708 | 296.66 | 387.87 | 386.214 | 20504200 | 27554000 | 0 | 4698870 | 390.956 | 293.686 | 311.798 | 116.168 | 0.37219 | -27.2306
2022-10-14 16:00 | 68.0554 | 21.9446 | 28 | 593 | 0 | 1 | 3496470 | 563.284 | 231.493 | 0 | 231.493 | 293.963 | 293.686 | 390.751 | 0.181 | 0.50701 | 0 | 1349970 | 383.153 | 301.191 | 2201560 | 296.721 | 296.619 | 386.214 | 386.161 | 22705700 | 25352400 | 0 | 4846440 | 388.147 | 293.686 | 311.763 | 116.321 | 0.37525 | 0
2022-10-14 17:00 | 79.8643 | 10.1357 | 24 | 235 | 0 | 1 | 0 | 223.224 | -17.1519 | 0 | 0 | 295.817 | 300 | 341.718 | 0 | 0.0031632 | 0 | 4898990 | 382.279 | 299.057 | 7993120 | 298.425 | 297.055 | 386.161 | 386.095 | 30698900 | 17359300 | 0 | 4898990 | 381.481 | 294.575 | 288.908 | 110.275 | 0.38228 | 0
2022-10-14 18:00 | 91.7993 | -1.7993 | 22 | 0 | 0 | 1 | 0 | 0 | -17.2013 | 0 | 0 | 297.104 | 300 | 310.918 | 0 | 0.0031705 | 0 | 4898990 | 382.199 | 297.907 | 7992740 | 298.422 | 297.309 | 386.095 | 385.986 | 38691600 | 9366550 | 0 | 4898990 | 381.795 | 294.575 | 290.011 | 111.294 | 0.38528 | 0
2022-10-14 19:00 | 104.465 | -14.465 | 21 | 0 | 1 | 1 | 0 | 0 | -16.9745 | 0 | 0 | 295.15 | 290.763 | 290.723 | 0 | 0.0031732 | 0 | 3361120 | 382.238 | 296.871 | 5476900 | 296.173 | 297.144 | 385.986 | 385.759 | 44168500 | 3889660 | 0 | 3361120 | 382.238 | 292.522 | 204.468 | 80.0198 | 0.39092 | 0
2022-10-14 20:00 | 117.141 | -27.141 | 21 | 0 | 1 | 1 | 0 | 0 | -16.2532 | 0 | 0 | 289.315 | 276.177 | 276.115 | 0 | 0.0031569 | 0 | 0 | 276.177 | 293 | 0 | 276.177 | 297.119 | 276.177 | 385.395 | 44168500 | 3889660 | 0 | 0 | 293 | 293 | 0 | 0 | 0 | 0
2022-10-14 21:00 | 129.533 | -39.533 | 21 | 0 | 1 | 1 | 0 | 0 | -15.3532 | 0 | 0 | 281.784 | 264.667 | 264.619 | 0 | 0.003123 | 0 | 0 | 264.667 | 293 | 0 | 264.667 | 297.095 | 264.667 | 385.033 | 44168500 | 3889660 | 0 | 0 | 293 | 293 | 0 | 0 | 0 | 0
2022-10-14 22:00 | 141.118 | -51.118 | 21 | 0 | 1 | 1 | 0 | 0 | -14.4266 | 0 | 0 | 273.671 | 255.016 | 254.976 | 0 | 0.0030832 | 0 | 0 | 255.016 | 293 | 0 | 255.016 | 297.07 | 255.016 | 384.67 | 44168500 | 3889660 | 0 | 0 | 293 | 293 | 0 | 0 | 0 | 0
2022-10-14 23:00 | 150.702 | -60.702 | 21 | 0 | 1 | 1 | 0 | 0 | -13.5301 | 0 | 0 | 265.524 | 246.558 | 246.524 | 0 | 0.0030432 | 0 | 0 | 246.558 | 293 | 0 | 246.558 | 297.046 | 246.558 | 384.308 | 44168500 | 3889660 | 0 | 0 | 293 | 293 | 0 | 0 | 0 | 0
2022-10-15 | 155.592 | -65.592 | 21 | 0 | 1 | 1 | 0 | 0 | -12.6762 | 0 | 0 | 257.604 | 238.942 | 238.912 | 0 | 0.0030054 | 0 | 0 | 238.942 | 293 | 0 | 238.942 | 297.021 | 238.942 | 383.946 | 44168500 | 3889660 | 0 | 0 | 293 | 293 | 0 | 0 | 0 | 0
2022-10-15 01:00 | 152.993 | -62.993 | 21 | 0 | 1 | 1 | 0 | 0 | -11.901 | 0 | 0 | 250.02 | 231.942 | 231.915 | 0 | 0.0029708 | 0 | 0 | 231.942 | 293 | 0 | 231.942 | 296.997 | 231.942 | 383.584 | 44168500 | 3889660 | 0 | 0 | 293 | 293 | 0 | 0 | 0 | 0
2022-10-15 02:00 | 144.559 | -54.559 | 20 | 0 | 1 | 1 | 0 | 0 | -11.2052 | 0 | 0 | 242.804 | 225.414 | 225.389 | 0 | 0.0029394 | 0 | 0 | 225.414 | 293 | 0 | 225.414 | 296.972 | 225.414 | 383.222 | 44168500 | 3889660 | 0 | 0 | 293 | 293 | 0 | 0 | 0 | 0
2022-10-15 03:00 | 133.446 | -43.446 | 20 | 0 | 1 | 1 | 0 | 0 | -10.5231 | 0 | 0 | 235.967 | 219.323 | 219.3 | 0 | 0.0029111 | 0 | 0 | 219.323 | 293 | 0 | 219.323 | 296.948 | 219.323 | 382.86 | 44168500 | 3889660 | 0 | 0 | 293 | 293 | 0 | 0 | 0 | 0
2022-10-15 04:00 | 121.249 | -31.249 | 20 | 0 | 1 | 1 | 0 | 0 | -9.8859 | 0 | 0 | 229.503 | 213.618 | 213.596 | 0 | 0.0028857 | 0 | 0 | 213.618 | 293 | 0 | 213.618 | 296.923 | 213.618 | 382.499 | 44168500 | 3889660 | 0 | 0 | 293 | 293 | 0 | 0 | 0 | 0
2022-10-15 05:00 | 108.64 | -18.64 | 20 | 0 | 1 | 1 | 0 | 0 | -10.1084 | 0 | 0 | 223.2 | 207.573 | 207.552 | 0 | 0.0028627 | 0 | 0 | 207.573 | 293 | 0 | 207.573 | 296.899 | 207.573 | 382.138 | 44168500 | 3889660 | 0 | 0 | 293 | 293 | 0 | 0 | 0 | 0
2022-10-15 06:00 | 95.9609 | -5.9609 | 20 | 0 | 1 | 1 | 0 | 0 | -9.5835 | 0 | 0 | 217.116 | 201.903 | 201.883 | 0 | 0.0028417 | 0 | 0 | 201.903 | 293 | 0 | 201.903 | 296.874 | 201.903 | 381.777 | 44168500 | 3889660 | 0 | 0 | 293 | 293 | 0 | 0 | 0 | 0
2022-10-15 07:00 | 83.8857 | 6.1143 | 22 | 552 | 1 | 1 | 0 | 524.338 | 117.138 | 0 | 0 | 256.241 | 298.086 | 298.352 | 0.181 | 0.022836 | 0 | 0 | 298.086 | 293 | 0 | 298.086 | 296.85 | 298.086 | 381.419 | 44168500 | 3889660 | 0 | 0 | 293 | 293 | 0 | 0 | 0 | 0
2022-10-15 08:00 | 71.9337 | 18.0663 | 25 | 755 | 0 | 1 | 4236840 | 717.165 | 444.563 | 0 | 277.303 | 291.923 | 293 | 389.094 | 0.181 | 3.1312 | 0 | 0 | 389.094 | 293 | 0 | 293 | 296.826 | 389.094 | 381.064 | 44168500 | 3889660 | 0 | 4236840 | 389.094 | 293 | 277.303 | 53.0699 | 0.356 | 0
2022-10-15 09:00 | 60.7578 | 29.2422 | 27 | 846 | 0 | 1 | 7074570 | 803.605 | 468.467 | 0 | 458.19 | 296.131 | 296.496 | 390.995 | 0.181 | 4.2852 | 0 | -2621170 | 383.05 | 300.334 | -4293740 | 296.826 | 296.801 | 387.474 | 384.259 | 39874700 | 8183390 | 0 | 4679280 | 390.995 | 293.297 | 311.798 | 117.45 | 0.37682 | -62.7444
2022-10-15 10:00 | 51.0656 | 38.9344 | 28 | 893 | 0 | 1 | 7041430 | 848.25 | 459.446 | 0 | 457.741 | 296.205 | 296.415 | 391.328 | 0.181 | 4.0353 | 0 | -2581090 | 381.406 | 300.298 | -4228030 | 296.801 | 296.773 | 387.484 | 385.246 | 35646700 | 12411400 | 0 | 4679280 | 390.995 | 293.297 | 311.798 | 116.894 | 0.37529 | -60.8167
2022-10-15 11:00 | 43.9274 | 46.0726 | 29 | 910 | 0 | 1 | 6626420 | 864.398 | 430.442 | 0 | 429.545 | 296.207 | 295.988 | 391.075 | 0.181 | 3.355 | 0 | -2124190 | 381.556 | 300.141 | -3479530 | 296.773 | 296.742 | 387.612 | 385.677 | 32167200 | 15891000 | 0 | 4679280 | 390.995 | 293.297 | 311.798 | 116.355 | 0.37382 | -49.1806
2022-10-15 12:00 | 40.7491 | 49.2509 | 30 | 907 | 0 | 1 | 6098500 | 861.548 | 394.559 | 0 | 394.49 | 295.417 | 295.575 | 390.159 | 0.181 | 2.6092 | 0 | -1476510 | 381.547 | 299.851 | -2417420 | 296.742 | 296.708 | 387.033 | 385.781 | 29749800 | 18308400 | 0 | 4738690 | 390.159 | 293.658 | 311.798 | 115.972 | 0.37217 | -32.4167
2022-10-15 13:00 | 42.4439 | 47.5561 | 30 | 884 | 0 | 1 | 5728310 | 839.701 | 374.571 | 0 | 372.679 | 295.391 | 295.17 | 390.675 | 0.181 | 2.1948 | 0 | -1101960 | 381.496 | 299.662 | -1804670 | 296.708 | 296.672 | 387.703 | 385.885 | 27945100 | 20113000 | 0 | 4711990 | 390.675 | 293.658 | 311.798 | 115.972 | 0.37219 | -23.7889
2022-10-15 14:00 | 48.4981 | 41.5019 | 29 | 836 | 0 | 1 | 5727620 | 794.106 | 380.149 | 0 | 377.845 | 295.008 | 295.004 | 391.579 | 0.181 | 2.2023 | 0 | -1186740 | 381.526 | 299.709 | -1944800 | 296.672 | 296.633 | 388.835 | 386.082 | 26000300 | 22057800 | 0 | 4635020 | 391.891 | 293.316 | 311.798 | 116.56 | 0.37384 | -26.15
2022-10-15 15:00 | 57.5309 | 32.4691 | 29 | 756 | 0 | 1 | 5818350 | 718.115 | 383.508 | 0 | 382.674 | 294.993 | 295.037 | 391.304 | 0.181 | 2.2795 | 0 | -1252070 | 381.581 | 299.682 | -2051140 | 296.633 | 296.591 | 388.235 | 386.208 | 23949200 | 24109000 | 0 | 4664450 | 391.304 | 293.316 | 311.798 | 116.438 | 0.37382 | -27.2694
2022-10-15 16:00 | 68.3341 | 21.6659 | 27 | 598 | 0 | 1 | 3388380 | 568.033 | 225.42 | 0 | 224.72 | 294.073 | 293.912 | 391.107 | 0.181 | 0.46399 | 0 | 1479870 | 383.097 | 301.311 | 2413700 | 296.993 | 296.588 | 386.208 | 386.147 | 26362900 | 21695300 | 0 | 4868250 | 387.948 | 293.912 | 311.762 | 116.931 | 0.37676 | 0
2022-10-15 17:00 | 80.1194 | 9.8806 | 24 | 228 | 0 | 1 | 0 | 216.574 | -17.2341 | 0 | 0 | 295.893 | 300 | 341.888 | 0 | 0.0031636 | 0 | 4898990 | 382.259 | 299.087 | 7992930 | 298.403 | 296.979 | 386.147 | 386.066 | 34355800 | 13702400 | 0 | 4898990 | 381.623 | 294.553 | 289.475 | 110.504 | 0.38226 | 0
2022-10-15 18:00 | 92.0431 | -2.0431 | 22 | 0 | 0 | 1 | 0 | 0 | -17.2234 | 0 | 0 | 297.157 | 300 | 311.024 | 0 | 0.0031708 | 0 | 4898990 | 382.154 | 297.852 | 7992440 | 298.399 | 297.222 | 386.066 | 385.912 | 42348200 | 5709920 | 0 | 4898990 | 382 | 294.553 | 290.803 | 112.132 | 0.3852 | 0
2022-10-15 19:00 | 104.703 | -14.703 | 21 | 0 | 1 | 1 | 0 | 0 | -17.0034 | 0 | 0 | 295.206 | 290.827 | 290.787 | 0 | 0.0031734 | 0 | 1119450 | 382.707 | 296.748 | 1820100 | 291.781 | 296.973 | 385.912 | 385.614 | 44168300 | 3889810 | 0 | 1119450 | 382.707 | 288.715 | 71.1992 | 25.9229 | 0.36246 | 0
2022-10-15 20:00 | 117.384 | -27.384 | 21 | 0 | 1 | 1 | 0 | 0 | -16.254 | 0 | 0 | 289.373 | 276.238 | 276.175 | 0 | 0.0031572 | 0 | 0 | 276.238 | 293 | 0 | 276.238 | 296.948 | 276.238 | 385.251 | 44168300 | 3889810 | 0 | 0 | 293 | 293 | 0 | 0 | 0 | 0
2022-10-15 21:00 | 129.792 | -39.792 | 20 | 0 | 1 | 1 | 0 | 0 | -15.371 | 0 | 0 | 281.835 | 264.706 | 264.658 | 0 | 0.0031233 | 0 | 0 | 264.706 | 293 | 0 | 264.706 | 296.924 | 264.706 | 384.887 | 44168300 | 3889810 | 0 | 0 | 293 | 293 | 0 | 0 | 0 | 0
2022-10-15 22:00 | 141.41 | -51.41 | 20 | 0 | 1 | 1 | 0 | 0 | -14.4631 | 0 | 0 | 273.707 | 255.021 | 254.981 | 0 | 0.0030834 | 0 | 0 | 255.021 | 293 | 0 | 255.021 | 296.899 | 255.021 | 384.523 | 44168300 | 3889810 | 0 | 0 | 293 | 293 | 0 | 0 | 0 | 0
2022-10-15 23:00 | 151.045 | -61.045 | 19 | 0 | 1 | 1 | 0 | 0 | -13.5752 | 0 | 0 | 265.538 | 246.521 | 246.487 | 0 | 0.0030433 | 0 | 0 | 246.521 | 293 | 0 | 246.521 | 296.875 | 246.521 | 384.159 | 44168300 | 3889810 | 0 | 0 | 293 | 293 | 0 | 0 | 0 | 0
2022-10-16 | 155.965 | -65.965 | 19 | 0 | 1 | 1 | 0 | 0 | -12.7427 | 0 | 0 | 257.586 | 238.848 | 238.818 | 0 | 0.0030054 | 0 | 0 | 238.848 | 293 | 0 | 238.848 | 296.85 | 238.848 | 383.796 | 44168300 | 3889810 | 0 | 0 | 293 | 293 | 0 | 0 | 0 | 0
2022-10-16 01:00 | 153.306 | -63.306 | 19 | 0 | 1 | 1 | 0 | 0 | -11.9809 | 0 | 0 | 249.961 | 231.787 | 231.759 | 0 | 0.0029706 | 0 | 0 | 231.787 | 293 | 0 | 231.787 | 296.825 | 231.787 | 383.432 | 44168300 | 3889810 | 0 | 0 | 293 | 293 | 0 | 0 | 0 | 0
2022-10-16 02:00 | 144.79 | -54.79 | 19 | 0 | 1 | 1 | 0 | 0 | -11.2939 | 0 | 0 | 242.7 | 225.199 | 225.174 | 0 | 0.002939 | 0 | 0 | 225.199 | 293 | 0 | 225.199 | 296.801 | 225.199 | 383.069 | 44168300 | 3889810 | 0 | 0 | 293 | 293 | 0 | 0 | 0 | 0
2022-10-16 03:00 | 133.625 | -43.625 | 18 | 0 | 1 | 1 | 0 | 0 | -10.6995 | 0 | 0 | 235.792 | 218.973 | 218.95 | 0 | 0.0029106 | 0 | 0 | 218.973 | 293 | 0 | 218.973 | 296.776 | 218.973 | 382.706 | 44168300 | 3889810 | 0 | 0 | 293 | 293 | 0 | 0 | 0 | 0
2022-10-16 04:00 | 121.402 | -31.402 | 18 | 0 | 1 | 1 | 0 | 0 | -10.1196 | 0 | 0 | 229.229 | 213.096 | 213.074 | 0 | 0.0028849 | 0 | 0 | 213.096 | 293 | 0 | 213.096 | 296.751 | 213.096 | 382.342 | 44168300 | 3889810 | 0 | 0 | 293 | 293 | 0 | 0 | 0 | 0
2022-10-16 05:00 | 108.784 | -18.784 | 18 | 0 | 1 | 1 | 0 | 0 | -9.5945 | 0 | 0 | 222.991 | 207.522 | 207.502 | 0 | 0.0028618 | 0 | 0 | 207.522 | 293 | 0 | 207.522 | 296.727 | 207.522 | 381.979 | 44168300 | 3889810 | 0 | 0 | 293 | 293 | 0 | 0 | 0 | 0
2022-10-16 06:00 | 96.1081 | -6.1081 | 18 | 0 | 1 | 1 | 0 | 0 | -9.1222 | 0 | 0 | 217.056 | 202.21 | 202.191 | 0 | 0.002841 | 0 | 0 | 202.21 | 293 | 0 | 202.21 | 296.702 | 202.21 | 381.617 | 44168300 | 3889810 | 0 | 0 | 293 | 293 | 0 | 0 | 0 | 0
2022-10-16 07:00 | 84.0429 | 5.9571 | 21 | 548 | 1 | 1 | 0 | 520.539 | 111.744 | 0 | 0 | 251.99 | 293.48 | 293.549 | 0.181 | 0.018055 | 0 | 0 | 293.48 | 293 | 0 | 293.48 | 296.678 | 293.48 | 381.258 | 44168300 | 3889810 | 0 | 0 | 293 | 293 | 0 | 0 | 0 | 0
2022-10-16 08:00 | 72.1174 | 17.8826 | 24 | 767 | 0 | 1 | 4119280 | 728.564 | 449.992 | 0 | 269.541 | 291.822 | 293 | 389.071 | 0.181 | 3.2174 | 0 | 0 | 389.353 | 293 | 0 | 293 | 296.653 | 389.353 | 380.902 | 44168300 | 3889810 | 0 | 4118330 | 389.353 | 293 | 270.316 | 52.1251 | 0.356 | 0.26389
2022-10-16 09:00 | 60.9776 | 29.0224 | 27 | 860 | 0 | 1 | 7166170 | 816.904 | 474.524 | 0 | 464.038 | 296.152 | 296.51 | 390.996 | 0.181 | 4.4537 | 0 | -2716740 | 382.98 | 300.193 | -4449870 | 296.653 | 296.628 | 387.444 | 384.227 | 39718500 | 8339690 | 0 | 4679240 | 390.996 | 293.297 | 311.798 | 117.45 | 0.37682 | -63.8361
2022-10-16 10:00 | 51.3341 | 38.6659 | 28 | 909 | 0 | 1 | 7143190 | 863.448 | 465.843 | 0 | 464.176 | 296.224 | 296.436 | 391.311 | 0.181 | 4.2089 | 0 | -2687540 | 381.364 | 300.16 | -4401980 | 296.628 | 296.6 | 387.451 | 385.232 | 35316500 | 12741700 | 0 | 4679240 | 390.996 | 293.297 | 311.798 | 116.894 | 0.37529 | -62.1083
2022-10-16 11:00 | 44.2512 | 45.7488 | 29 | 922 | 0 | 1 | 6683900 | 875.797 | 434.004 | 0 | 433.109 | 296.226 | 295.984 | 391.058 | 0.181 | 3.4418 | 0 | -2182920 | 381.515 | 299.992 | -3575390 | 296.6 | 296.569 | 387.589 | 385.664 | 31741100 | 16317000 | 0 | 4679240 | 390.996 | 293.297 | 311.798 | 116.355 | 0.37382 | -49.5167
2022-10-16 12:00 | 41.1142 | 48.8858 | 30 | 927 | 0 | 1 | 6209090 | 880.546 | 401.614 | 0 | 401.496 | 295.486 | 295.643 | 390.191 | 0.181 | 2.7525 | 0 | -1595650 | 381.511 | 299.732 | -2612270 | 296.569 | 296.535 | 387.011 | 385.777 | 29128800 | 18929300 | 0 | 4736810 | 390.191 | 293.653 | 311.798 | 115.974 | 0.37217 | -34.2694
2022-10-16 13:00 | 42.813 | 47.187 | 31 | 914 | 0 | 1 | 5916920 | 868.198 | 386.569 | 0 | 384.722 | 295.463 | 295.344 | 390.686 | 0.181 | 2.4141 | 0 | -1304790 | 381.466 | 299.593 | -2136660 | 296.535 | 296.497 | 387.61 | 385.898 | 26992200 | 21066000 | 0 | 4711190 | 390.686 | 293.653 | 311.798 | 115.545 | 0.37073 | -27.5167
2022-10-16 14:00 | 48.84 | 41.16 | 30 | 883 | 0 | 1 | 6145530 | 838.751 | 402.039 | 0 | 400.644 | 295.463 | 295.553 | 390.924 | 0.181 | 2.6911 | 0 | -1550220 | 381.465 | 299.659 | -2538500 | 296.497 | 296.457 | 387.504 | 386.012 | 24453700 | 23604500 | 0 | 4711190 | 390.686 | 293.653 | 311.798 | 116.078 | 0.37219 | -32.1889
2022-10-16 15:00 | 57.8374 | 32.1626 | 29 | 814 | 0 | 1 | 6305390 | 773.209 | 414.392 | 0 | 412.763 | 295.463 | 295.714 | 391.296 | 0.181 | 2.9083 | 0 | -1753650 | 381.48 | 299.716 | -2872530 | 296.457 | 296.411 | 388.014 | 386.177 | 21581100 | 26477000 | 0 | 4679980 | 391.296 | 293.653 | 311.798 | 116.771 | 0.37375 | -35.6222
2022-10-16 16:00 | 68.6101 | 21.3899 | 27 | 669 | 0 | 1 | 3747570 | 635.475 | 248.269 | 0 | 248.2 | 293.873 | 293.653 | 390.751 | 0.181 | 0.62144 | 0 | 1068670 | 383.25 | 301.013 | 1742740 | 296.553 | 296.377 | 386.177 | 386.123 | 23323900 | 24734300 | 0 | 4816240 | 388.678 | 293.653 | 311.768 | 117.212 | 0.37673 | 0
2022-10-16 17:00 | 80.3716 | 9.6284 | 24 | 263 | 0 | 1 | 0 | 249.821 | -17.1145 | 0 | 0 | 295.755 | 300 | 341.727 | 0 | 0.0031628 | 0 | 4898990 | 382.242 | 298.868 | 7992950 | 298.425 | 296.865 | 386.123 | 386.054 | 31316800 | 16741300 | 0 | 4898990 | 381.469 | 294.576 | 288.862 | 110.255 | 0.38228 | 0
2022-10-16 18:00 | 92.2837 | -2.2837 | 21 | 0 | 0 | 1 | 0 | 0 | -17.2355 | 0 | 0 | 297.061 | 300 | 310.876 | 0 | 0.0031701 | 0 | 4898990 | 382.158 | 297.746 | 7992560 | 298.422 | 297.154 | 386.054 | 385.939 | 39309400 | 8748760 | 0 | 4898990 | 381.792 | 294.576 | 289.996 | 111.803 | 0.38683 | 0
2022-10-16 19:00 | 104.939 | -14.939 | 20 | 0 | 1 | 1 | 0 | 0 | -17.0389 | 0 | 0 | 295.088 | 290.658 | 290.617 | 0 | 0.0031727 | 0 | 2982980 | 382.25 | 296.7 | 4859030 | 295.542 | 296.952 | 385.939 | 385.703 | 44168400 | 3889730 | 0 | 2982980 | 382.25 | 291.956 | 182.571 | 71.5251 | 0.39111 | 0
2022-10-16 20:00 | 117.623 | -27.623 | 20 | 0 | 1 | 1 | 0 | 0 | -16.3194 | 0 | 0 | 289.224 | 276.019 | 275.956 | 0 | 0.0031564 | 0 | 0 | 276.019 | 293 | 0 | 276.019 | 296.928 | 276.019 | 385.339 | 44168400 | 3889730 | 0 | 0 | 293 | 293 | 0 | 0 | 0 | 0
2022-10-16 21:00 | 130.046 | -40.046 | 19 | 0 | 1 | 1 | 0 | 0 | -15.4535 | 0 | 0 | 281.648 | 264.427 | 264.379 | 0 | 0.0031222 | 0 | 0 | 264.427 | 293 | 0 | 264.427 | 296.903 | 264.427 | 384.974 | 44168400 | 3889730 | 0 | 0 | 293 | 293 | 0 | 0 | 0 | 0
2022-10-16 22:00 | 141.697 | -51.697 | 18 | 0 | 1 | 1 | 0 | 0 | -14.58 | 0 | 0 | 273.467 | 254.652 | 254.612 | 0 | 0.0030821 | 0 | 0 | 254.652 | 293 | 0 | 254.652 | 296.879 | 254.652 | 384.608 | 44168400 | 3889730 | 0 | 0 | 293 | 293 | 0 | 0 | 0 | 0
2022-10-16 23:00 | 151.384 | -61.384 | 18 | 0 | 1 | 1 | 0 | 0 | -13.6924 | 0 | 0 | 265.238 | 246.076 | 246.041 | 0 | 0.0030419 | 0 | 0 | 246.076 | 293 | 0 | 246.076 | 296.854 | 246.076 | 384.243 | 44168400 | 3889730 | 0 | 0 | 293 | 293 | 0 | 0 | 0 | 0
2022-10-17 | 156.336 | -66.336 | 18 | 0 | 1 | 1 | 0 | 0 | -12.8745 | 0 | 0 | 257.22 | 238.318 | 238.288 | 0 | 0.0030038 | 0 | 0 | 238.318 | 293 | 0 | 238.318 | 296.829 | 238.318 | 383.878 | 44168400 | 3889730 | 0 | 0 | 293 | 293 | 0 | 0 | 0 | 0
2022-10-17 01:00 | 153.617 | -63.617 | 18 | 0 | 1 | 1 | 0 | 0 | -12.1033 | 0 | 0 | 249.528 | 231.184 | 231.156 | 0 | 0.0029688 | 0 | 0 | 231.184 | 293 | 0 | 231.184 | 296.804 | 231.184 | 383.514 | 44168400 | 3889730 | 0 | 0 | 293 | 293 | 0 | 0 | 0 | 0
2022-10-17 02:00 | 145.018 | -55.018 | 17 | 0 | 1 | 1 | 0 | 0 | -11.4237 | 0 | 0 | 242.196 | 224.514 | 224.488 | 0 | 0.0029371 | 0 | 0 | 224.514 | 293 | 0 | 224.514 | 296.78 | 224.514 | 383.149 | 44168400 | 3889730 | 0 | 0 | 293 | 293 | 0 | 0 | 0 | 0
2022-10-17 03:00 | 133.803 | -43.803 | 17 | 0 | 1 | 1 | 0 | 0 | -10.7618 | 0 | 0 | 235.233 | 218.269 | 218.246 | 0 | 0.0029085 | 0 | 0 | 218.269 | 293 | 0 | 218.269 | 296.755 | 218.269 | 382.784 | 44168400 | 3889730 | 0 | 0 | 293 | 293 | 0 | 0 | 0 | 0
2022-10-17 04:00 | 121.555 | -31.555 | 17 | 0 | 1 | 1 | 0 | 0 | -10.1844 | 0 | 0 | 228.624 | 212.366 | 212.344 | 0 | 0.0028828 | 0 | 0 | 212.366 | 293 | 0 | 212.366 | 296.73 | 212.366 | 382.42 | 44168400 | 3889730 | 0 | 0 | 293 | 293 | 0 | 0 | 0 | 0
2022-10-17 05:00 | 108.928 | -18.928 | 16 | 0 | 1 | 1 | 0 | 0 | -9.6516 | 0 | 0 | 222.345 | 206.761 | 206.741 | 0 | 0.0028597 | 0 | 0 | 206.761 | 293 | 0 | 206.761 | 296.705 | 206.761 | 382.055 | 44168400 | 3889730 | 0 | 0 | 293 | 293 | 0 | 0 | 0 | 0
2022-10-17 06:00 | 96.256 | -6.256 | 17 | 0 | 1 | 1 | 0 | 0 | -9.1408 | 0 | 0 | 216.382 | 201.454 | 201.435 | 0 | 0.0028389 | 0 | 0 | 201.454 | 293 | 0 | 201.454 | 296.68 | 201.454 | 381.691 | 44168400 | 3889730 | 0 | 0 | 293 | 293 | 0 | 0 | 0 | 0
2022-10-17 07:00 | 84.2009 | 5.7991 | 20 | 618 | 0 | 1 | 0 | 587.031 | 124.729 | 0 | 0 | 259.17 | 300 | 303.706 | 0.181 | 0.029374 | 0 | 0 | 303.706 | 293 | 0 | 300 | 296.656 | 303.706 | 381.331 | 44168400 | 3889730 | 0 | 0 | 293 | 293 | 0 | 0 | 0 | 0
2022-10-17 08:00 | 72.3024 | 17.6976 | 24 | 811 | 0 | 1 | 4867180 | 770.359 | 475.744 | 0 | 318.623 | 292.717 | 293.253 | 389.525 | 0.181 | 3.9435 | 0 | -137964 | 381.333 | 298.602 | -225792 | 296.656 | 296.632 | 387.566 | 381.336 | 43942600 | 4115520 | 0 | 4741330 | 389.525 | 293 | 311.798 | 59.2398 | 0.356 | -3.365
2022-10-17 09:00 | 61.1987 | 28.8013 | 28 | 900 | 0 | 1 | 7517070 | 854.899 | 495.27 | 0 | 485.243 | 296.762 | 296.808 | 391.243 | 0.181 | 5.1145 | 0 | -3093690 | 381.449 | 300.261 | -5067220 | 296.632 | 296.606 | 387.352 | 384.506 | 38875400 | 9182740 | 0 | 4682420 | 390.994 | 293.366 | 311.798 | 116.962 | 0.37528 | -71.9556
2022-10-17 10:00 | 51.6033 | 38.3967 | 31 | 944 | 0 | 1 | 7432730 | 896.694 | 481.358 | 0 | 480.135 | 296.817 | 296.678 | 391.306 | 0.181 | 4.7261 | 0 | -2996480 | 381.461 | 300.213 | -4907930 | 296.606 | 296.578 | 387.373 | 385.407 | 33967500 | 14090700 | 0 | 4682420 | 390.994 | 293.366 | 311.798 | 115.325 | 0.37079 | -68.3806
2022-10-17 11:00 | 44.5747 | 45.4253 | 32 | 963 | 0 | 1 | 6985540 | 914.742 | 450.491 | 0 | 450.182 | 296.267 | 296.437 | 390.595 | 0.181 | 3.9102 | 0 | -2456690 | 381.526 | 300.033 | -4022840 | 296.578 | 296.545 | 387.124 | 385.713 | 29944600 | 18113500 | 0 | 4718990 | 390.595 | 293.721 | 311.798 | 115.036 | 0.36918 | -52.8167
2022-10-17 12:00 | 41.4775 | 48.5225 | 33 | 965 | 0 | 1 | 6406380 | 916.642 | 414.626 | 0 | 413.858 | 295.89 | 295.887 | 390.476 | 0.181 | 3.0333 | 0 | -1825650 | 381.476 | 299.806 | -2989450 | 296.545 | 296.509 | 387.316 | 385.875 | 26955200 | 21103000 | 0 | 4718990 | 390.595 | 293.721 | 311.798 | 114.497 | 0.3677 | -38.4056
2022-10-17 13:00 | 43.1793 | 46.8207 | 33 | 949 | 0 | 1 | 6134440 | 901.444 | 398.199 | 0 | 397.353 | 295.587 | 295.584 | 390.447 | 0.181 | 2.6681 | 0 | -1529000 | 381.441 | 299.659 | -2503630 | 296.509 | 296.469 | 387.425 | 385.981 | 24451500 | 23606600 | 0 | 4718990 | 390.595 | 293.721 | 311.798 | 114.497 | 0.3677 | -31.5417
2022-10-17 14:00 | 49.1791 | 40.8209 | 33 | 899 | 0 | 1 | 6152670 | 853.949 | 406.183 | 0 | 403.383 | 295.577 | 295.637 | 391.536 | 0.181 | 2.7295 | 0 | -1597740 | 381.461 | 299.678 | -2617520 | 296.469 | 296.424 | 388.305 | 386.161 | 21834000 | 26224100 | 0 | 4670860 | 391.536 | 293.721 | 311.798 | 114.689 | 0.36773 | -32.2028
2022-10-17 15:00 | 58.1412 | 31.8588 | 32 | 824 | 0 | 1 | 6369770 | 782.708 | 417.326 | 0 | 416.481 | 295.577 | 295.788 | 391.29 | 0.181 | 2.9819 | 0 | -1828610 | 381.513 | 299.717 | -2995660 | 296.424 | 296.373 | 388.218 | 386.325 | 18838400 | 29219800 | 0 | 4670860 | 391.536 | 293.721 | 311.798 | 115.228 | 0.3692 | -36.0278
2022-10-17 16:00 | 68.8832 | 21.1168 | 30 | 668 | 0 | 1 | 3611940 | 634.525 | 239.254 | 0 | 239.15 | 293.965 | 293.721 | 390.786 | 0.181 | 0.55817 | 0 | 1220270 | 383.322 | 300.839 | 1990220 | 296.699 | 296.354 | 386.325 | 386.276 | 20828600 | 27229600 | 0 | 4832220 | 388.441 | 293.721 | 311.765 | 115.795 | 0.37214 | -0.0027778
2022-10-17 17:00 | 80.6207 | 9.3793 | 26 | 272 | 0 | 1 | 0 | 258.37 | -17.1555 | 0 | 0 | 295.818 | 300 | 341.746 | 0 | 0.0031632 | 0 | 4898990 | 382.397 | 298.835 | 7994170 | 298.543 | 296.924 | 386.276 | 386.215 | 28822800 | 19235400 | 0 | 4898990 | 381.524 | 294.692 | 288.687 | 109.292 | 0.37921 | 0
2022-10-17 18:00 | 92.521 | -2.521 | 24 | 0 | 0 | 1 | 0 | 0 | -17.2667 | 0 | 0 | 297.105 | 300 | 310.893 | 0 | 0.0031704 | 0 | 4898990 | 382.325 | 297.807 | 7993840 | 298.54 | 297.246 | 386.215 | 386.121 | 36816600 | 11241500 | 0 | 4898990 | 381.814 | 294.692 | 289.708 | 110.331 | 0.38227 | 0
2022-10-17 19:00 | 105.17 | -15.17 | 22 | 0 | 1 | 1 | 0 | 0 | -17.1198 | 0 | 0 | 295.107 | 290.622 | 290.581 | 0 | 0.0031728 | 0 | 4507960 | 382.225 | 296.919 | 7352090 | 297.745 | 297.305 | 386.121 | 385.917 | 44168700 | 3889460 | 0 | 4507960 | 382.225 | 293.933 | 270.112 | 104.404 | 0.38679 | 0
2022-10-17 20:00 | 117.857 | -27.857 | 20 | 0 | 1 | 1 | 0 | 0 | -16.5056 | 0 | 0 | 289.18 | 275.834 | 275.77 | 0 | 0.003156 | 0 | 0 | 275.834 | 293 | 0 | 275.834 | 297.28 | 275.834 | 385.553 | 44168700 | 3889460 | 0 | 0 | 293 | 293 | 0 | 0 | 0 | 0
2022-10-17 21:00 | 130.296 | -40.296 | 19 | 0 | 1 | 1 | 0 | 0 | -15.6505 | 0 | 0 | 281.519 | 264.104 | 264.055 | 0 | 0.0031215 | 0 | 0 | 264.104 | 293 | 0 | 264.104 | 297.256 | 264.104 | 385.188 | 44168700 | 3889460 | 0 | 0 | 293 | 293 | 0 | 0 | 0 | 0
2022-10-17 22:00 | 141.98 | -51.98 | 18 | 0 | 1 | 1 | 0 | 0 | -14.749 | 0 | 0 | 273.25 | 254.228 | 254.187 | 0 | 0.0030811 | 0 | 0 | 254.228 | 293 | 0 | 254.228 | 297.231 | 254.228 | 384.822 | 44168700 | 3889460 | 0 | 0 | 293 | 293 | 0 | 0 | 0 | 0
2022-10-17 23:00 | 151.719 | -61.719 | 18 | 0 | 1 | 1 | 0 | 0 | -13.8457 | 0 | 0 | 264.935 | 245.567 | 245.533 | 0 | 0.0030405 | 0 | 0 | 245.567 | 293 | 0 | 245.567 | 297.206 | 245.567 | 384.457 | 44168700 | 3889460 | 0 | 0 | 293 | 293 | 0 | 0 | 0 | 0
2022-10-18 | 156.704 | -66.704 | 17 | 0 | 1 | 1 | 0 | 0 | -13.029 | 0 | 0 | 256.831 | 237.72 | 237.689 | 0 | 0.0030021 | 0 | 0 | 237.72 | 293 | 0 | 237.72 | 297.181 | 237.72 | 384.091 | 44168700 | 3889460 | 0 | 0 | 293 | 293 | 0 | 0 | 0 | 0
2022-10-18 01:00 | 153.925 | -63.925 | 17 | 0 | 1 | 1 | 0 | 0 | -12.2338 | 0 | 0 | 249.06 | 230.516 | 230.488 | 0 | 0.0029669 | 0 | 0 | 230.516 | 293 | 0 | 230.516 | 297.156 | 230.516 | 383.725 | 44168700 | 3889460 | 0 | 0 | 293 | 293 | 0 | 0 | 0 | 0
2022-10-18 02:00 | 145.245 | -55.245 | 16 | 0 | 1 | 1 | 0 | 0 | -11.5246 | 0 | 0 | 241.659 | 223.8 | 223.775 | 0 | 0.002935 | 0 | 0 | 223.8 | 293 | 0 | 223.8 | 297.132 | 223.8 | 383.359 | 44168700 | 3889460 | 0 | 0 | 293 | 293 | 0 | 0 | 0 | 0
2022-10-18 03:00 | 133.979 | -43.979 | 16 | 0 | 1 | 1 | 0 | 0 | -10.8615 | 0 | 0 | 234.634 | 217.506 | 217.482 | 0 | 0.0029064 | 0 | 0 | 217.506 | 293 | 0 | 217.506 | 297.107 | 217.506 | 382.993 | 44168700 | 3889460 | 0 | 0 | 293 | 293 | 0 | 0 | 0 | 0
2022-10-18 04:00 | 121.708 | -31.708 | 16 | 0 | 1 | 1 | 0 | 0 | -10.2695 | 0 | 0 | 227.97 | 211.562 | 211.54 | 0 | 0.0028806 | 0 | 0 | 211.562 | 293 | 0 | 211.562 | 297.082 | 211.562 | 382.627 | 44168700 | 3889460 | 0 | 0 | 293 | 293 | 0 | 0 | 0 | 0
2022-10-18 05:00 | 109.073 | -19.073 | 16 | 0 | 1 | 1 | 0 | 0 | -9.729 | 0 | 0 | 221.643 | 205.925 | 205.905 | 0 | 0.0028575 | 0 | 0 | 205.925 | 293 | 0 | 205.925 | 297.057 | 205.925 | 382.262 | 44168700 | 3889460 | 0 | 0 | 293 | 293 | 0 | 0 | 0 | 0
2022-10-18 06:00 | 96.4048 | -6.4048 | 17 | 0 | 1 | 1 | 0 | 0 | -9.2493 | 0 | 0 | 215.628 | 200.557 | 200.538 | 0 | 0.0028367 | 0 | 0 | 200.557 | 293 | 0 | 200.557 | 297.032 | 200.557 | 381.898 | 44168700 | 3889460 | 0 | 0 | 293 | 293 | 0 | 0 | 0 | 0
2022-10-18 07:00 | 84.3599 | 5.6401 | 19 | 608 | 1 | 1 | 0 | 577.532 | 117.932 | 0 | 0 | 254.774 | 297.324 | 297.387 | 0.181 | 0.022114 | 0 | 0 | 297.324 | 293 | 0 | 297.324 | 297.007 | 297.324 | 381.537 | 44168700 | 3889460 | 0 | 0 | 293 | 293 | 0 | 0 | 0 | 0
2022-10-18 08:00 | 72.4886 | 17.5114 | 23 | 810 | 0 | 1 | 4602470 | 769.409 | 473.468 | 0 | 302.352 | 292.111 | 293 | 389.43 | 0.181 | 3.7904 | 0 | 0 | 389.271 | 293 | 0 | 293 | 296.983 | 389.271 | 381.179 | 44168700 | 3889460 | 0 | 4602470 | 389.271 | 293 | 301.822 | 57.7817 | 0.356 | 0
2022-10-18 09:00 | 61.4208 | 28.5792 | 28 | 899 | 0 | 1 | 7458250 | 853.949 | 492.462 | 0 | 481.159 | 296.848 | 296.904 | 391.278 | 0.181 | 5.0325 | 0 | -3041380 | 383.294 | 300.588 | -4982570 | 296.983 | 296.958 | 387.391 | 384.512 | 39186100 | 8872030 | 0 | 4681570 | 391.009 | 293.363 | 311.798 | 116.963 | 0.37528 | -73.5278
2022-10-18 10:00 | 51.873 | 38.127 | 31 | 943 | 0 | 1 | 7391520 | 895.744 | 478.095 | 0 | 476.933 | 296.915 | 296.787 | 391.292 | 0.181 | 4.648 | 0 | -2963290 | 381.522 | 300.545 | -4854560 | 296.958 | 296.929 | 387.408 | 385.436 | 34331600 | 13726600 | 0 | 4681570 | 391.009 | 293.363 | 311.798 | 115.326 | 0.37079 | -70.3722
2022-10-18 11:00 | 44.8975 | 45.1025 | 32 | 960 | 0 | 1 | 6922830 | 911.892 | 445.903 | 0 | 445.623 | 296.34 | 296.51 | 390.556 | 0.181 | 3.8071 | 0 | -2394890 | 381.577 | 300.354 | -3922320 | 296.929 | 296.897 | 387.116 | 385.732 | 30409200 | 17648900 | 0 | 4721300 | 390.556 | 293.727 | 311.798 | 115.034 | 0.36918 | -53.7111
2022-10-18 12:00 | 41.8387 | 48.1613 | 33 | 961 | 0 | 1 | 6337240 | 912.842 | 409.754 | 0 | 409.013 | 295.927 | 295.924 | 390.425 | 0.181 | 2.9374 | 0 | -1754800 | 381.518 | 300.121 | -2873940 | 296.897 | 296.862 | 387.315 | 385.887 | 27535300 | 20522800 | 0 | 4721300 | 390.556 | 293.727 | 311.798 | 114.495 | 0.3677 | -38.5722
2022-10-18 13:00 | 43.5429 | 46.4571 | 34 | 944 | 0 | 1 | 6063690 | 896.694 | 393.391 | 0 | 392.55 | 295.606 | 295.604 | 390.413 | 0.181 | 2.5784 | 0 | -1455540 | 381.48 | 299.969 | -2383770 | 296.862 | 296.823 | 387.429 | 385.988 | 25151500 | 22906600 | 0 | 4721300 | 390.556 | 293.727 | 311.798 | 113.942 | 0.36618 | -31.4306
2022-10-18 14:00 | 49.5152 | 40.4848 | 33 | 903 | 0 | 1 | 6188190 | 857.749 | 406.252 | 0 | 404.006 | 295.596 | 295.747 | 391.172 | 0.181 | 2.7647 | 0 | -1622100 | 381.485 | 300.018 | -2657410 | 296.823 | 296.779 | 387.955 | 386.139 | 22494100 | 25564000 | 0 | 4689680 | 391.172 | 293.727 | 311.798 | 114.621 | 0.36772 | -34.3306
2022-10-18 15:00 | 58.4421 | 31.5579 | 32 | 829 | 0 | 1 | 6375760 | 787.457 | 418.645 | 0 | 416.601 | 295.884 | 295.88 | 391.511 | 0.181 | 3.0154 | 0 | -1821970 | 381.505 | 300.046 | -2984770 | 296.779 | 296.73 | 387.881 | 386.273 | 19509300 | 28548800 | 0 | 4689680 | 391.172 | 293.727 | 311.798 | 115.16 | 0.36919 | -37.7472
2022-10-18 16:00 | 69.1533 | 20.8467 | 30 | 674 | 0 | 1 | 3535730 | 640.224 | 233.945 | 0 | 234.108 | 294.023 | 293.727 | 390.793 | 0.181 | 0.5237 | 0 | 1289950 | 383.24 | 301.221 | 2103810 | 296.736 | 296.682 | 386.273 | 386.223 | 21613200 | 26445000 | 0 | 4825680 | 388.566 | 293.727 | 311.761 | 115.855 | 0.37213 | 0
2022-10-18 17:00 | 80.8664 | 9.1336 | 28 | 250 | 0 | 1 | 0 | 237.472 | -17.0139 | 0 | 0 | 295.859 | 300 | 341.894 | 0 | 0.0031639 | 0 | 4898990 | 382.35 | 299.134 | 7994480 | 298.659 | 297.18 | 386.223 | 386.16 | 29607600 | 18450500 | 0 | 4898990 | 381.509 | 294.815 | 288.25 | 108.259 | 0.37625 | 0
2022-10-18 18:00 | 92.7549 | -2.7549 | 26 | 0 | 0 | 1 | 0 | 0 | -17.1647 | 0 | 0 | 297.133 | 300 | 311.093 | 0 | 0.0031709 | 0 | 4898990 | 382.275 | 298.045 | 7994130 | 298.655 | 297.466 | 386.16 | 386.061 | 37601800 | 10456400 | 0 | 4898990 | 381.809 | 294.815 | 289.303 | 109.263 | 0.37922 | 0
2022-10-18 19:00 | 105.398 | -15.398 | 24 | 0 | 1 | 1 | 0 | 0 | -17.0103 | 0 | 0 | 295.207 | 290.884 | 290.844 | 0 | 0.0031734 | 0 | 4027550 | 382.229 | 297.083 | 6566830 | 297.266 | 297.412 | 386.061 | 385.85 | 44168600 | 3889540 | 0 | 4027550 | 382.229 | 293.523 | 242.398 | 93.4684 | 0.38579 | 0
2022-10-18 20:00 | 118.088 | -28.088 | 22 | 0 | 1 | 1 | 0 | 0 | -16.3688 | 0 | 0 | 289.358 | 276.186 | 276.123 | 0 | 0.003157 | 0 | 0 | 276.186 | 293 | 0 | 276.186 | 297.387 | 276.186 | 385.488 | 44168600 | 3889540 | 0 | 0 | 293 | 293 | 0 | 0 | 0 | 0
2022-10-18 21:00 | 130.542 | -40.542 | 20 | 0 | 1 | 1 | 0 | 0 | -15.5326 | 0 | 0 | 281.768 | 264.522 | 264.474 | 0 | 0.0031228 | 0 | 0 | 264.522 | 293 | 0 | 264.522 | 297.363 | 264.522 | 385.124 | 44168600 | 3889540 | 0 | 0 | 293 | 293 | 0 | 0 | 0 | 0
2022-10-18 22:00 | 142.257 | -52.257 | 19 | 0 | 1 | 1 | 0 | 0 | -14.6247 | 0 | 0 | 273.57 | 254.718 | 254.678 | 0 | 0.0030827 | 0 | 0 | 254.718 | 293 | 0 | 254.718 | 297.338 | 254.718 | 384.759 | 44168600 | 3889540 | 0 | 0 | 293 | 293 | 0 | 0 | 0 | 0
2022-10-18 23:00 | 152.05 | -62.05 | 18 | 0 | 1 | 1 | 0 | 0 | -13.7499 | 0 | 0 | 265.316 | 246.101 | 246.066 | 0 | 0.0030423 | 0 | 0 | 246.101 | 293 | 0 | 246.101 | 297.313 | 246.101 | 384.394 | 44168600 | 3889540 | 0 | 0 | 293 | 293 | 0 | 0 | 0 | 0
2022-10-19 | 157.07 | -67.07 | 17 | 0 | 1 | 1 | 0 | 0 | -12.9399 | 0 | 0 | 257.267 | 238.294 | 238.263 | 0 | 0.003004 | 0 | 0 | 238.294 | 293 | 0 | 238.294 | 297.288 | 238.294 | 384.028 | 44168600 | 3889540 | 0 | 0 | 293 | 293 | 0 | 0 | 0 | 0
2022-10-19 01:00 | 154.231 | -64.231 | 17 | 0 | 1 | 1 | 0 | 0 | -12.1804 | 0 | 0 | 249.538 | 231.104 | 231.076 | 0 | 0.0029689 | 0 | 0 | 231.104 | 293 | 0 | 231.104 | 297.264 | 231.104 | 383.662 | 44168600 | 3889540 | 0 | 0 | 293 | 293 | 0 | 0 | 0 | 0
2022-10-19 02:00 | 145.469 | -55.469 | 16 | 0 | 1 | 1 | 0 | 0 | -11.4786 | 0 | 0 | 242.169 | 224.402 | 224.376 | 0 | 0.0029371 | 0 | 0 | 224.402 | 293 | 0 | 224.402 | 297.239 | 224.402 | 383.296 | 44168600 | 3889540 | 0 | 0 | 293 | 293 | 0 | 0 | 0 | 0
2022-10-19 03:00 | 134.155 | -44.155 | 16 | 0 | 1 | 1 | 0 | 0 | -10.833 | 0 | 0 | 235.169 | 218.11 | 218.087 | 0 | 0.0029084 | 0 | 0 | 218.11 | 293 | 0 | 218.11 | 297.214 | 218.11 | 382.93 | 44168600 | 3889540 | 0 | 0 | 293 | 293 | 0 | 0 | 0 | 0
2022-10-19 04:00 | 121.86 | -31.86 | 15 | 0 | 1 | 1 | 0 | 0 | -10.245 | 0 | 0 | 228.521 | 212.165 | 212.144 | 0 | 0.0028826 | 0 | 0 | 212.165 | 293 | 0 | 212.165 | 297.189 | 212.165 | 382.563 | 44168600 | 3889540 | 0 | 0 | 293 | 293 | 0 | 0 | 0 | 0
2022-10-19 05:00 | 109.219 | -19.219 | 15 | 0 | 1 | 1 | 0 | 0 | -9.7071 | 0 | 0 | 222.206 | 206.53 | 206.509 | 0 | 0.0028594 | 0 | 0 | 206.53 | 293 | 0 | 206.53 | 297.164 | 206.53 | 382.197 | 44168600 | 3889540 | 0 | 0 | 293 | 293 | 0 | 0 | 0 | 0
2022-10-19 06:00 | 96.5542 | -6.5542 | 16 | 0 | 1 | 1 | 0 | 0 | -9.2199 | 0 | 0 | 216.202 | 201.171 | 201.152 | 0 | 0.0028385 | 0 | 0 | 201.171 | 293 | 0 | 201.171 | 297.139 | 201.171 | 381.832 | 44168600 | 3889540 | 0 | 0 | 293 | 293 | 0 | 0 | 0 | 0
2022-10-19 07:00 | 84.5197 | 5.4803 | 19 | 644 | 0 | 1 | 0 | 611.728 | 122.338 | 0 | 0 | 258.299 | 300 | 301.821 | 0.181 | 0.027096 | 0 | 0 | 301.821 | 293 | 0 | 300 | 297.114 | 301.821 | 381.471 | 44168600 | 3889540 | 0 | 0 | 293 | 293 | 0 | 0 | 0 | 0
2022-10-19 08:00 | 72.6759 | 17.3241 | 23 | 839 | 0 | 1 | 5022380 | 796.956 | 490.056 | 0 | 328.207 | 293.126 | 293.592 | 389.671 | 0.181 | 4.3479 | 0 | -317898 | 381.67 | 299.4 | -520448 | 297.114 | 297.09 | 387.373 | 381.852 | 43648200 | 4409990 | 0 | 4733720 | 389.671 | 293 | 311.798 | 59.5301 | 0.356 | -8.1217
2022-10-19 09:00 | 61.644 | 28.356 | 28 | 925 | 0 | 1 | 7715620 | 878.646 | 505.474 | 0 | 496.639 | 296.793 | 297.135 | 391.008 | 0.181 | 5.4834 | 0 | -3326340 | 381.441 | 300.754 | -5449730 | 297.09 | 297.064 | 387.331 | 384.741 | 38198400 | 9859730 | 0 | 4681610 | 391.008 | 293.363 | 311.798 | 116.963 | 0.37528 | -81.2028
2022-10-19 10:00 | 52.1432 | 37.8568 | 31 | 968 | 0 | 1 | 7543870 | 919.492 | 488.548 | 0 | 487.012 | 296.838 | 296.933 | 391.27 | 0.181 | 4.9474 | 0 | -3132240 | 381.551 | 300.685 | -5131640 | 297.064 | 297.035 | 387.373 | 385.55 | 33066800 | 14991400 | 0 | 4681610 | 391.008 | 293.363 | 311.798 | 115.326 | 0.37079 | -74.9944
2022-10-19 11:00 | 45.2196 | 44.7804 | 32 | 981 | 0 | 1 | 7019710 | 931.84 | 452.492 | 0 | 452.021 | 296.443 | 296.435 | 390.683 | 0.181 | 3.9715 | 0 | -2547310 | 381.607 | 300.513 | -4173270 | 297.035 | 297.001 | 387.513 | 385.906 | 28893500 | 19164600 | 0 | 4681610 | 391.008 | 293.363 | 311.798 | 114.77 | 0.36926 | -58.1139
2022-10-19 12:00 | 42.1979 | 47.8021 | 33 | 983 | 0 | 1 | 6440260 | 933.74 | 415.675 | 0 | 415.211 | 295.851 | 296.006 | 390.257 | 0.181 | 3.0753 | 0 | -1851490 | 381.563 | 300.243 | -3031970 | 297.001 | 296.963 | 386.996 | 385.993 | 25861600 | 22196600 | 0 | 4736390 | 390.257 | 293.718 | 311.798 | 114.424 | 0.36769 | -41.0056
2022-10-19 13:00 | 43.9035 | 46.0965 | 33 | 968 | 0 | 1 | 6150900 | 919.492 | 399.922 | 0 | 398.265 | 295.835 | 295.672 | 390.641 | 0.181 | 2.7048 | 0 | -1534490 | 381.477 | 300.088 | -2512790 | 296.963 | 296.921 | 387.111 | 386.052 | 23348800 | 24709400 | 0 | 4736390 | 390.257 | 293.718 | 311.798 | 114.424 | 0.36769 | -33.3278
2022-10-19 14:00 | 49.8484 | 40.1516 | 33 | 922 | 0 | 1 | 6335010 | 875.797 | 411.701 | 0 | 410.566 | 295.835 | 295.852 | 390.724 | 0.181 | 2.94 | 0 | -1757310 | 381.44 | 300.145 | -2878360 | 296.921 | 296.874 | 387.477 | 386.151 | 20470400 | 27587700 | 0 | 4712200 | 390.724 | 293.718 | 311.798 | 114.424 | 0.36771 | -37.3611
2022-10-19 15:00 | 58.74 | 31.26 | 32 | 848 | 0 | 1 | 6505370 | 805.505 | 425.989 | 0 | 424.108 | 295.835 | 295.993 | 391.256 | 0.181 | 3.1969 | 0 | -1966940 | 381.438 | 300.187 | -3222580 | 296.874 | 296.819 | 387.916 | 386.291 | 17247800 | 30810300 | 0 | 4684970 | 391.256 | 293.718 | 311.798 | 115.168 | 0.3692 | -40.7056
2022-10-19 16:00 | 69.4203 | 20.5797 | 30 | 692 | 0 | 1 | 3506970 | 657.323 | 232.257 | 0 | 231.971 | 294.268 | 294.015 | 390.957 | 0.181 | 0.51295 | 0 | 1352490 | 383.24 | 301.164 | 2206180 | 297.043 | 296.791 | 386.291 | 386.244 | 19454000 | 28604100 | 0 | 4861310 | 388.167 | 294.015 | 311.762 | 116.077 | 0.37207 | -0.51389
2022-10-19 17:00 | 81.1088 | 8.8912 | 26 | 262 | 0 | 1 | 0 | 248.871 | -17.2319 | 0 | 0 | 296.029 | 300 | 341.858 | 0 | 0.0031647 | 0 | 4898990 | 382.368 | 299.172 | 7994080 | 298.551 | 297.265 | 386.244 | 386.187 | 27448100 | 20610100 | 0 | 4898990 | 381.444 | 294.701 | 288.379 | 109.196 | 0.37922 | 0
2022-10-19 18:00 | 92.9852 | -2.9852 | 24 | 0 | 0 | 1 | 0 | 0 | -17.314 | 0 | 0 | 297.252 | 300 | 310.975 | 0 | 0.0031715 | 0 | 4898990 | 382.301 | 298.095 | 7993770 | 298.548 | 297.524 | 386.187 | 386.101 | 35441800 | 12616300 | 0 | 4898990 | 381.719 | 294.701 | 289.345 | 110.234 | 0.38228 | 0
2022-10-19 19:00 | 105.621 | -15.621 | 23 | 0 | 1 | 1 | 0 | 0 | -17.1277 | 0 | 0 | 295.237 | 290.717 | 290.676 | 0 | 0.0031737 | 0 | 4898990 | 382.186 | 297.242 | 7993230 | 298.542 | 297.687 | 386.101 | 385.924 | 43435100 | 4623070 | 0 | 4898990 | 382.121 | 294.701 | 290.76 | 111.779 | 0.38363 | 0
2022-10-19 20:00 | 118.314 | -28.314 | 21 | 0 | 1 | 1 | 0 | 0 | -16.4694 | 0 | 0 | 289.313 | 275.974 | 275.911 | 0 | 0.0031569 | 0 | 0 | 275.974 | 293 | 0 | 275.974 | 297.662 | 275.974 | 385.619 | 43435100 | 4623070 | 0 | 0 | 293 | 293 | 0 | 0 | 0 | 0
2022-10-19 21:00 | 130.782 | -40.782 | 20 | 0 | 1 | 1 | 0 | 0 | -15.5837 | 0 | 0 | 281.672 | 264.307 | 264.258 | 0 | 0.0031224 | 0 | 0 | 264.307 | 293 | 0 | 264.307 | 297.637 | 264.307 | 385.312 | 43435100 | 4623070 | 0 | 0 | 293 | 293 | 0 | 0 | 0 | 0
2022-10-19 22:00 | 142.53 | -52.53 | 18 | 0 | 1 | 1 | 0 | 0 | -14.6695 | 0 | 0 | 273.433 | 254.487 | 254.447 | 0 | 0.0030821 | 0 | 0 | 254.487 | 293 | 0 | 254.487 | 297.611 | 254.487 | 385.004 | 43435100 | 4623070 | 0 | 0 | 293 | 293 | 0 | 0 | 0 | 0
2022-10-19 23:00 | 152.377 | -62.377 | 17 | 0 | 1 | 1 | 0 | 0 | -13.7552 | 0 | 0 | 265.157 | 245.882 | 245.848 | 0 | 0.0030416 | 0 | 0 | 245.882 | 293 | 0 | 245.882 | 297.586 | 245.882 | 384.696 | 43435100 | 4623070 | 0 | 0 | 293 | 293 | 0 | 0 | 0 | 0
2022-10-20 | 157.433 | -67.433 | 17 | 0 | 1 | 1 | 0 | 0 | -12.9094 | 0 | 0 | 257.103 | 238.116 | 238.085 | 0 | 0.0030033 | 0 | 0 | 238.116 | 293 | 0 | 238.116 | 297.561 | 238.116 | 384.388 | 43435100 | 4623070 | 0 | 0 | 293 | 293 | 0 | 0 | 0 | 0
2022-10-20 01:00 | 154.535 | -64.535 | 16 | 0 | 1 | 1 | 0 | 0 | -12.1531 | 0 | 0 | 249.377 | 230.948 | 230.921 | 0 | 0.0029682 | 0 | 0 | 230.948 | 293 | 0 | 230.948 | 297.535 | 230.948 | 384.079 | 43435100 | 4623070 | 0 | 0 | 293 | 293 | 0 | 0 | 0 | 0
2022-10-20 02:00 | 145.692 | -55.692 | 16 | 0 | 1 | 1 | 0 | 0 | -11.448 | 0 | 0 | 242.019 | 224.271 | 224.246 | 0 | 0.0029364 | 0 | 0 | 224.271 | 293 | 0 | 224.271 | 297.51 | 224.271 | 383.771 | 43435100 | 4623070 | 0 | 0 | 293 | 293 | 0 | 0 | 0 | 0
2022-10-20 03:00 | 134.33 | -44.33 | 16 | 0 | 1 | 1 | 0 | 0 | -10.7919 | 0 | 0 | 235.034 | 218.011 | 217.987 | 0 | 0.0029078 | 0 | 0 | 218.011 | 293 | 0 | 218.011 | 297.485 | 218.011 | 383.462 | 43435100 | 4623070 | 0 | 0 | 293 | 293 | 0 | 0 | 0 | 0
2022-10-20 04:00 | 122.013 | -32.013 | 15 | 0 | 1 | 1 | 0 | 0 | -10.2227 | 0 | 0 | 228.4 | 212.078 | 212.056 | 0 | 0.0028821 | 0 | 0 | 212.078 | 293 | 0 | 212.078 | 297.459 | 212.078 | 383.154 | 43435100 | 4623070 | 0 | 0 | 293 | 293 | 0 | 0 | 0 | 0
2022-10-20 05:00 | 109.364 | -19.364 | 15 | 0 | 1 | 1 | 0 | 0 | -9.6868 | 0 | 0 | 222.099 | 206.452 | 206.432 | 0 | 0.0028589 | 0 | 0 | 206.452 | 293 | 0 | 206.452 | 297.434 | 206.452 | 382.845 | 43435100 | 4623070 | 0 | 0 | 293 | 293 | 0 | 0 | 0 | 0
2022-10-20 06:00 | 96.7045 | -6.7045 | 16 | 0 | 1 | 1 | 0 | 0 | -9.1764 | 0 | 0 | 216.113 | 201.124 | 201.105 | 0 | 0.0028381 | 0 | 0 | 201.124 | 293 | 0 | 201.124 | 297.408 | 201.124 | 382.537 | 43435100 | 4623070 | 0 | 0 | 293 | 293 | 0 | 0 | 0 | 0
2022-10-20 07:00 | 84.6804 | 5.3196 | 20 | 597 | 1 | 1 | 0 | 567.083 | 108.215 | 0 | 0 | 248.145 | 289.189 | 289.237 | 0.181 | 0.015208 | 0 | 0 | 289.189 | 293 | 0 | 289.189 | 297.383 | 289.189 | 382.234 | 43435100 | 4623070 | 0 | 0 | 293 | 293 | 0 | 0 | 0 | 0
2022-10-20 08:00 | 72.8643 | 17.1357 | 24 | 806 | 0 | 1 | 4196020 | 765.61 | 468.224 | 0 | 275.086 | 291.867 | 293 | 389.244 | 0.181 | 3.6058 | 0 | 447788 | 379.72 | 302.596 | 728295 | 295.355 | 297.326 | 382.234 | 381.907 | 44163400 | 3894770 | 0 | 4643810 | 388.325 | 293 | 301.369 | 57.3377 | 0.356 | -0.00055556
2022-10-20 09:00 | 61.868 | 28.132 | 28 | 898 | 0 | 1 | 7378660 | 852.999 | 487.624 | 0 | 475.746 | 296.875 | 296.938 | 391.255 | 0.181 | 4.893 | 0 | -2969850 | 382.978 | 300.902 | -4866320 | 297.326 | 297.3 | 387.42 | 384.812 | 39297000 | 8761100 | 0 | 4678430 | 391.009 | 293.294 | 311.798 | 116.893 | 0.3753 | -74.8944
2022-10-20 10:00 | 52.4137 | 37.5863 | 31 | 945 | 0 | 1 | 7321590 | 897.644 | 473.239 | 0 | 472.083 | 296.948 | 296.828 | 391.258 | 0.181 | 4.5192 | 0 | -2902290 | 381.766 | 300.86 | -4755540 | 297.3 | 297.272 | 387.435 | 385.633 | 34541500 | 13516600 | 0 | 4678430 | 391.009 | 293.294 | 311.798 | 115.258 | 0.37081 | -71.9806
2022-10-20 11:00 | 45.5408 | 44.4592 | 32 | 963 | 0 | 1 | 6837630 | 914.742 | 440.024 | 0 | 439.78 | 296.343 | 296.5 | 390.485 | 0.181 | 3.6694 | 0 | -2312190 | 381.749 | 300.659 | -3787460 | 297.272 | 297.24 | 387.083 | 385.871 | 30754100 | 17304100 | 0 | 4721340 | 390.485 | 293.647 | 311.798 | 114.941 | 0.36919 | -54.4167
2022-10-20 12:00 | 42.5548 | 47.4452 | 33 | 965 | 0 | 1 | 6245880 | 916.642 | 403.556 | 0 | 402.865 | 295.871 | 295.867 | 390.317 | 0.181 | 2.8129 | 0 | -1662860 | 381.652 | 300.416 | -2723780 | 297.24 | 297.205 | 387.291 | 385.996 | 28030300 | 20027900 | 0 | 4721340 | 390.485 | 293.647 | 311.798 | 114.402 | 0.36771 | -38.4222
2022-10-20 13:00 | 44.2612 | 45.7388 | 34 | 949 | 0 | 1 | 5978870 | 901.444 | 387.885 | 0 | 387.007 | 295.535 | 295.533 | 390.337 | 0.181 | 2.4736 | 0 | -1369650 | 381.595 | 300.263 | -2243450 | 297.205 | 297.167 | 387.408 | 386.077 | 25786800 | 22271300 | 0 | 4721340 | 390.485 | 293.647 | 311.798 | 113.849 | 0.36619 | -31.1444
2022-10-20 14:00 | 50.1783 | 39.8217 | 33 | 904 | 0 | 1 | 6117390 | 858.699 | 399.978 | 0 | 398.166 | 295.524 | 295.657 | 390.833 | 0.181 | 2.6634 | 0 | -1518450 | 381.556 | 300.286 | -2487130 | 297.167 | 297.125 | 387.344 | 386.149 | 23299700 | 24758400 | 0 | 4721340 | 390.485 | 293.647 | 311.798 | 114.402 | 0.36771 | -34
2022-10-20 15:00 | 59.0347 | 30.9653 | 32 | 826 | 0 | 1 | 6261430 | 784.607 | 411.816 | 0 | 409.215 | 295.834 | 295.829 | 391.487 | 0.181 | 2.8695 | 0 | -1713440 | 381.545 | 300.344 | -2807610 | 297.125 | 297.077 | 387.988 | 386.287 | 20492100 | 27566000 | 0 | 4683100 | 391.23 | 293.647 | 311.798 | 115.094 | 0.36921 | -37.5306
2022-10-20 16:00 | 69.684 | 20.316 | 30 | 662 | 0 | 1 | 3215920 | 628.826 | 213.066 | 0 | 212.76 | 294.389 | 294.106 | 391.055 | 0.181 | 0.39797 | 0 | 1678650 | 383.107 | 301.598 | 2738340 | 297.26 | 297.054 | 386.287 | 386.234 | 23230400 | 24827700 | 0 | 4896970 | 387.598 | 294.106 | 311.759 | 116.04 | 0.37205 | -0.66667
2022-10-20 17:00 | 81.3477 | 8.6523 | 27 | 228 | 0 | 1 | 0 | 216.574 | -17.23 | 0 | 0 | 296.113 | 300 | 341.953 | 0 | 0.0031654 | 0 | 4898990 | 382.355 | 299.453 | 7994180 | 298.586 | 297.412 | 386.234 | 386.166 | 31224600 | 16833500 | 0 | 4898990 | 381.579 | 294.739 | 288.736 | 108.869 | 0.37777 | 0
2022-10-20 18:00 | 93.2118 | -3.2118 | 25 | 0 | 0 | 1 | 0 | 0 | -17.3136 | 0 | 0 | 297.31 | 300 | 311.061 | 0 | 0.0031719 | 0 | 4898990 | 382.272 | 298.234 | 7993790 | 298.582 | 297.623 | 386.166 | 386.053 | 39218400 | 8839730 | 0 | 4898990 | 381.901 | 294.739 | 289.868 | 109.888 | 0.38077 | 0
2022-10-20 19:00 | 105.841 | -15.841 | 24 | 0 | 1 | 1 | 0 | 0 | -17.0859 | 0 | 0 | 295.314 | 290.837 | 290.797 | 0 | 0.0031742 | 0 | 3038200 | 382.361 | 297.143 | 4950160 | 295.855 | 297.401 | 386.053 | 385.821 | 44168600 | 3889570 | 0 | 3038200 | 382.361 | 292.263 | 185.594 | 71.621 | 0.38535 | 0
2022-10-20 20:00 | 118.536 | -28.536 | 23 | 0 | 1 | 1 | 0 | 0 | -16.3741 | 0 | 0 | 289.428 | 276.178 | 276.115 | 0 | 0.0031576 | 0 | 0 | 276.178 | 293 | 0 | 276.178 | 297.377 | 276.178 | 385.459 | 44168600 | 3889570 | 0 | 0 | 293 | 293 | 0 | 0 | 0 | 0
2022-10-20 21:00 | 131.019 | -41.019 | 22 | 0 | 1 | 1 | 0 | 0 | -15.5016 | 0 | 0 | 281.832 | 264.571 | 264.523 | 0 | 0.0031233 | 0 | 0 | 264.571 | 293 | 0 | 264.571 | 297.352 | 264.571 | 385.097 | 44168600 | 3889570 | 0 | 0 | 293 | 293 | 0 | 0 | 0 | 0
2022-10-20 22:00 | 142.798 | -52.798 | 21 | 0 | 1 | 1 | 0 | 0 | -14.5947 | 0 | 0 | 273.641 | 254.808 | 254.768 | 0 | 0.0030831 | 0 | 0 | 254.808 | 293 | 0 | 254.808 | 297.328 | 254.808 | 384.735 | 44168600 | 3889570 | 0 | 0 | 293 | 293 | 0 | 0 | 0 | 0
2022-10-20 23:00 | 152.699 | -62.699 | 19 | 0 | 1 | 1 | 0 | 0 | -13.7162 | 0 | 0 | 265.402 | 246.221 | 246.187 | 0 | 0.0030427 | 0 | 0 | 246.221 | 293 | 0 | 246.221 | 297.303 | 246.221 | 384.371 | 44168600 | 3889570 | 0 | 0 | 293 | 293 | 0 | 0 | 0 | 0
2022-10-21 | 157.794 | -67.794 | 18 | 0 | 1 | 1 | 0 | 0 | -12.8904 | 0 | 0 | 257.374 | 238.455 | 238.424 | 0 | 0.0030045 | 0 | 0 | 238.455 | 293 | 0 | 238.455 | 297.278 | 238.455 | 384.006 | 44168600 | 3889570 | 0 | 0 | 293 | 293 | 0 | 0 | 0 | 0
2022-10-21 01:00 | 154.835 | -64.835 | 16 | 0 | 1 | 1 | 0 | 0 | -12.1532 | 0 | 0 | 249.662 | 231.272 | 231.244 | 0 | 0.0029694 | 0 | 0 | 231.272 | 293 | 0 | 231.272 | 297.253 | 231.272 | 383.639 | 44168600 | 3889570 | 0 | 0 | 293 | 293 | 0 | 0 | 0 | 0
2022-10-21 02:00 | 145.912 | -55.912 | 16 | 0 | 1 | 1 | 0 | 0 | -11.4658 | 0 | 0 | 242.305 | 224.57 | 224.544 | 0 | 0.0029376 | 0 | 0 | 224.57 | 293 | 0 | 224.57 | 297.228 | 224.57 | 383.273 | 44168600 | 3889570 | 0 | 0 | 293 | 293 | 0 | 0 | 0 | 0
2022-10-21 03:00 | 134.503 | -44.503 | 16 | 0 | 1 | 1 | 0 | 0 | -10.8212 | 0 | 0 | 235.314 | 218.281 | 218.257 | 0 | 0.0029089 | 0 | 0 | 218.281 | 293 | 0 | 218.281 | 297.203 | 218.281 | 382.907 | 44168600 | 3889570 | 0 | 0 | 293 | 293 | 0 | 0 | 0 | 0
2022-10-21 04:00 | 122.164 | -32.164 | 15 | 0 | 1 | 1 | 0 | 0 | -10.25 | 0 | 0 | 228.669 | 212.326 | 212.304 | 0 | 0.0028831 | 0 | 0 | 212.326 | 293 | 0 | 212.326 | 297.178 | 212.326 | 382.54 | 44168600 | 3889570 | 0 | 0 | 293 | 293 | 0 | 0 | 0 | 0
2022-10-21 05:00 | 109.51 | -19.51 | 15 | 0 | 1 | 1 | 0 | 0 | -9.7121 | 0 | 0 | 222.355 | 206.683 | 206.662 | 0 | 0.0028599 | 0 | 0 | 206.683 | 293 | 0 | 206.683 | 297.153 | 206.683 | 382.174 | 44168600 | 3889570 | 0 | 0 | 293 | 293 | 0 | 0 | 0 | 0
2022-10-21 06:00 | 96.8556 | -6.8556 | 16 | 0 | 1 | 1 | 0 | 0 | -9.2 | 0 | 0 | 216.356 | 201.339 | 201.32 | 0 | 0.002839 | 0 | 0 | 201.339 | 293 | 0 | 201.339 | 297.129 | 201.339 | 381.81 | 44168600 | 3889570 | 0 | 0 | 293 | 293 | 0 | 0 | 0 | 0
2022-10-21 07:00 | 84.8418 | 5.1582 | 20 | 613 | 1 | 1 | 0 | 582.281 | 107.676 | 0 | 0 | 247.731 | 288.674 | 288.865 | 0.181 | 0.014589 | 0 | 0 | 288.674 | 293 | 0 | 288.674 | 297.104 | 288.674 | 381.449 | 44168600 | 3889570 | 0 | 0 | 293 | 293 | 0 | 0 | 0 | 0
2022-10-21 08:00 | 73.0538 | 16.9462 | 24 | 813 | 0 | 1 | 4226180 | 772.259 | 471.015 | 0 | 277.174 | 291.88 | 293 | 389.28 | 0.181 | 3.6686 | 0 | 0 | 389.28 | 293 | 0 | 293 | 297.08 | 389.28 | 381.093 | 44168600 | 3889570 | 0 | 4226180 | 389.28 | 293 | 277.174 | 53.3056 | 0.356 | 0
2022-10-21 09:00 | 62.093 | 27.907 | 28 | 908 | 0 | 1 | 7430240 | 862.498 | 491.104 | 0 | 479.28 | 296.859 | 296.919 | 391.277 | 0.181 | 4.9914 | 0 | -3039690 | 383.372 | 300.697 | -4981150 | 297.08 | 297.054 | 387.766 | 384.685 | 39187400 | 8870720 | 0 | 4659090 | 391.395 | 293.298 | 311.798 | 116.979 | 0.3753 | -74.5944
2022-10-21 10:00 | 52.6844 | 37.3156 | 31 | 956 | 0 | 1 | 7366950 | 908.093 | 476.084 | 0 | 474.998 | 296.93 | 296.803 | 391.24 | 0.181 | 4.6003 | 0 | -2965270 | 381.725 | 300.653 | -4859120 | 297.054 | 297.026 | 387.782 | 385.681 | 34328300 | 13729800 | 0 | 4659090 | 391.395 | 293.298 | 311.798 | 115.342 | 0.37081 | -71.5028
2022-10-21 11:00 | 45.8611 | 44.1389 | 32 | 972 | 0 | 1 | 6851190 | 923.291 | 440.828 | 0 | 440.643 | 296.269 | 296.427 | 390.416 | 0.181 | 3.6892 | 0 | -2316710 | 381.762 | 300.42 | -3794200 | 297.026 | 296.994 | 387.007 | 385.89 | 30534100 | 17524000 | 0 | 4725210 | 390.416 | 293.655 | 311.798 | 114.933 | 0.36919 | -52.9806
2022-10-21 12:00 | 42.9093 | 47.0907 | 33 | 975 | 0 | 1 | 6254420 | 926.141 | 404.321 | 0 | 403.589 | 295.811 | 295.808 | 390.303 | 0.181 | 2.8247 | 0 | -1663580 | 381.65 | 300.176 | -2724470 | 296.994 | 296.959 | 387.217 | 386.001 | 27809600 | 20248500 | 0 | 4725210 | 390.416 | 293.655 | 311.798 | 114.395 | 0.36771 | -37.325
2022-10-21 13:00 | 44.6157 | 45.3843 | 33 | 960 | 0 | 1 | 5998360 | 911.892 | 389.288 | 0 | 388.384 | 295.498 | 295.496 | 390.331 | 0.181 | 2.4976 | 0 | -1383010 | 381.584 | 300.028 | -2264940 | 296.959 | 296.92 | 387.328 | 386.073 | 25544700 | 22513400 | 0 | 4725210 | 390.416 | 293.655 | 311.798 | 114.395 | 0.36771 | -30.5167
2022-10-21 14:00 | 50.505 | 39.495 | 33 | 908 | 0 | 1 | 6102650 | 862.498 | 399.036 | 0 | 397.249 | 295.487 | 295.61 | 390.81 | 0.181 | 2.6438 | 0 | -1516040 | 381.556 | 300.058 | -2483290 | 296.92 | 296.877 | 387.651 | 386.175 | 23061400 | 24996700 | 0 | 4704900 | 390.81 | 293.655 | 311.798 | 114.395 | 0.36772 | -32.8583
2022-10-21 15:00 | 59.3261 | 30.6739 | 32 | 833 | 0 | 1 | 6285760 | 791.257 | 413.461 | 0 | 410.877 | 295.79 | 295.786 | 391.463 | 0.181 | 2.9018 | 0 | -1733920 | 381.558 | 300.112 | -2840760 | 296.877 | 296.829 | 387.955 | 386.308 | 20220700 | 27837500 | 0 | 4684300 | 391.213 | 293.655 | 311.798 | 115.097 | 0.36921 | -36.7944
2022-10-21 16:00 | 69.9444 | 20.0556 | 29 | 672 | 0 | 1 | 3157520 | 638.325 | 209.223 | 0 | 208.903 | 294.355 | 294.063 | 391.02 | 0.181 | 0.37716 | 0 | 1739080 | 383.104 | 301.361 | 2836880 | 297.24 | 296.834 | 386.308 | 386.255 | 23057500 | 25000600 | 0 | 4898650 | 387.479 | 294.063 | 311.581 | 116.461 | 0.37363 | -0.56944
2022-10-21 17:00 | 81.5829 | 8.4171 | 25 | 229 | 0 | 1 | 0 | 217.524 | -17.2697 | 0 | 0 | 296.09 | 300 | 341.88 | 0 | 0.0031651 | 0 | 4898990 | 382.371 | 299.252 | 7993730 | 298.47 | 297.221 | 386.255 | 386.188 | 31051300 | 17006900 | 0 | 4898990 | 381.587 | 294.617 | 289.143 | 109.938 | 0.38076 | 0
2022-10-21 18:00 | 93.4346 | -3.4346 | 23 | 0 | 0 | 1 | 0 | 0 | -17.3482 | 0 | 0 | 297.293 | 300 | 310.97 | 0 | 0.0031717 | 0 | 4898990 | 382.289 | 298.055 | 7993350 | 298.467 | 297.449 | 386.188 | 386.076 | 39044600 | 9013530 | 0 | 4898990 | 381.906 | 294.617 | 290.266 | 110.935 | 0.3837 | 0
2022-10-21 19:00 | 106.057 | -16.057 | 21 | 0 | 1 | 1 | 0 | 0 | -17.1503 | 0 | 0 | 295.259 | 290.692 | 290.651 | 0 | 0.0031738 | 0 | 3144920 | 382.357 | 296.976 | 5123990 | 295.84 | 297.238 | 386.076 | 385.844 | 44168600 | 3889540 | 0 | 3144920 | 382.357 | 292.221 | 192.191 | 75.1252 | 0.39033 | 0
2022-10-21 20:00 | 118.754 | -28.754 | 19 | 0 | 1 | 1 | 0 | 0 | -16.4753 | 0 | 0 | 289.318 | 275.945 | 275.882 | 0 | 0.0031569 | 0 | 0 | 275.945 | 293 | 0 | 275.945 | 297.213 | 275.945 | 385.479 | 44168600 | 3889540 | 0 | 0 | 293 | 293 | 0 | 0 | 0 | 0
2022-10-21 21:00 | 131.25 | -41.25 | 18 | 0 | 1 | 1 | 0 | 0 | -15.5939 | 0 | 0 | 281.663 | 264.266 | 264.217 | 0 | 0.0031224 | 0 | 0 | 264.266 | 293 | 0 | 264.266 | 297.188 | 264.266 | 385.113 | 44168600 | 3889540 | 0 | 0 | 293 | 293 | 0 | 0 | 0 | 0
2022-10-21 22:00 | 143.061 | -53.061 | 17 | 0 | 1 | 1 | 0 | 0 | -14.6793 | 0 | 0 | 273.413 | 254.44 | 254.4 | 0 | 0.003082 | 0 | 0 | 254.44 | 293 | 0 | 254.44 | 297.163 | 254.44 | 384.746 | 44168600 | 3889540 | 0 | 0 | 293 | 293 | 0 | 0 | 0 | 0
2022-10-21 23:00 | 153.017 | -63.017 | 17 | 0 | 1 | 1 | 0 | 0 | -13.7681 | 0 | 0 | 265.127 | 245.83 | 245.796 | 0 | 0.0030414 | 0 | 0 | 245.83 | 293 | 0 | 245.83 | 297.139 | 245.83 | 384.38 | 44168600 | 3889540 | 0 | 0 | 293 | 293 | 0 | 0 | 0 | 0
2022-10-22 | 158.152 | -68.152 | 16 | 0 | 1 | 1 | 0 | 0 | -12.9562 | 0 | 0 | 257.055 | 238.024 | 237.993 | 0 | 0.0030031 | 0 | 0 | 238.024 | 293 | 0 | 238.024 | 297.114 | 238.024 | 384.013 | 44168600 | 3889540 | 0 | 0 | 293 | 293 | 0 | 0 | 0 | 0
2022-10-22 01:00 | 155.134 | -65.134 | 15 | 0 | 1 | 1 | 0 | 0 | -12.2133 | 0 | 0 | 249.303 | 230.81 | 230.782 | 0 | 0.0029679 | 0 | 0 | 230.81 | 293 | 0 | 230.81 | 297.089 | 230.81 | 383.645 | 44168600 | 3889540 | 0 | 0 | 293 | 293 | 0 | 0 | 0 | 0
2022-10-22 02:00 | 146.131 | -56.131 | 15 | 0 | 1 | 1 | 0 | 0 | -11.5041 | 0 | 0 | 241.915 | 224.093 | 224.068 | 0 | 0.0029361 | 0 | 0 | 224.093 | 293 | 0 | 224.093 | 297.064 | 224.093 | 383.278 | 44168600 | 3889540 | 0 | 0 | 293 | 293 | 0 | 0 | 0 | 0
2022-10-22 03:00 | 134.676 | -44.676 | 15 | 0 | 1 | 1 | 0 | 0 | -10.8453 | 0 | 0 | 234.899 | 217.799 | 217.775 | 0 | 0.0029074 | 0 | 0 | 217.799 | 293 | 0 | 217.799 | 297.039 | 217.799 | 382.911 | 44168600 | 3889540 | 0 | 0 | 293 | 293 | 0 | 0 | 0 | 0
2022-10-22 04:00 | 122.316 | -32.316 | 14 | 0 | 1 | 1 | 0 | 0 | -10.2573 | 0 | 0 | 228.239 | 211.848 | 211.826 | 0 | 0.0028816 | 0 | 0 | 211.848 | 293 | 0 | 211.848 | 297.014 | 211.848 | 382.544 | 44168600 | 3889540 | 0 | 0 | 293 | 293 | 0 | 0 | 0 | 0
2022-10-22 05:00 | 109.656 | -19.656 | 14 | 0 | 1 | 1 | 0 | 0 | -9.7191 | 0 | 0 | 221.914 | 206.205 | 206.184 | 0 | 0.0028584 | 0 | 0 | 206.205 | 293 | 0 | 206.205 | 296.988 | 206.205 | 382.177 | 44168600 | 3889540 | 0 | 0 | 293 | 293 | 0 | 0 | 0 | 0
2022-10-22 06:00 | 97.0074 | -7.0074 | 15 | 0 | 1 | 1 | 0 | 0 | -9.2073 | 0 | 0 | 215.906 | 200.859 | 200.84 | 0 | 0.0028375 | 0 | 0 | 200.859 | 293 | 0 | 200.859 | 296.963 | 200.859 | 381.811 | 44168600 | 3889540 | 0 | 0 | 293 | 293 | 0 | 0 | 0 | 0
2022-10-22 07:00 | 85.004 | 4.996 | 18 | 604 | 1 | 1 | 0 | 573.732 | 101.931 | 0 | 0 | 243.428 | 283.287 | 283.412 | 0.181 | 0.011466 | 0 | 0 | 283.287 | 293 | 0 | 283.287 | 296.939 | 283.287 | 381.448 | 44168600 | 3889540 | 0 | 0 | 293 | 293 | 0 | 0 | 0 | 0
2022-10-22 08:00 | 73.2443 | 16.7557 | 23 | 823 | 0 | 1 | 4073390 | 781.758 | 475.666 | 0 | 267.09 | 291.789 | 293 | 389.259 | 0.181 | 3.743 | 0 | 0 | 389.259 | 293 | 0 | 293 | 296.914 | 389.259 | 381.091 | 44168600 | 3889540 | 0 | 4073390 | 389.259 | 293 | 267.09 | 51.8384 | 0.356 | 0
2022-10-22 09:00 | 62.3187 | 27.6813 | 27 | 913 | 0 | 1 | 7451470 | 867.248 | 491.904 | 0 | 481.012 | 296.482 | 296.712 | 391.005 | 0.181 | 5.0024 | 0 | -3080430 | 383.379 | 300.546 | -5047400 | 296.914 | 296.889 | 387.737 | 384.69 | 39121200 | 8936940 | 0 | 4646540 | 391.381 | 293 | 311.798 | 117.236 | 0.37689 | -76.5278
2022-10-22 10:00 | 52.9552 | 37.0448 | 31 | 959 | 0 | 1 | 7318050 | 910.943 | 474.974 | 0 | 473.493 | 296.548 | 296.809 | 391.212 | 0.181 | 4.5183 | 0 | -2890480 | 381.712 | 300.476 | -4736080 | 296.889 | 296.861 | 387.78 | 385.66 | 34385100 | 13673000 | 0 | 4668900 | 391.381 | 293.502 | 311.798 | 115.539 | 0.37077 | -67.0361
2022-10-22 11:00 | 46.1804 | 43.8196 | 32 | 978 | 0 | 1 | 6814690 | 928.99 | 440.447 | 0 | 439.57 | 296.549 | 296.293 | 390.937 | 0.181 | 3.6465 | 0 | -2312850 | 381.798 | 300.279 | -3788630 | 296.861 | 296.829 | 387.503 | 385.981 | 30596500 | 17461700 | 0 | 4691470 | 390.937 | 293.502 | 311.798 | 114.891 | 0.36923 | -52.675
2022-10-22 12:00 | 43.2614 | 46.7386 | 33 | 983 | 0 | 1 | 6286600 | 933.74 | 404.646 | 0 | 404.6 | 295.753 | 295.922 | 390.008 | 0.181 | 2.8556 | 0 | -1657110 | 381.719 | 300 | -2713010 | 296.829 | 296.793 | 386.82 | 386.026 | 27883500 | 20174700 | 0 | 4757490 | 390.008 | 293.893 | 311.798 | 114.546 | 0.36766 | -35.5556
2022-10-22 13:00 | 44.9669 | 45.0331 | 33 | 971 | 0 | 1 | 6008420 | 922.341 | 390.987 | 0 | 389.065 | 295.73 | 295.647 | 390.554 | 0.181 | 2.5285 | 0 | -1384210 | 381.629 | 299.873 | -2266870 | 296.793 | 296.755 | 387.455 | 386.11 | 25616600 | 22441500 | 0 | 4729050 | 390.554 | 293.893 | 311.798 | 114.546 | 0.36767 | -29.1222
2022-10-22 14:00 | 50.8283 | 39.1717 | 32 | 918 | 0 | 1 | 6155660 | 871.997 | 401.13 | 0 | 399.716 | 295.73 | 295.766 | 390.805 | 0.181 | 2.7059 | 0 | -1541400 | 381.592 | 299.899 | -2524220 | 296.755 | 296.712 | 387.388 | 386.184 | 23092400 | 24965800 | 0 | 4729050 | 390.554 | 293.893 | 311.798 | 115.198 | 0.36914 | -31.8861
2022-10-22 15:00 | 59.6141 | 30.3859 | 31 | 843 | 0 | 1 | 6364950 | 800.756 | 416.809 | 0 | 415.147 | 295.73 | 295.766 | 391.205 | 0.181 | 2.9924 | 0 | -1821240 | 381.565 | 299.983 | -2983510 | 296.712 | 296.664 | 387.911 | 386.319 | 20108900 | 27949300 | 0 | 4681320 | 391.205 | 293.579 | 311.798 | 115.579 | 0.37076 | -38.225
2022-10-22 16:00 | 70.2013 | 19.7987 | 28 | 682 | 0 | 1 | 3095530 | 647.824 | 205.371 | 0 | 204.848 | 294.321 | 294.022 | 391.004 | 0.181 | 0.35644 | 0 | 1800790 | 383.092 | 301.206 | 2937500 | 297.223 | 296.689 | 386.319 | 386.266 | 23046400 | 25011800 | 0 | 4898450 | 387.338 | 294.022 | 311.2 | 116.787 | 0.37514 | -0.59167
2022-10-22 17:00 | 81.8144 | 8.1856 | 25 | 224 | 0 | 1 | 0 | 212.775 | -17.2951 | 0 | 0 | 296.066 | 300 | 341.842 | 0 | 0.0031649 | 0 | 4898990 | 382.381 | 299.132 | 7993780 | 298.47 | 297.114 | 386.266 | 386.199 | 31040100 | 17018000 | 0 | 4898990 | 381.597 | 294.616 | 289.183 | 109.946 | 0.38076 | 0
2022-10-22 18:00 | 93.6535 | -3.6535 | 23 | 0 | 0 | 1 | 0 | 0 | -17.3729 | 0 | 0 | 297.277 | 300 | 310.919 | 0 | 0.0031715 | 0 | 4898990 | 382.299 | 297.962 | 7993390 | 298.466 | 297.363 | 386.199 | 386.087 | 39033500 | 9024610 | 0 | 4898990 | 381.916 | 294.616 | 290.306 | 110.943 | 0.3837 | 0
2022-10-22 19:00 | 106.268 | -16.268 | 21 | 0 | 1 | 1 | 0 | 0 | -17.1966 | 0 | 0 | 295.222 | 290.61 | 290.569 | 0 | 0.0031736 | 0 | 3151700 | 382.367 | 296.896 | 5135090 | 295.849 | 297.163 | 386.087 | 385.856 | 44168600 | 3889520 | 0 | 3151700 | 382.367 | 292.229 | 192.611 | 75.2934 | 0.39036 | 0
2022-10-22 20:00 | 118.967 | -28.967 | 19 | 0 | 1 | 1 | 0 | 0 | -16.5128 | 0 | 0 | 289.261 | 275.84 | 275.777 | 0 | 0.0031566 | 0 | 0 | 275.84 | 293 | 0 | 275.84 | 297.138 | 275.84 | 385.49 | 44168600 | 3889520 | 0 | 0 | 293 | 293 | 0 | 0 | 0 | 0
2022-10-22 21:00 | 131.476 | -41.476 | 18 | 0 | 1 | 1 | 0 | 0 | -15.6049 | 0 | 0 | 281.592 | 264.163 | 264.114 | 0 | 0.003122 | 0 | 0 | 264.163 | 293 | 0 | 264.163 | 297.113 | 264.163 | 385.124 | 44168600 | 3889520 | 0 | 0 | 293 | 293 | 0 | 0 | 0 | 0
2022-10-22 22:00 | 143.319 | -53.319 | 17 | 0 | 1 | 1 | 0 | 0 | -14.6746 | 0 | 0 | 273.337 | 254.35 | 254.309 | 0 | 0.0030816 | 0 | 0 | 254.35 | 293 | 0 | 254.35 | 297.088 | 254.35 | 384.758 | 44168600 | 3889520 | 0 | 0 | 293 | 293 | 0 | 0 | 0 | 0
2022-10-22 23:00 | 153.33 | -63.33 | 16 | 0 | 1 | 1 | 0 | 0 | -13.7772 | 0 | 0 | 265.044 | 245.73 | 245.696 | 0 | 0.003041 | 0 | 0 | 245.73 | 293 | 0 | 245.73 | 297.063 | 245.73 | 384.39 | 44168600 | 3889520 | 0 | 0 | 293 | 293 | 0 | 0 | 0 | 0
2022-10-23 | 158.506 | -68.506 | 16 | 0 | 1 | 1 | 0 | 0 | -12.9303 | 0 | 0 | 256.976 | 237.95 | 237.919 | 0 | 0.0030027 | 0 | 0 | 237.95 | 293 | 0 | 237.95 | 297.038 | 237.95 | 384.023 | 44168600 | 3889520 | 0 | 0 | 293 | 293 | 0 | 0 | 0 | 0
2022-10-23 01:00 | 155.429 | -65.429 | 15 | 0 | 1 | 1 | 0 | 0 | -12.1727 | 0 | 0 | 249.236 | 230.769 | 230.742 | 0 | 0.0029676 | 0 | 0 | 230.769 | 293 | 0 | 230.769 | 297.013 | 230.769 | 383.656 | 44168600 | 3889520 | 0 | 0 | 293 | 293 | 0 | 0 | 0 | 0
2022-10-23 02:00 | 146.347 | -56.347 | 15 | 0 | 1 | 1 | 0 | 0 | -11.4501 | 0 | 0 | 241.868 | 224.093 | 224.068 | 0 | 0.0029358 | 0 | 0 | 224.093 | 293 | 0 | 224.093 | 296.988 | 224.093 | 383.289 | 44168600 | 3889520 | 0 | 0 | 293 | 293 | 0 | 0 | 0 | 0
2022-10-23 03:00 | 134.848 | -44.848 | 14 | 0 | 1 | 1 | 0 | 0 | -10.8238 | 0 | 0 | 234.867 | 217.802 | 217.779 | 0 | 0.0029072 | 0 | 0 | 217.802 | 293 | 0 | 217.802 | 296.963 | 217.802 | 382.921 | 44168600 | 3889520 | 0 | 0 | 293 | 293 | 0 | 0 | 0 | 0
2022-10-23 04:00 | 122.468 | -32.468 | 14 | 0 | 1 | 1 | 0 | 0 | -10.2359 | 0 | 0 | 228.22 | 211.862 | 211.839 | 0 | 0.0028815 | 0 | 0 | 211.862 | 293 | 0 | 211.862 | 296.938 | 211.862 | 382.553 | 44168600 | 3889520 | 0 | 0 | 293 | 293 | 0 | 0 | 0 | 0
2022-10-23 05:00 | 109.803 | -19.803 | 14 | 0 | 1 | 1 | 0 | 0 | -9.6997 | 0 | 0 | 221.907 | 206.228 | 206.207 | 0 | 0.0028583 | 0 | 0 | 206.228 | 293 | 0 | 206.228 | 296.913 | 206.228 | 382.186 | 44168600 | 3889520 | 0 | 0 | 293 | 293 | 0 | 0 | 0 | 0
2022-10-23 06:00 | 97.16 | -7.16 | 15 | 0 | 1 | 1 | 0 | 0 | -9.1904 | 0 | 0 | 215.91 | 200.889 | 200.87 | 0 | 0.0028375 | 0 | 0 | 200.889 | 293 | 0 | 200.889 | 296.888 | 200.889 | 381.82 | 44168600 | 3889520 | 0 | 0 | 293 | 293 | 0 | 0 | 0 | 0
2022-10-23 07:00 | 85.1669 | 4.8331 | 18 | 642 | 1 | 1 | 0 | 609.828 | 105.738 | 0 | 0 | 245.879 | 286.526 | 286.69 | 0.181 | 0.013356 | 0 | 0 | 286.526 | 293 | 0 | 286.526 | 296.864 | 286.526 | 381.458 | 44168600 | 3889520 | 0 | 0 | 293 | 293 | 0 | 0 | 0 | 0
2022-10-23 08:00 | 73.4358 | 16.5642 | 23 | 841 | 0 | 1 | 4318700 | 798.856 | 483.962 | 0 | 283.665 | 291.94 | 293 | 389.416 | 0.181 | 3.9717 | 0 | 0 | 389.416 | 293 | 0 | 293 | 296.839 | 389.416 | 381.101 | 44168600 | 3889520 | 0 | 4318700 | 389.416 | 293 | 283.665 | 54.6763 | 0.356 | 0
2022-10-23 09:00 | 62.5452 | 27.4548 | 27 | 930 | 0 | 1 | 7585460 | 883.396 | 499.933 | 0 | 489.306 | 296.562 | 296.785 | 391.007 | 0.181 | 5.2618 | 0 | -3224300 | 383.431 | 300.505 | -5282860 | 296.839 | 296.814 | 387.687 | 384.743 | 38885800 | 9172380 | 0 | 4647340 | 391.365 | 293 | 311.798 | 117.232 | 0.37689 | -79.4944
2022-10-23 10:00 | 53.2261 | 36.7739 | 30 | 974 | 0 | 1 | 7416880 | 925.191 | 480.911 | 0 | 479.462 | 296.623 | 296.817 | 391.199 | 0.181 | 4.7004 | 0 | -2999860 | 381.718 | 300.428 | -4915060 | 296.814 | 296.785 | 387.736 | 385.69 | 33970700 | 14087400 | 0 | 4666890 | 391.365 | 293.439 | 311.798 | 116.006 | 0.37225 | -69.4083
2022-10-23 11:00 | 46.4984 | 43.5016 | 31 | 974 | 0 | 1 | 6695420 | 925.191 | 435.932 | 0 | 435.071 | 296.154 | 296.155 | 391.236 | 0.181 | 3.4619 | 0 | -2208690 | 381.823 | 300.191 | -3618720 | 296.785 | 296.753 | 387.943 | 386.073 | 30352000 | 17706200 | 0 | 4666890 | 391.365 | 293.439 | 311.798 | 115.474 | 0.37079 | -50.0444
2022-10-23 12:00 | 43.6109 | 46.3891 | 32 | 975 | 0 | 1 | 6162490 | 926.141 | 398.032 | 0 | 397.997 | 295.532 | 295.725 | 390.126 | 0.181 | 2.6902 | 0 | -1533750 | 381.787 | 299.883 | -2511100 | 296.753 | 296.717 | 386.978 | 386.117 | 27840900 | 20217300 | 0 | 4747170 | 390.126 | 293.803 | 311.798 | 115.02 | 0.36915 | -32.8972
2022-10-23 13:00 | 45.3148 | 44.6852 | 32 | 957 | 0 | 1 | 5860780 | 909.043 | 381.821 | 0 | 380.149 | 295.513 | 295.371 | 390.512 | 0.181 | 2.3443 | 0 | -1205140 | 381.681 | 299.703 | -1973050 | 296.717 | 296.678 | 387.12 | 386.145 | 25867800 | 22190300 | 0 | 4747170 | 390.126 | 293.803 | 311.798 | 115.02 | 0.36915 | -25.425
2022-10-23 14:00 | 51.1481 | 38.8519 | 32 | 907 | 0 | 1 | 6023830 | 861.548 | 393.27 | 0 | 391.844 | 295.512 | 295.572 | 390.769 | 0.181 | 2.5376 | 0 | -1415660 | 381.638 | 299.781 | -2318490 | 296.678 | 296.636 | 387.646 | 386.231 | 23549300 | 24508800 | 0 | 4713780 | 390.769 | 293.803 | 311.798 | 115.153 | 0.36917 | -29.3361
2022-10-23 15:00 | 59.8985 | 30.1015 | 31 | 825 | 0 | 1 | 6174380 | 783.658 | 405.147 | 0 | 403.466 | 295.512 | 295.718 | 391.179 | 0.181 | 2.735 | 0 | -1598410 | 381.631 | 299.827 | -2618330 | 296.636 | 296.59 | 387.965 | 386.347 | 20931000 | 27127100 | 0 | 4692780 | 391.179 | 293.803 | 311.798 | 115.796 | 0.37071 | -32.4472
2022-10-23 16:00 | 70.4545 | 19.5455 | 28 | 652 | 0 | 1 | 2835290 | 619.327 | 187.983 | 0 | 187.291 | 294.39 | 294.105 | 390.914 | 0.181 | 0.27557 | 0 | 2062280 | 383.037 | 301.197 | 3364260 | 297.389 | 296.657 | 386.347 | 386.293 | 24295300 | 23762900 | 0 | 4898740 | 386.851 | 294.105 | 309.24 | 116.021 | 0.37526 | -0.325
2022-10-23 17:00 | 82.042 | 7.958 | 24 | 171 | 0 | 1 | 0 | 162.431 | -17.3469 | 0 | 0 | 296.114 | 300 | 341.758 | 0 | 0.0031651 | 0 | 4898990 | 382.401 | 299.109 | 7993560 | 298.401 | 297.056 | 386.293 | 386.221 | 32288800 | 15769300 | 0 | 4898990 | 381.669 | 294.543 | 289.666 | 110.557 | 0.38226 | 0
2022-10-23 18:00 | 93.8684 | -3.8684 | 21 | 0 | 0 | 1 | 0 | 0 | -17.4132 | 0 | 0 | 297.31 | 300 | 310.834 | 0 | 0.0031716 | 0 | 4898990 | 382.312 | 297.903 | 7993140 | 298.397 | 297.295 | 386.221 | 386.095 | 40282000 | 7776190 | 0 | 4898990 | 382.008 | 294.543 | 290.858 | 112.108 | 0.38681 | 0
2022-10-23 19:00 | 106.475 | -16.475 | 20 | 0 | 1 | 1 | 0 | 0 | -17.1478 | 0 | 0 | 295.24 | 290.593 | 290.552 | 0 | 0.0031738 | 0 | 2387030 | 382.511 | 296.797 | 3886660 | 294.547 | 297.029 | 386.095 | 385.843 | 44168600 | 3889530 | 0 | 2387030 | 382.511 | 291.074 | 147.889 | 57.1558 | 0.38552 | 0
2022-10-23 20:00 | 119.175 | -29.175 | 19 | 0 | 1 | 1 | 0 | 0 | -16.4288 | 0 | 0 | 289.294 | 275.906 | 275.844 | 0 | 0.0031569 | 0 | 0 | 275.906 | 293 | 0 | 275.906 | 297.004 | 275.906 | 385.477 | 44168600 | 3889530 | 0 | 0 | 293 | 293 | 0 | 0 | 0 | 0
2022-10-23 21:00 | 131.697 | -41.697 | 18 | 0 | 1 | 1 | 0 | 0 | -15.5039 | 0 | 0 | 281.66 | 264.31 | 264.261 | 0 | 0.0031224 | 0 | 0 | 264.31 | 293 | 0 | 264.31 | 296.979 | 264.31 | 385.111 | 44168600 | 3889530 | 0 | 0 | 293 | 293 | 0 | 0 | 0 | 0
2022-10-23 22:00 | 143.571 | -53.571 | 18 | 0 | 1 | 1 | 0 | 0 | -14.5591 | 0 | 0 | 273.454 | 254.583 | 254.543 | 0 | 0.0030822 | 0 | 0 | 254.583 | 293 | 0 | 254.583 | 296.954 | 254.583 | 384.746 | 44168600 | 3889530 | 0 | 0 | 293 | 293 | 0 | 0 | 0 | 0
2022-10-23 23:00 | 153.637 | -63.637 | 17 | 0 | 1 | 1 | 0 | 0 | -13.6694 | 0 | 0 | 265.217 | 246.035 | 246.001 | 0 | 0.0030418 | 0 | 0 | 246.035 | 293 | 0 | 246.035 | 296.93 | 246.035 | 384.379 | 44168600 | 3889530 | 0 | 0 | 293 | 293 | 0 | 0 | 0 | 0
2022-10-24 | 158.858 | -68.858 | 17 | 0 | 1 | 1 | 0 | 0 | -12.8303 | 0 | 0 | 257.204 | 238.316 | 238.285 | 0 | 0.0030037 | 0 | 0 | 238.316 | 293 | 0 | 238.316 | 296.905 | 238.316 | 384.013 | 44168600 | 3889530 | 0 | 0 | 293 | 293 | 0 | 0 | 0 | 0
2022-10-24 01:00 | 155.723 | -65.723 | 17 | 0 | 1 | 1 | 0 | 0 | -12.0635 | 0 | 0 | 249.525 | 231.208 | 231.18 | 0 | 0.0029688 | 0 | 0 | 231.208 | 293 | 0 | 231.208 | 296.88 | 231.208 | 383.648 | 44168600 | 3889530 | 0 | 0 | 293 | 293 | 0 | 0 | 0 | 0
2022-10-24 02:00 | 146.562 | -56.562 | 17 | 0 | 1 | 1 | 0 | 0 | -11.3652 | 0 | 0 | 242.213 | 224.581 | 224.556 | 0 | 0.0029371 | 0 | 0 | 224.581 | 293 | 0 | 224.581 | 296.855 | 224.581 | 383.283 | 44168600 | 3889530 | 0 | 0 | 293 | 293 | 0 | 0 | 0 | 0
2022-10-24 03:00 | 135.018 | -45.018 | 16 | 0 | 1 | 1 | 0 | 0 | -10.7263 | 0 | 0 | 235.269 | 218.351 | 218.328 | 0 | 0.0029086 | 0 | 0 | 218.351 | 293 | 0 | 218.351 | 296.83 | 218.351 | 382.917 | 44168600 | 3889530 | 0 | 0 | 293 | 293 | 0 | 0 | 0 | 0
2022-10-24 04:00 | 122.619 | -32.619 | 16 | 0 | 1 | 1 | 0 | 0 | -10.1264 | 0 | 0 | 228.683 | 212.481 | 212.46 | 0 | 0.002883 | 0 | 0 | 212.481 | 293 | 0 | 212.481 | 296.805 | 212.481 | 382.551 | 44168600 | 3889530 | 0 | 0 | 293 | 293 | 0 | 0 | 0 | 0
2022-10-24 05:00 | 109.95 | -19.95 | 16 | 0 | 1 | 1 | 0 | 0 | -9.5975 | 0 | 0 | 222.43 | 206.91 | 206.89 | 0 | 0.0028599 | 0 | 0 | 206.91 | 293 | 0 | 206.91 | 296.781 | 206.91 | 382.186 | 44168600 | 3889530 | 0 | 0 | 293 | 293 | 0 | 0 | 0 | 0
2022-10-24 06:00 | 97.3133 | -7.3133 | 16 | 0 | 1 | 1 | 0 | 0 | -9.0896 | 0 | 0 | 216.491 | 201.628 | 201.609 | 0 | 0.0028392 | 0 | 0 | 201.628 | 293 | 0 | 201.628 | 296.756 | 201.628 | 381.821 | 44168600 | 3889530 | 0 | 0 | 293 | 293 | 0 | 0 | 0 | 0
2022-10-24 07:00 | 85.3305 | 4.6695 | 19 | 575 | 1 | 1 | 0 | 546.186 | 89.2956 | 0 | 0 | 236.923 | 273.533 | 273.587 | 0.181 | 0.006923 | 0 | 0 | 273.533 | 293 | 0 | 273.533 | 296.731 | 273.533 | 381.46 | 44168600 | 3889530 | 0 | 0 | 293 | 293 | 0 | 0 | 0 | 0
2022-10-24 08:00 | 73.6281 | 16.3719 | 23 | 791 | 0 | 1 | 3392980 | 751.361 | 449.279 | 0 | 219.038 | 291.29 | 293 | 387.853 | 0.181 | 3.1668 | 0 | 0 | 387.853 | 293 | 0 | 293 | 296.707 | 387.853 | 381.103 | 44168600 | 3889530 | 0 | 3392980 | 387.853 | 293 | 219.038 | 42.9365 | 0.356 | 0
2022-10-24 09:00 | 62.7722 | 27.2278 | 27 | 887 | 0 | 1 | 7106410 | 842.551 | 473.259 | 0 | 460.256 | 296.111 | 296.344 | 390.984 | 0.181 | 4.4105 | 0 | -2694240 | 383.219 | 300.252 | -4414020 | 296.707 | 296.682 | 387.793 | 384.493 | 39754600 | 8303550 | 0 | 4648070 | 391.35 | 293 | 311.798 | 117.229 | 0.37689 | -65.5278
2022-10-24 10:00 | 53.4969 | 36.5031 | 29 | 934 | 0 | 1 | 7013350 | 887.195 | 456.625 | 0 | 455.158 | 296.192 | 296.42 | 391.167 | 0.181 | 3.9815 | 0 | -2561090 | 381.627 | 300.192 | -4195810 | 296.682 | 296.654 | 387.826 | 385.501 | 35558800 | 12499400 | 0 | 4664630 | 391.35 | 293.372 | 311.798 | 116.503 | 0.37381 | -58.9917
2022-10-24 11:00 | 46.8151 | 43.1849 | 30 | 955 | 0 | 1 | 6574380 | 907.143 | 423.083 | 0 | 422.849 | 295.895 | 295.887 | 390.092 | 0.181 | 3.2612 | 0 | -2019170 | 381.69 | 299.969 | -3306070 | 296.654 | 296.623 | 387.009 | 385.729 | 32252700 | 15805400 | 0 | 4716210 | 390.339 | 293.372 | 311.798 | 115.725 | 0.37224 | -44.7222
2022-10-24 12:00 | 43.9577 | 46.0423 | 31 | 955 | 0 | 1 | 5944920 | 907.143 | 385.291 | 0 | 384.665 | 295.201 | 295.422 | 389.994 | 0.181 | 2.4274 | 0 | -1315870 | 381.607 | 299.673 | -2154490 | 296.623 | 296.59 | 387.272 | 385.838 | 30098200 | 17959900 | 0 | 4731100 | 390.339 | 293.696 | 311.798 | 115.516 | 0.37071 | -28.3472
2022-10-24 13:00 | 45.6591 | 44.3409 | 31 | 937 | 0 | 1 | 5656470 | 890.045 | 369.637 | 0 | 367.86 | 295.176 | 295.064 | 390.448 | 0.181 | 2.1117 | 0 | -1002020 | 381.552 | 299.482 | -1640580 | 296.59 | 296.554 | 387.429 | 385.901 | 28457600 | 19600500 | 0 | 4731100 | 390.339 | 293.696 | 311.798 | 115.516 | 0.37071 | -21.2917
2022-10-24 14:00 | 51.4641 | 38.5359 | 31 | 888 | 0 | 1 | 5825050 | 843.501 | 381.415 | 0 | 379.966 | 295.175 | 295.242 | 390.72 | 0.181 | 2.2973 | 0 | -1183360 | 381.522 | 299.542 | -1937450 | 296.554 | 296.516 | 387.333 | 385.966 | 26520200 | 21538000 | 0 | 4731100 | 390.339 | 293.696 | 311.798 | 115.516 | 0.37071 | -24.8361
2022-10-24 15:00 | 60.1793 | 29.8207 | 30 | 802 | 0 | 1 | 5936300 | 761.81 | 390.759 | 0 | 389.047 | 295.175 | 295.404 | 391.145 | 0.181 | 2.4345 | 0 | -1346560 | 381.518 | 299.607 | -2205590 | 296.516 | 296.475 | 388.033 | 386.1 | 24314600 | 23743600 | 0 | 4689670 | 391.145 | 293.696 | 311.798 | 116.217 | 0.37219 | -27.7583
2022-10-24 16:00 | 70.704 | 19.296 | 26 | 622 | 0 | 1 | 2577630 | 590.83 | 171.299 | 0 | 170.374 | 294.308 | 294.042 | 390.914 | 0.181 | 0.2081 | 0 | 2320320 | 382.717 | 301.256 | 3784540 | 297.394 | 296.561 | 386.1 | 386.036 | 28099100 | 19959000 | 0 | 4898980 | 386.297 | 294.042 | 307.501 | 116.217 | 0.37844 | -0.28611
2022-10-24 17:00 | 82.2656 | 7.7344 | 22 | 135 | 0 | 1 | 0 | 128.235 | -17.4278 | 0 | 0 | 296.057 | 300 | 341.661 | 0 | 0.0031645 | 0 | 4898990 | 382.144 | 299.061 | 7991870 | 298.282 | 296.913 | 386.036 | 385.946 | 36091000 | 11967100 | 0 | 4898990 | 381.594 | 294.432 | 289.756 | 111.444 | 0.38527 | 0
2022-10-24 18:00 | 94.0792 | -4.0792 | 20 | 0 | 0 | 1 | 0 | 0 | -17.4471 | 0 | 0 | 297.271 | 300 | 310.723 | 0 | 0.0031712 | 0 | 4898990 | 382.02 | 297.77 | 7991290 | 298.277 | 297.135 | 385.946 | 385.75 | 44082300 | 3975860 | 0 | 4898990 | 382.012 | 294.432 | 291.229 | 113.135 | 0.38825 | 0
2022-10-24 19:00 | 106.678 | -16.678 | 18 | 0 | 1 | 1 | 0 | 0 | -17.1965 | 0 | 0 | 295.168 | 290.448 | 290.406 | 0 | 0.0031734 | 0 | 0 | 290.448 | 293 | 0 | 290.448 | 297.11 | 290.448 | 385.392 | 44082300 | 3975860 | 0 | 0 | 293 | 293 | 0 | 0 | 0 | 0
2022-10-24 20:00 | 119.378 | -29.378 | 18 | 0 | 1 | 1 | 0 | 0 | -16.4123 | 0 | 0 | 289.208 | 275.788 | 275.725 | 0 | 0.0031565 | 0 | 0 | 275.788 | 293 | 0 | 275.788 | 297.086 | 275.788 | 385.034 | 44082300 | 3975860 | 0 | 0 | 293 | 293 | 0 | 0 | 0 | 0
2022-10-24 21:00 | 131.913 | -41.913 | 17 | 0 | 1 | 1 | 0 | 0 | -15.51 | 0 | 0 | 281.564 | 264.189 | 264.141 | 0 | 0.0031219 | 0 | 0 | 264.189 | 293 | 0 | 264.189 | 297.061 | 264.189 | 384.675 | 44082300 | 3975860 | 0 | 0 | 293 | 293 | 0 | 0 | 0 | 0
2022-10-24 22:00 | 143.817 | -53.817 | 17 | 0 | 1 | 1 | 0 | 0 | -14.5609 | 0 | 0 | 273.351 | 254.462 | 254.422 | 0 | 0.0030817 | 0 | 0 | 254.462 | 293 | 0 | 254.462 | 297.036 | 254.462 | 384.317 | 44082300 | 3975860 | 0 | 0 | 293 | 293 | 0 | 0 | 0 | 0
2022-10-24 23:00 | 153.94 | -63.94 | 16 | 0 | 1 | 1 | 0 | 0 | -13.6482 | 0 | 0 | 265.115 | 245.931 | 245.897 | 0 | 0.0030413 | 0 | 0 | 245.931 | 293 | 0 | 245.931 | 297.011 | 245.931 | 383.958 | 44082300 | 3975860 | 0 | 0 | 293 | 293 | 0 | 0 | 0 | 0
2022-10-25 | 159.207 | -69.207 | 16 | 0 | 1 | 1 | 0 | 0 | -12.8112 | 0 | 0 | 257.106 | 238.224 | 238.193 | 0 | 0.0030032 | 0 | 0 | 238.224 | 293 | 0 | 238.224 | 296.986 | 238.224 | 383.599 | 44082300 | 3975860 | 0 | 0 | 293 | 293 | 0 | 0 | 0 | 0
2022-10-25 01:00 | 156.013 | -66.013 | 16 | 0 | 1 | 1 | 0 | 0 | -12.0413 | 0 | 0 | 249.433 | 231.128 | 231.101 | 0 | 0.0029684 | 0 | 0 | 231.128 | 293 | 0 | 231.128 | 296.961 | 231.128 | 383.241 | 44082300 | 3975860 | 0 | 0 | 293 | 293 | 0 | 0 | 0 | 0
2022-10-25 02:00 | 146.775 | -56.775 | 15 | 0 | 1 | 1 | 0 | 0 | -11.3617 | 0 | 0 | 242.122 | 224.492 | 224.467 | 0 | 0.0029367 | 0 | 0 | 224.492 | 293 | 0 | 224.492 | 296.936 | 224.492 | 382.882 | 44082300 | 3975860 | 0 | 0 | 293 | 293 | 0 | 0 | 0 | 0
2022-10-25 03:00 | 135.188 | -45.188 | 15 | 0 | 1 | 1 | 0 | 0 | -10.7056 | 0 | 0 | 235.183 | 218.273 | 218.25 | 0 | 0.0029083 | 0 | 0 | 218.273 | 293 | 0 | 218.273 | 296.911 | 218.273 | 382.524 | 44082300 | 3975860 | 0 | 0 | 293 | 293 | 0 | 0 | 0 | 0
2022-10-25 04:00 | 122.771 | -32.771 | 15 | 0 | 1 | 1 | 0 | 0 | -10.1011 | 0 | 0 | 228.604 | 212.418 | 212.396 | 0 | 0.0028827 | 0 | 0 | 212.418 | 293 | 0 | 212.418 | 296.886 | 212.418 | 382.166 | 44082300 | 3975860 | 0 | 0 | 293 | 293 | 0 | 0 | 0 | 0
2022-10-25 05:00 | 110.098 | -20.098 | 15 | 0 | 1 | 1 | 0 | 0 | -9.5527 | 0 | 0 | 222.364 | 206.876 | 206.856 | 0 | 0.0028597 | 0 | 0 | 206.876 | 293 | 0 | 206.876 | 296.861 | 206.876 | 381.808 | 44082300 | 3975860 | 0 | 0 | 293 | 293 | 0 | 0 | 0 | 0
2022-10-25 06:00 | 97.4673 | -7.4673 | 15 | 0 | 1 | 1 | 0 | 0 | -9.045 | 0 | 0 | 216.442 | 201.62 | 201.601 | 0 | 0.002839 | 0 | 0 | 201.62 | 293 | 0 | 201.62 | 296.836 | 201.62 | 381.45 | 44082300 | 3975860 | 0 | 0 | 293 | 293 | 0 | 0 | 0 | 0
2022-10-25 07:00 | 85.4946 | 4.5054 | 18 | 491 | 1 | 1 | 0 | 466.395 | 70.1346 | 0 | 0 | 228.018 | 257.22 | 257.319 | 0.181 | 0.0030008 | 0 | 0 | 257.22 | 293 | 0 | 257.22 | 296.811 | 257.22 | 381.096 | 44082300 | 3975860 | 0 | 0 | 293 | 293 | 0 | 0 | 0 | 0
2022-10-25 08:00 | 73.8214 | 16.1786 | 22 | 730 | 0 | 1 | 2185210 | 693.418 | 407.525 | 0 | 139.762 | 289.93 | 293 | 387.023 | 0.181 | 2.177 | 0 | 48934 | 379.413 | 301.956 | 79535.9 | 294.507 | 296.783 | 381.096 | 380.742 | 44161800 | 3896320 | 0 | 2234140 | 386.857 | 293 | 142.624 | 28.1117 | 0.356 | 0.0011111
2022-10-25 09:00 | 62.9998 | 27.0002 | 25 | 838 | 0 | 1 | 6590460 | 796.006 | 443.171 | 0 | 428.631 | 295.611 | 295.886 | 390.959 | 0.181 | 3.5716 | 0 | -2129790 | 381.92 | 300.167 | -3489410 | 296.783 | 296.757 | 387.942 | 383.956 | 40672400 | 7385730 | 0 | 4648610 | 391.34 | 293 | 311.798 | 118.312 | 0.37986 | -52.2056
2022-10-25 10:00 | 53.7674 | 36.2326 | 27 | 892 | 0 | 1 | 6603700 | 847.3 | 431.839 | 0 | 430.317 | 295.739 | 295.86 | 391.131 | 0.181 | 3.3312 | 0 | -2141670 | 381.324 | 300.146 | -3508810 | 296.757 | 296.73 | 387.938 | 385.111 | 37163600 | 10894500 | 0 | 4648610 | 391.34 | 293 | 311.798 | 117.227 | 0.37689 | -51.8278
2022-10-25 11:00 | 47.1303 | 42.8697 | 28 | 918 | 0 | 1 | 6182060 | 871.997 | 402.049 | 0 | 401.613 | 295.331 | 295.579 | 390.479 | 0.181 | 2.7211 | 0 | -1617450 | 381.551 | 299.921 | -2649130 | 296.73 | 296.701 | 387.613 | 385.498 | 34514500 | 13543700 | 0 | 4692750 | 390.818 | 293.396 | 311.798 | 116.955 | 0.37527 | -35.5944
2022-10-25 12:00 | 44.3017 | 45.6983 | 28 | 919 | 0 | 1 | 5620110 | 872.947 | 365.943 | 0 | 365.316 | 294.896 | 294.816 | 390.139 | 0.181 | 2.0543 | 0 | -966154 | 381.53 | 299.566 | -1581790 | 296.701 | 296.67 | 387.259 | 385.591 | 32932700 | 15125500 | 0 | 4727660 | 390.139 | 293.396 | 311.798 | 116.809 | 0.37525 | -20.4733
2022-10-25 13:00 | 45.9999 | 44.0001 | 28 | 901 | 0 | 1 | 5369730 | 855.849 | 350.904 | 0 | 350.142 | 294.472 | 294.463 | 390.044 | 0.181 | 1.7959 | 0 | -698646 | 381.476 | 299.359 | -1143800 | 296.67 | 296.637 | 387.434 | 385.635 | 31788900 | 16269300 | 0 | 4727660 | 390.139 | 293.396 | 311.798 | 116.809 | 0.37525 | -15.7156
2022-10-25 14:00 | 51.7765 | 38.2235 | 28 | 877 | 0 | 1 | 5639920 | 833.052 | 373.29 | 0 | 370.042 | 294.872 | 294.866 | 390.993 | 0.181 | 2.1146 | 0 | -1020410 | 381.477 | 299.55 | -1671030 | 296.637 | 296.603 | 387.722 | 385.752 | 30117900 | 17940300 | 0 | 4701270 | 390.652 | 293.396 | 311.798 | 116.809 | 0.37527 | -22.7111
2022-10-25 15:00 | 60.4563 | 29.5437 | 27 | 794 | 0 | 1 | 5829270 | 754.211 | 384.23 | 0 | 382.989 | 294.888 | 295.121 | 391.117 | 0.181 | 2.2977 | 0 | -1250630 | 381.509 | 299.649 | -2048540 | 296.603 | 296.567 | 388.054 | 385.919 | 28069300 | 19988800 | 0 | 4677510 | 391.117 | 293.396 | 311.798 | 117.574 | 0.3768 | -27.4639
2022-10-25 16:00 | 70.9497 | 19.0503 | 24 | 614 | 0 | 1 | 2434940 | 583.231 | 162.363 | 0 | 161.216 | 294.189 | 293.951 | 390.988 | 0.181 | 0.17588 | 0 | 2462950 | 382.494 | 301.485 | 4016540 | 297.338 | 296.63 | 385.919 | 385.84 | 32085900 | 15972300 | 0 | 4899270 | 386.011 | 293.951 | 306.796 | 116.978 | 0.38153 | -0.38333
2022-10-25 17:00 | 82.4852 | 7.5148 | 20 | 114 | 0 | 1 | 0 | 108.287 | -17.5024 | 0 | 0 | 295.974 | 300 | 341.605 | 0 | 0.0031637 | 0 | 4898990 | 381.939 | 299.152 | 7990370 | 298.153 | 296.907 | 385.84 | 385.717 | 40076200 | 7981920 | 0 | 4898990 | 381.623 | 294.306 | 290.253 | 112.531 | 0.3883 | 0
2022-10-25 18:00 | 94.2857 | -4.2857 | 17 | 0 | 0 | 1 | 0 | 0 | -17.4324 | 0 | 0 | 297.213 | 300 | 310.662 | 0 | 0.0031707 | 0 | 2513190 | 382.124 | 297.56 | 4091880 | 294.845 | 296.691 | 385.717 | 385.466 | 44168100 | 3890040 | 0 | 2513190 | 382.124 | 291.362 | 154.547 | 59.8564 | 0.38648 | 0
2022-10-25 19:00 | 106.876 | -16.876 | 16 | 0 | 1 | 1 | 0 | 0 | -17.1931 | 0 | 0 | 295.107 | 290.381 | 290.338 | 0 | 0.003173 | 0 | 0 | 290.381 | 293 | 0 | 290.381 | 296.666 | 290.381 | 385.099 | 44168100 | 3890040 | 0 | 0 | 293 | 293 | 0 | 0 | 0 | 0
2022-10-25 20:00 | 119.577 | -29.577 | 15 | 0 | 1 | 1 | 0 | 0 | -16.4807 | 0 | 0 | 289.123 | 275.646 | 275.583 | 0 | 0.0031559 | 0 | 0 | 275.646 | 293 | 0 | 275.646 | 296.641 | 275.646 | 384.73 | 44168100 | 3890040 | 0 | 0 | 293 | 293 | 0 | 0 | 0 | 0
2022-10-25 21:00 | 132.123 | -42.123 | 13 | 0 | 1 | 1 | 0 | 0 | -15.6453 | 0 | 0 | 281.424 | 263.922 | 263.874 | 0 | 0.0031211 | 0 | 0 | 263.922 | 293 | 0 | 263.922 | 296.616 | 263.922 | 384.36 | 44168100 | 3890040 | 0 | 0 | 293 | 293 | 0 | 0 | 0 | 0
2022-10-25 22:00 | 144.058 | -54.058 | 12 | 0 | 1 | 1 | 0 | 0 | -14.7928 | 0 | 0 | 273.115 | 253.998 | 253.957 | 0 | 0.0030804 | 0 | 0 | 253.998 | 293 | 0 | 253.998 | 296.591 | 253.998 | 383.989 | 44168100 | 3890040 | 0 | 0 | 293 | 293 | 0 | 0 | 0 | 0
2022-10-25 23:00 | 154.238 | -64.238 | 11 | 0 | 1 | 1 | 0 | 0 | -13.9838 | 0 | 0 | 264.733 | 245.204 | 245.169 | 0 | 0.0030395 | 0 | 0 | 245.204 | 293 | 0 | 245.204 | 296.565 | 245.204 | 383.617 | 44168100 | 3890040 | 0 | 0 | 293 | 293 | 0 | 0 | 0 | 0
2022-10-26 | 159.552 | -69.552 | 11 | 0 | 1 | 1 | 0 | 0 | -13.2406 | 0 | 0 | 256.53 | 237.18 | 237.148 | 0 | 0.0030008 | 0 | 0 | 237.18 | 293 | 0 | 237.18 | 296.54 | 237.18 | 383.246 | 44168100 | 3890040 | 0 | 0 | 293 | 293 | 0 | 0 | 0 | 0
2022-10-26 01:00 | 156.301 | -66.301 | 11 | 0 | 1 | 1 | 0 | 0 | -12.538 | 0 | 0 | 248.621 | 229.738 | 229.709 | 0 | 0.0029652 | 0 | 0 | 229.738 | 293 | 0 | 229.738 | 296.515 | 229.738 | 382.876 | 44168100 | 3890040 | 0 | 0 | 293 | 293 | 0 | 0 | 0 | 0
2022-10-26 02:00 | 146.986 | -56.986 | 10 | 0 | 1 | 1 | 0 | 0 | -11.8757 | 0 | 0 | 241.048 | 222.765 | 222.738 | 0 | 0.0029329 | 0 | 0 | 222.765 | 293 | 0 | 222.765 | 296.489 | 222.765 | 382.504 | 44168100 | 3890040 | 0 | 0 | 293 | 293 | 0 | 0 | 0 | 0
2022-10-26 03:00 | 135.357 | -45.357 | 10 | 0 | 1 | 1 | 0 | 0 | -11.267 | 0 | 0 | 233.822 | 216.186 | 216.162 | 0 | 0.0029037 | 0 | 0 | 216.186 | 293 | 0 | 216.186 | 296.464 | 216.186 | 382.133 | 44168100 | 3890040 | 0 | 0 | 293 | 293 | 0 | 0 | 0 | 0
2022-10-26 04:00 | 122.922 | -32.922 | 10 | 0 | 1 | 1 | 0 | 0 | -10.6924 | 0 | 0 | 226.935 | 209.961 | 209.939 | 0 | 0.0028775 | 0 | 0 | 209.961 | 293 | 0 | 209.961 | 296.439 | 209.961 | 381.762 | 44168100 | 3890040 | 0 | 0 | 293 | 293 | 0 | 0 | 0 | 0
2022-10-26 05:00 | 110.246 | -20.246 | 9 | 0 | 1 | 1 | 0 | 0 | -10.1669 | 0 | 0 | 220.371 | 204.039 | 204.018 | 0 | 0.0028539 | 0 | 0 | 204.039 | 293 | 0 | 204.039 | 296.413 | 204.039 | 381.391 | 44168100 | 3890040 | 0 | 0 | 293 | 293 | 0 | 0 | 0 | 0
2022-10-26 06:00 | 97.6221 | -7.6221 | 9 | 0 | 1 | 1 | 0 | 0 | -9.6774 | 0 | 0 | 214.11 | 198.399 | 198.379 | 0 | 0.0028327 | 0 | 0 | 198.399 | 293 | 0 | 198.399 | 296.388 | 198.399 | 381.02 | 44168100 | 3890040 | 0 | 0 | 293 | 293 | 0 | 0 | 0 | 0
2022-10-26 07:00 | 85.6593 | 4.3407 | 11 | 588 | 1 | 1 | 0 | 558.534 | 82.744 | 0 | 0 | 230.554 | 264.798 | 264.815 | 0.181 | 0.0048413 | 0 | 0 | 264.798 | 293 | 0 | 264.798 | 296.362 | 264.798 | 380.651 | 44168100 | 3890040 | 0 | 0 | 293 | 293 | 0 | 0 | 0 | 0
2022-10-26 08:00 | 74.0154 | 15.9846 | 13 | 787 | 0 | 1 | 2818990 | 747.562 | 434.524 | 0 | 182.057 | 290.704 | 293 | 387.89 | 0.181 | 2.7317 | 0 | 0 | 388.163 | 293 | 0 | 293 | 296.337 | 388.163 | 380.285 | 44168100 | 3890040 | 0 | 2818990 | 388.163 | 293 | 182.611 | 36.2579 | 0.356 | 0
2022-10-26 09:00 | 63.2279 | 26.7721 | 15 | 881 | 0 | 1 | 6933410 | 836.851 | 463.201 | 0 | 450.201 | 295.826 | 295.737 | 390.974 | 0.181 | 4.0997 | 0 | -2534390 | 382.573 | 299.852 | -4151200 | 296.337 | 296.311 | 387.787 | 383.981 | 40016900 | 8041240 | 0 | 4624860 | 391.315 | 292.434 | 311.798 | 123.305 | 0.39521 | -62.7333
2022-10-26 10:00 | 54.0377 | 35.9623 | 17 | 933 | 0 | 1 | 6872070 | 886.245 | 448.347 | 0 | 446.896 | 295.922 | 295.629 | 391.11 | 0.181 | 3.745 | 0 | -2463490 | 381.223 | 299.807 | -4035010 | 296.311 | 296.282 | 387.805 | 385.141 | 35981900 | 12076200 | 0 | 4624860 | 391.315 | 292.434 | 311.798 | 122.189 | 0.39217 | -60.0778
2022-10-26 11:00 | 47.444 | 42.556 | 18 | 959 | 0 | 1 | 6420160 | 910.943 | 416.433 | 0 | 416.4 | 295.097 | 295.27 | 390.116 | 0.181 | 3.0334 | 0 | -1873770 | 381.37 | 299.554 | -3066970 | 296.282 | 296.251 | 386.828 | 385.388 | 32914900 | 15143200 | 0 | 4702720 | 390.116 | 292.823 | 311.798 | 121.716 | 0.39041 | -43.425
2022-10-26 12:00 | 44.6428 | 45.3572 | 19 | 967 | 0 | 1 | 5849950 | 918.542 | 381.871 | 0 | 381.066 | 294.605 | 294.6 | 390.072 | 0.181 | 2.3131 | 0 | -1249950 | 381.293 | 299.275 | -2045870 | 296.251 | 296.216 | 387.075 | 385.507 | 30869100 | 17189100 | 0 | 4702720 | 390.116 | 292.823 | 311.798 | 121.184 | 0.38896 | -28.5333
2022-10-26 13:00 | 46.3369 | 43.6631 | 20 | 957 | 0 | 1 | 5641950 | 909.043 | 370.249 | 0 | 368.708 | 294.587 | 294.316 | 390.364 | 0.181 | 2.0885 | 0 | -1022200 | 381.249 | 299.124 | -1673070 | 296.216 | 296.18 | 387.19 | 385.581 | 29196000 | 18862200 | 0 | 4702720 | 390.116 | 292.823 | 311.798 | 120.645 | 0.38749 | -23.0472
2022-10-26 14:00 | 52.0849 | 37.9151 | 20 | 900 | 0 | 1 | 5777950 | 854.899 | 380.239 | 0 | 378.746 | 294.586 | 294.514 | 390.64 | 0.181 | 2.24 | 0 | -1197830 | 381.245 | 299.197 | -1961060 | 296.18 | 296.142 | 387.604 | 385.703 | 27234900 | 20823200 | 0 | 4676010 | 390.64 | 292.823 | 311.798 | 120.645 | 0.3875 | -26.6361
2022-10-26 15:00 | 60.7295 | 29.2705 | 19 | 825 | 0 | 1 | 6007540 | 783.658 | 397.488 | 0 | 395.721 | 294.586 | 294.791 | 391.083 | 0.181 | 2.5185 | 0 | -1469710 | 381.279 | 299.296 | -2406720 | 296.142 | 296.1 | 387.908 | 385.871 | 24828200 | 23229900 | 0 | 4653640 | 391.083 | 292.823 | 311.798 | 121.404 | 0.38898 | -32.1694
2022-10-26 16:00 | 71.1914 | 18.8086 | 17 | 657 | 0 | 1 | 2517830 | 624.076 | 168.67 | 0 | 167.519 | 293.763 | 293.499 | 391.035 | 0.181 | 0.19418 | 0 | 2380260 | 382.459 | 300.933 | 3880620 | 296.878 | 296.168 | 385.871 | 385.803 | 28708800 | 19349300 | 0 | 4899950 | 386.278 | 293.499 | 309.203 | 120.934 | 0.39216 | -0.51667
2022-10-26 17:00 | 82.7005 | 7.2995 | 14 | 142 | 0 | 1 | 0 | 134.884 | -18.1381 | 0 | 0 | 295.678 | 300 | 340.964 | 0 | 0.00316 | 0 | 4898990 | 381.905 | 298.664 | 7989260 | 297.94 | 296.523 | 385.803 | 385.707 | 36698100 | 11360100 | 0 | 4898990 | 381.387 | 294.086 | 290.117 | 114.39 | 0.39477 | 0
2022-10-26 18:00 | 94.4879 | -4.4879 | 12 | 0 | 0 | 1 | 0 | 0 | -18.1403 | 0 | 0 | 297.008 | 300 | 309.564 | 0 | 0.0031676 | 0 | 4581940 | 381.807 | 297.301 | 7470040 | 297.52 | 296.667 | 385.707 | 385.499 | 44168100 | 3890020 | 0 | 4581940 | 381.807 | 293.706 | 273.842 | 108.296 | 0.39567 | 0
2022-10-26 19:00 | 107.07 | -17.07 | 11 | 0 | 1 | 1 | 0 | 0 | -17.8416 | 0 | 0 | 294.514 | 288.915 | 288.867 | 0 | 0.0031698 | 0 | 0 | 288.915 | 293 | 0 | 288.915 | 296.641 | 288.915 | 385.127 | 44168100 | 3890020 | 0 | 0 | 293 | 293 | 0 | 0 | 0 | 0
2022-10-26 20:00 | 119.77 | -29.77 | 10 | 0 | 1 | 1 | 0 | 0 | -17.0564 | 0 | 0 | 288.167 | 273.862 | 273.799 | 0 | 0.0031508 | 0 | 0 | 273.862 | 293 | 0 | 273.862 | 296.616 | 273.862 | 384.753 | 44168100 | 3890020 | 0 | 0 | 293 | 293 | 0 | 0 | 0 | 0
2022-10-26 21:00 | 132.328 | -42.328 | 9 | 0 | 1 | 1 | 0 | 0 | -16.0874 | 0 | 0 | 280.161 | 261.933 | 261.884 | 0 | 0.0031146 | 0 | 0 | 261.933 | 293 | 0 | 261.933 | 296.591 | 261.933 | 384.379 | 44168100 | 3890020 | 0 | 0 | 293 | 293 | 0 | 0 | 0 | 0
2022-10-26 22:00 | 144.293 | -54.293 | 8 | 0 | 1 | 1 | 0 | 0 | -15.0943 | 0 | 0 | 271.61 | 251.9 | 251.86 | 0 | 0.0030731 | 0 | 0 | 251.9 | 293 | 0 | 251.9 | 296.565 | 251.9 | 384.004 | 44168100 | 3890020 | 0 | 0 | 293 | 293 | 0 | 0 | 0 | 0
2022-10-26 23:00 | 154.529 | -64.529 | 8 | 0 | 1 | 1 | 0 | 0 | -14.1464 | 0 | 0 | 263.059 | 243.091 | 243.056 | 0 | 0.0030318 | 0 | 0 | 243.091 | 293 | 0 | 243.091 | 296.539 | 243.091 | 383.629 | 44168100 | 3890020 | 0 | 0 | 293 | 293 | 0 | 0 | 0 | 0
2022-10-27 | 159.894 | -69.894 | 7 | 0 | 1 | 1 | 0 | 0 | -13.2699 | 0 | 0 | 254.757 | 235.124 | 235.093 | 0 | 0.002993 | 0 | 0 | 235.124 | 293 | 0 | 235.124 | 296.514 | 235.124 | 383.254 | 44168100 | 3890020 | 0 | 0 | 293 | 293 | 0 | 0 | 0 | 0
2022-10-27 01:00 | 156.585 | -66.585 | 7 | 0 | 1 | 1 | 0 | 0 | -12.4641 | 0 | 0 | 246.811 | 227.792 | 227.764 | 0 | 0.0029576 | 0 | 0 | 227.792 | 293 | 0 | 227.792 | 296.488 | 227.792 | 382.88 | 44168100 | 3890020 | 0 | 0 | 293 | 293 | 0 | 0 | 0 | 0
2022-10-27 02:00 | 147.195 | -57.195 | 6 | 0 | 1 | 1 | 0 | 0 | -11.757 | 0 | 0 | 239.246 | 220.934 | 220.908 | 0 | 0.0029257 | 0 | 0 | 220.934 | 293 | 0 | 220.934 | 296.462 | 220.934 | 382.504 | 44168100 | 3890020 | 0 | 0 | 293 | 293 | 0 | 0 | 0 | 0
2022-10-27 03:00 | 135.526 | -45.526 | 6 | 0 | 1 | 1 | 0 | 0 | -11.1031 | 0 | 0 | 232.061 | 214.484 | 214.46 | 0 | 0.002897 | 0 | 0 | 214.484 | 293 | 0 | 214.484 | 296.437 | 214.484 | 382.129 | 44168100 | 3890020 | 0 | 0 | 293 | 293 | 0 | 0 | 0 | 0
2022-10-27 04:00 | 123.073 | -33.073 | 6 | 0 | 1 | 1 | 0 | 0 | -10.4972 | 0 | 0 | 225.242 | 208.394 | 208.372 | 0 | 0.0028713 | 0 | 0 | 208.394 | 293 | 0 | 208.394 | 296.411 | 208.394 | 381.754 | 44168100 | 3890020 | 0 | 0 | 293 | 293 | 0 | 0 | 0 | 0
2022-10-27 05:00 | 110.394 | -20.394 | 6 | 0 | 1 | 1 | 0 | 0 | -9.9412 | 0 | 0 | 218.768 | 202.624 | 202.603 | 0 | 0.0028483 | 0 | 0 | 202.624 | 293 | 0 | 202.624 | 296.385 | 202.624 | 381.38 | 44168100 | 3890020 | 0 | 0 | 293 | 293 | 0 | 0 | 0 | 0
2022-10-27 06:00 | 97.7776 | -7.7776 | 7 | 0 | 1 | 1 | 0 | 0 | -9.4401 | 0 | 0 | 212.614 | 197.136 | 197.117 | 0 | 0.0028277 | 0 | 0 | 197.136 | 293 | 0 | 197.136 | 296.359 | 197.136 | 381.007 | 44168100 | 3890020 | 0 | 0 | 293 | 293 | 0 | 0 | 0 | 0
2022-10-27 07:00 | 85.8245 | 4.1755 | 9 | 650 | 1 | 1 | 0 | 617.427 | 90.3786 | 0 | 0 | 232.654 | 269.742 | 269.772 | 0.181 | 0.0064615 | 0 | 0 | 269.742 | 293 | 0 | 269.742 | 296.334 | 269.742 | 380.636 | 44168100 | 3890020 | 0 | 0 | 293 | 293 | 0 | 0 | 0 | 0
2022-10-27 08:00 | 74.2101 | 15.7899 | 13 | 847 | 0 | 1 | 3452760 | 804.555 | 465.951 | 0 | 223.433 | 291.358 | 293 | 388.069 | 0.181 | 3.5151 | 0 | 0 | 388.069 | 293 | 0 | 293 | 296.309 | 388.069 | 380.27 | 44168100 | 3890020 | 0 | 3452760 | 388.069 | 293 | 223.433 | 44.6095 | 0.356 | 0
2022-10-27 09:00 | 63.4564 | 26.5436 | 17 | 938 | 0 | 1 | 7436530 | 890.995 | 494.004 | 0 | 481.085 | 296.245 | 296.228 | 390.989 | 0.181 | 5.0269 | 0 | -3074440 | 382.811 | 299.958 | -5035640 | 296.309 | 296.283 | 387.638 | 384.268 | 39132500 | 8925660 | 0 | 4631630 | 391.3 | 292.572 | 311.798 | 122.328 | 0.39214 | -74.8722
2022-10-27 10:00 | 54.3075 | 35.6925 | 20 | 982 | 0 | 1 | 7260590 | 932.79 | 471.742 | 0 | 470.359 | 296.313 | 296.02 | 391.114 | 0.181 | 4.4075 | 0 | -2876680 | 381.332 | 299.885 | -4711660 | 296.283 | 296.253 | 387.684 | 385.345 | 34420800 | 13637300 | 0 | 4631630 | 391.3 | 292.572 | 311.798 | 120.654 | 0.38757 | -68.8111
2022-10-27 11:00 | 47.756 | 42.244 | 23 | 975 | 0 | 1 | 6453760 | 926.141 | 421.686 | 0 | 421.322 | 295.274 | 295.475 | 390.856 | 0.181 | 3.092 | 0 | -1932000 | 381.476 | 299.57 | -3163450 | 296.253 | 296.22 | 387.472 | 385.661 | 31257400 | 16800800 | 0 | 4677350 | 390.805 | 293.039 | 311.798 | 119.354 | 0.3829 | -43.2194
2022-10-27 12:00 | 44.9808 | 45.0192 | 24 | 784 | 0 | 1 | 4526070 | 744.712 | 301.548 | 0 | 301.533 | 293.215 | 293.039 | 390.749 | 0.181 | 1.0817 | 0 | 171466 | 383.588 | 301.229 | 279441 | 295.071 | 296.176 | 385.661 | 385.577 | 31536800 | 16521300 | 0 | 4697530 | 390.406 | 293.039 | 311.792 | 118.339 | 0.38144 | 0.0016667
2022-10-27 13:00 | 46.6702 | 43.3298 | 25 | 960 | 0 | 1 | 5522750 | 911.892 | 369.454 | 0 | 365.598 | 294.343 | 294.428 | 391.367 | 0.181 | 1.9926 | 0 | -948387 | 381.414 | 299.084 | -1553310 | 296.176 | 296.142 | 388.442 | 385.746 | 29983500 | 18074600 | 0 | 4649000 | 391.367 | 293.039 | 311.798 | 118.357 | 0.37985 | -20.7325
2022-10-27 14:00 | 52.3893 | 37.6107 | 25 | 920 | 0 | 1 | 5890800 | 873.897 | 387.877 | 0 | 386.754 | 294.791 | 294.8 | 390.98 | 0.181 | 2.3651 | 0 | -1307960 | 381.458 | 299.213 | -2141330 | 296.142 | 296.105 | 387.566 | 385.87 | 27842200 | 20216000 | 0 | 4684960 | 390.655 | 293.039 | 311.798 | 118.202 | 0.37983 | -28.3667
2022-10-27 15:00 | 60.9986 | 29.0014 | 24 | 544 | 0 | 1 | 3749160 | 516.739 | 250.362 | 0 | 249.542 | 293.656 | 293.5 | 391.072 | 0.181 | 0.62507 | 0 | 1044690 | 382.952 | 301.021 | 1703190 | 296.381 | 296.085 | 385.87 | 385.797 | 29545400 | 18512800 | 0 | 4793840 | 388.961 | 293.5 | 311.767 | 118.543 | 0.38134 | 0.0027778
2022-10-27 16:00 | 71.429 | 18.571 | 21 | 304 | 0 | 1 | 838314 | 288.766 | 58.2388 | 0 | 55.2677 | 293.85 | 294.163 | 390.786 | 0.181 | 0.0075525 | 0 | 4063020 | 382.038 | 301.228 | 6626230 | 297.879 | 296.384 | 385.797 | 385.703 | 36171600 | 11886500 | 0 | 4900650 | 383.079 | 294.163 | 295.906 | 114.233 | 0.38661 | 0.19
2022-10-27 17:00 | 82.9115 | 7.0885 | 17 | 0 | 0 | 1 | 0 | 0 | -17.3745 | 0 | 0 | 295.739 | 300 | 341.523 | 0 | 0.0031621 | 0 | 4898990 | 381.776 | 298.971 | 7988990 | 298.009 | 296.653 | 385.703 | 385.503 | 44160600 | 3897560 | 0 | 4898990 | 381.775 | 294.163 | 291.241 | 114.42 | 0.39291 | 0
2022-10-27 18:00 | 94.6858 | -4.6858 | 16 | 0 | 0 | 1 | 0 | 0 | -17.4365 | 0 | 0 | 297.05 | 300 | 310.547 | 0 | 0.0031694 | 0 | 0 | 310.547 | 293 | 0 | 300 | 296.628 | 310.547 | 385.136 | 44160600 | 3897560 | 0 | 0 | 293 | 293 | 0 | 0 | 0 | 0
2022-10-27 19:00 | 107.259 | -17.259 | 15 | 0 | 1 | 1 | 0 | 0 | -17.1941 | 0 | 0 | 294.954 | 290.248 | 290.205 | 0 | 0.003172 | 0 | 0 | 290.248 | 293 | 0 | 290.248 | 296.603 | 290.248 | 384.768 | 44160600 | 3897560 | 0 | 0 | 293 | 293 | 0 | 0 | 0 | 0
2022-10-27 20:00 | 119.959 | -29.959 | 14 | 0 | 1 | 1 | 0 | 0 | -16.472 | 0 | 0 | 288.976 | 275.51 | 275.447 | 0 | 0.003155 | 0 | 0 | 275.51 | 293 | 0 | 275.51 | 296.578 | 275.51 | 384.4 | 44160600 | 3897560 | 0 | 0 | 293 | 293 | 0 | 0 | 0 | 0
2022-10-27 21:00 | 132.528 | -42.528 | 14 | 0 | 1 | 1 | 0 | 0 | -15.5541 | 0 | 0 | 281.306 | 263.867 | 263.819 | 0 | 0.0031205 | 0 | 0 | 263.867 | 293 | 0 | 263.867 | 296.553 | 263.867 | 384.032 | 44160600 | 3897560 | 0 | 0 | 293 | 293 | 0 | 0 | 0 | 0
2022-10-27 22:00 | 144.522 | -54.522 | 14 | 0 | 1 | 1 | 0 | 0 | -14.6298 | 0 | 0 | 273.058 | 254.08 | 254.04 | 0 | 0.0030801 | 0 | 0 | 254.08 | 293 | 0 | 254.08 | 296.528 | 254.08 | 383.664 | 44160600 | 3897560 | 0 | 0 | 293 | 293 | 0 | 0 | 0 | 0
2022-10-27 23:00 | 154.816 | -64.816 | 14 | 0 | 1 | 1 | 0 | 0 | -13.7193 | 0 | 0 | 264.782 | 245.498 | 245.464 | 0 | 0.0030397 | 0 | 0 | 245.498 | 293 | 0 | 245.498 | 296.503 | 245.498 | 383.296 | 44160600 | 3897560 | 0 | 0 | 293 | 293 | 0 | 0 | 0 | 0
2022-10-28 | 160.232 | -70.232 | 13 | 0 | 1 | 1 | 0 | 0 | -12.8975 | 0 | 0 | 256.726 | 237.724 | 237.693 | 0 | 0.0030015 | 0 | 0 | 237.724 | 293 | 0 | 237.724 | 296.478 | 237.724 | 382.928 | 44160600 | 3897560 | 0 | 0 | 293 | 293 | 0 | 0 | 0 | 0
2022-10-28 01:00 | 156.868 | -66.868 | 13 | 0 | 1 | 1 | 0 | 0 | -12.1275 | 0 | 0 | 249.002 | 230.566 | 230.538 | 0 | 0.0029666 | 0 | 0 | 230.566 | 293 | 0 | 230.566 | 296.453 | 230.566 | 382.56 | 44160600 | 3897560 | 0 | 0 | 293 | 293 | 0 | 0 | 0 | 0
2022-10-28 02:00 | 147.402 | -57.402 | 13 | 0 | 1 | 1 | 0 | 0 | -11.4262 | 0 | 0 | 241.646 | 223.893 | 223.868 | 0 | 0.0029349 | 0 | 0 | 223.893 | 293 | 0 | 223.893 | 296.428 | 223.893 | 382.193 | 44160600 | 3897560 | 0 | 0 | 293 | 293 | 0 | 0 | 0 | 0
2022-10-28 03:00 | 135.693 | -45.693 | 13 | 0 | 1 | 1 | 0 | 0 | -10.7866 | 0 | 0 | 234.659 | 217.623 | 217.6 | 0 | 0.0029064 | 0 | 0 | 217.623 | 293 | 0 | 217.623 | 296.402 | 217.623 | 381.826 | 44160600 | 3897560 | 0 | 0 | 293 | 293 | 0 | 0 | 0 | 0
2022-10-28 04:00 | 123.224 | -33.224 | 13 | 0 | 1 | 1 | 0 | 0 | -10.2029 | 0 | 0 | 228.027 | 211.699 | 211.677 | 0 | 0.0028807 | 0 | 0 | 211.699 | 293 | 0 | 211.699 | 296.377 | 211.699 | 381.459 | 44160600 | 3897560 | 0 | 0 | 293 | 293 | 0 | 0 | 0 | 0
2022-10-28 05:00 | 110.543 | -20.543 | 13 | 0 | 1 | 1 | 0 | 0 | -9.6703 | 0 | 0 | 221.728 | 206.079 | 206.058 | 0 | 0.0028577 | 0 | 0 | 206.079 | 293 | 0 | 206.079 | 296.352 | 206.079 | 381.093 | 44160600 | 3897560 | 0 | 0 | 293 | 293 | 0 | 0 | 0 | 0
2022-10-28 06:00 | 97.9339 | -7.9339 | 13 | 0 | 1 | 1 | 0 | 0 | -9.1613 | 0 | 0 | 215.742 | 200.748 | 200.729 | 0 | 0.0028369 | 0 | 0 | 200.748 | 293 | 0 | 200.748 | 296.327 | 200.748 | 380.727 | 44160600 | 3897560 | 0 | 0 | 293 | 293 | 0 | 0 | 0 | 0
2022-10-28 07:00 | 85.9901 | 4.0099 | 15 | 277 | 1 | 1 | 0 | 263.119 | 32.9686 | 0 | 0 | 219.518 | 229.05 | 229.122 | 0.181 | 0.0028677 | 0 | 0 | 229.05 | 293 | 0 | 229.05 | 296.302 | 229.05 | 380.363 | 44160600 | 3897560 | 0 | 0 | 293 | 293 | 0 | 0 | 0 | 0
2022-10-28 08:00 | 74.4055 | 15.5945 | 19 | 546 | 0 | 1 | 0 | 518.639 | 286.284 | 0 | 0 | 290.311 | 300 | 376.163 | 0.181 | 0.75656 | 0 | 0 | 376.163 | 293 | 0 | 300 | 296.278 | 376.163 | 380.004 | 44160600 | 3897560 | 0 | 0 | 293 | 293 | 0 | 0 | 0 | 0
2022-10-28 09:00 | 63.6851 | 26.3149 | 22 | 370 | 0 | 1 | 2446530 | 351.459 | 174.79 | 0 | 158.167 | 292.37 | 293 | 387.983 | 0.181 | 0.21037 | 0 | 0 | 387.983 | 293 | 0 | 293 | 296.253 | 387.983 | 379.648 | 44160600 | 3897560 | 0 | 2446530 | 387.983 | 293 | 158.167 | 31.2587 | 0.356 | 0
2022-10-28 10:00 | 54.5768 | 35.4232 | 25 | 614 | 0 | 1 | 4197770 | 583.231 | 281.884 | 0 | 278.686 | 292.638 | 292.666 | 390.097 | 0.181 | 0.88266 | 0 | 0 | 390.329 | 292.666 | 0 | 292.666 | 296.229 | 390.329 | 379.295 | 44160600 | 3897560 | 0 | 4197770 | 390.329 | 292.666 | 279.388 | 106.8 | 0.38224 | 0
2022-10-28 11:00 | 48.0661 | 41.9339 | 26 | 551 | 0 | 1 | 3280780 | 523.388 | 222.922 | 0 | 221.326 | 291.773 | 291.61 | 390.647 | 0.181 | 0.424 | 0 | 0 | 390.329 | 291.61 | 0 | 291.61 | 296.205 | 390.329 | 378.944 | 44160600 | 3897560 | 0 | 3280780 | 390.329 | 291.61 | 220.573 | 84.4422 | 0.38219 | 0
2022-10-28 12:00 | 45.3156 | 44.6844 | 27 | 728 | 0 | 1 | 4089250 | 691.518 | 275.795 | 0 | 273.338 | 292.617 | 292.711 | 390.766 | 0.181 | 0.81228 | 0 | 0 | 390.766 | 292.711 | 0 | 292.711 | 296.181 | 390.766 | 378.594 | 44160600 | 3897560 | 0 | 4089250 | 390.766 | 292.711 | 273.338 | 103.918 | 0.37964 | 0
2022-10-28 13:00 | 46.9994 | 43.0006 | 28 | 638 | 0 | 1 | 3473470 | 606.029 | 233.102 | 0 | 232.68 | 291.977 | 291.87 | 390.221 | 0.181 | 0.4949 | 0 | 0 | 390.221 | 291.87 | 0 | 291.87 | 296.158 | 390.221 | 378.245 | 44160600 | 3897560 | 0 | 3473470 | 390.221 | 291.87 | 232.68 | 88.2788 | 0.37944 | 0
2022-10-28 14:00 | 52.6896 | 37.3104 | 27 | 593 | 0 | 1 | 3532650 | 563.284 | 237.168 | 0 | 236.27 | 291.885 | 291.87 | 390.074 | 0.181 | 0.52073 | 0 | 0 | 390.221 | 291.87 | 0 | 291.87 | 296.134 | 390.221 | 377.896 | 44160600 | 3897560 | 0 | 3532650 | 390.221 | 291.87 | 236.644 | 90.1327 | 0.38097 | 0
2022-10-28 15:00 | 61.2635 | 28.7365 | 26 | 486 | 0 | 1 | 3241700 | 461.646 | 219.556 | 0 | 218.209 | 291.547 | 291.481 | 390.327 | 0.181 | 0.40675 | 0 | 0 | 390.221 | 291.481 | 0 | 291.481 | 296.11 | 390.221 | 377.545 | 44160600 | 3897560 | 0 | 3241700 | 390.221 | 291.481 | 217.961 | 83.3548 | 0.3821 | 0
2022-10-28 16:00 | 71.6625 | 18.3375 | 23 | 497 | 0 | 1 | 1608520 | 472.094 | 112.311 | 0 | 111.423 | 289.707 | 288.459 | 390.367 | 0.181 | 0.050439 | 0 | 0 | 390.221 | 288.459 | 0 | 288.459 | 296.086 | 390.221 | 377.193 | 44160600 | 3897560 | 0 | 1608520 | 390.221 | 288.459 | 111.253 | 41.6263 | 0.3728 | 0
2022-10-28 17:00 | 83.1182 | 6.8818 | 19 | 0 | 0 | 1 | 0 | 0 | -16.9942 | 0 | 0 | 292.854 | 300 | 340.581 | 0 | 0.0031407 | 0 | 0 | 340.581 | 293 | 0 | 300 | 296.061 | 340.581 | 376.836 | 44160600 | 3897560 | 0 | 0 | 293 | 293 | 0 | 0 | 0 | 0
2022-10-28 18:00 | 94.879 | -4.879 | 17 | 0 | 0 | 1 | 0 | 0 | -17.1536 | 0 | 0 | 295.046 | 300 | 309.485 | 0 | 0.0031545 | 0 | 0 | 309.485 | 293 | 0 | 300 | 296.036 | 309.485 | 376.478 | 44160600 | 3897560 | 0 | 0 | 293 | 293 | 0 | 0 | 0 | 0
2022-10-28 19:00 | 107.443 | -17.443 | 16 | 0 | 1 | 1 | 0 | 0 | -16.9464 | 0 | 0 | 293.243 | 289.182 | 289.135 | 0 | 0.0031612 | 0 | 0 | 289.182 | 293 | 0 | 289.182 | 296.011 | 289.182 | 376.12 | 44160600 | 3897560 | 0 | 0 | 293 | 293 | 0 | 0 | 0 | 0
2022-10-28 20:00 | 120.142 | -30.142 | 16 | 0 | 1 | 1 | 0 | 0 | -16.2186 | 0 | 0 | 287.496 | 274.517 | 274.455 | 0 | 0.003146 | 0 | 0 | 274.517 | 293 | 0 | 274.517 | 295.987 | 274.517 | 375.762 | 44160600 | 3897560 | 0 | 0 | 293 | 293 | 0 | 0 | 0 | 0
2022-10-28 21:00 | 132.722 | -42.722 | 15 | 0 | 1 | 1 | 0 | 0 | -15.3251 | 0 | 0 | 280.015 | 262.964 | 262.915 | 0 | 0.003113 | 0 | 0 | 262.964 | 293 | 0 | 262.964 | 295.962 | 262.964 | 375.403 | 44160600 | 3897560 | 0 | 0 | 293 | 293 | 0 | 0 | 0 | 0
2022-10-28 22:00 | 144.745 | -54.745 | 15 | 0 | 1 | 1 | 0 | 0 | -14.3793 | 0 | 0 | 271.935 | 253.306 | 253.267 | 0 | 0.003074 | 0 | 0 | 253.306 | 293 | 0 | 253.306 | 295.937 | 253.306 | 375.044 | 44160600 | 3897560 | 0 | 0 | 293 | 293 | 0 | 0 | 0 | 0
2022-10-28 23:00 | 155.096 | -65.096 | 14 | 0 | 1 | 1 | 0 | 0 | -13.4563 | 0 | 0 | 263.817 | 244.87 | 244.836 | 0 | 0.0030347 | 0 | 0 | 244.87 | 293 | 0 | 244.87 | 295.912 | 244.87 | 374.685 | 44160600 | 3897560 | 0 | 0 | 293 | 293 | 0 | 0 | 0 | 0
2022-10-29 | 160.567 | -70.567 | 13 | 0 | 1 | 1 | 0 | 0 | -12.6244 | 0 | 0 | 255.916 | 237.253 | 237.223 | 0 | 0.0029975 | 0 | 0 | 237.253 | 293 | 0 | 237.253 | 295.887 | 237.253 | 374.325 | 44160600 | 3897560 | 0 | 0 | 293 | 293 | 0 | 0 | 0 | 0
2022-10-29 01:00 | 157.147 | -67.147 | 13 | 0 | 1 | 1 | 0 | 0 | -11.913 | 0 | 0 | 248.33 | 230.203 | 230.176 | 0 | 0.0029634 | 0 | 0 | 230.203 | 293 | 0 | 230.203 | 295.862 | 230.203 | 373.965 | 44160600 | 3897560 | 0 | 0 | 293 | 293 | 0 | 0 | 0 | 0
2022-10-29 02:00 | 147.607 | -57.607 | 12 | 0 | 1 | 1 | 0 | 0 | -11.2949 | 0 | 0 | 241.081 | 223.569 | 223.543 | 0 | 0.0029323 | 0 | 0 | 223.569 | 293 | 0 | 223.569 | 295.836 | 223.569 | 373.605 | 44160600 | 3897560 | 0 | 0 | 293 | 293 | 0 | 0 | 0 | 0
2022-10-29 03:00 | 135.859 | -45.859 | 12 | 0 | 1 | 1 | 0 | 0 | -10.7101 | 0 | 0 | 234.169 | 217.304 | 217.281 | 0 | 0.0029043 | 0 | 0 | 217.304 | 293 | 0 | 217.304 | 295.811 | 217.304 | 373.245 | 44160600 | 3897560 | 0 | 0 | 293 | 293 | 0 | 0 | 0 | 0
2022-10-29 04:00 | 123.375 | -33.375 | 11 | 0 | 1 | 1 | 0 | 0 | -10.1689 | 0 | 0 | 227.584 | 211.36 | 211.338 | 0 | 0.002879 | 0 | 0 | 211.36 | 293 | 0 | 211.36 | 295.786 | 211.36 | 372.885 | 44160600 | 3897560 | 0 | 0 | 293 | 293 | 0 | 0 | 0 | 0
2022-10-29 05:00 | 110.692 | -20.692 | 11 | 0 | 1 | 1 | 0 | 0 | -9.6584 | 0 | 0 | 221.31 | 205.715 | 205.695 | 0 | 0.0028562 | 0 | 0 | 205.715 | 293 | 0 | 205.715 | 295.761 | 205.715 | 372.524 | 44160600 | 3897560 | 0 | 0 | 293 | 293 | 0 | 0 | 0 | 0
2022-10-29 06:00 | 98.0907 | -8.0907 | 11 | 0 | 1 | 1 | 0 | 0 | -9.1457 | 0 | 0 | 215.34 | 200.374 | 200.356 | 0 | 0.0028356 | 0 | 0 | 200.374 | 293 | 0 | 200.374 | 295.736 | 200.374 | 372.165 | 44160600 | 3897560 | 0 | 0 | 293 | 293 | 0 | 0 | 0 | 0
2022-10-29 07:00 | 86.1561 | 3.8439 | 14 | 517 | 1 | 1 | 0 | 491.092 | 63.848 | 0 | 0 | 225.599 | 251.518 | 251.615 | 0.181 | 0.0029649 | 0 | 0 | 251.518 | 293 | 0 | 251.518 | 295.711 | 251.518 | 371.808 | 44160600 | 3897560 | 0 | 0 | 293 | 293 | 0 | 0 | 0 | 0
2022-10-29 08:00 | 74.6015 | 15.3985 | 19 | 781 | 0 | 1 | 1991010 | 741.863 | 418.661 | 0 | 127.622 | 290.05 | 293 | 387.219 | 0.181 | 2.3548 | 0 | 0 | 387.219 | 293 | 0 | 293 | 295.686 | 387.219 | 371.457 | 44160600 | 3897560 | 0 | 1991010 | 387.219 | 293 | 127.622 | 25.0453 | 0.356 | 0
2022-10-29 09:00 | 63.914 | 26.086 | 22 | 889 | 0 | 1 | 6900020 | 844.45 | 463.069 | 0 | 449.023 | 295.579 | 295.802 | 390.961 | 0.181 | 4.0649 | 0 | -2439200 | 376.428 | 299.197 | -3993730 | 295.686 | 295.661 | 387.753 | 379.53 | 40166900 | 7891290 | 0 | 4651730 | 391.277 | 293 | 311.798 | 119.941 | 0.38435 | -53.0306
2022-10-29 10:00 | 54.8455 | 35.1545 | 25 | 946 | 0 | 1 | 6860420 | 898.594 | 448.31 | 0 | 446.935 | 295.684 | 295.722 | 391.06 | 0.181 | 3.7238 | 0 | -2392920 | 377.778 | 299.159 | -3917900 | 295.661 | 295.633 | 387.765 | 382.145 | 36248900 | 11809200 | 0 | 4651730 | 391.277 | 293 | 311.798 | 118.298 | 0.37985 | -51.175
2022-10-29 11:00 | 48.3744 | 41.6256 | 26 | 972 | 0 | 1 | 6368330 | 923.291 | 413.956 | 0 | 413.586 | 295.21 | 295.394 | 390.344 | 0.181 | 2.9684 | 0 | -1783610 | 378.874 | 298.904 | -2918710 | 295.633 | 295.602 | 387.058 | 383.025 | 33330200 | 14727900 | 0 | 4714590 | 390.344 | 293.341 | 311.798 | 117.911 | 0.37832 | -36.075
2022-10-29 12:00 | 45.6471 | 44.3529 | 27 | 711 | 0 | 1 | 3972950 | 675.37 | 265.112 | 0 | 263.525 | 293.889 | 293.732 | 390.96 | 0.181 | 0.74773 | 0 | 836004 | 380.311 | 300.746 | 1360950 | 296.397 | 295.603 | 383.025 | 382.927 | 34691200 | 13367000 | 0 | 4808950 | 388.881 | 293.732 | 311.757 | 117.07 | 0.37677 | 0.0011111
2022-10-29 13:00 | 47.3246 | 42.6754 | 27 | 680 | 0 | 1 | 3721820 | 645.924 | 247.226 | 0 | 246.371 | 293.751 | 293.732 | 390.776 | 0.181 | 0.60931 | 0 | 1124460 | 380.053 | 300.8 | 1830430 | 296.552 | 295.622 | 382.927 | 382.816 | 36521600 | 11536500 | 0 | 4846280 | 388.186 | 293.732 | 311.748 | 117.262 | 0.37671 | 0
2022-10-29 14:00 | 52.9856 | 37.0144 | 26 | 596 | 0 | 1 | 3576650 | 566.133 | 235.826 | 0 | 235.174 | 293.735 | 293.732 | 390.162 | 0.181 | 0.54056 | 0 | 1322170 | 379.846 | 300.835 | 2152120 | 296.637 | 295.651 | 382.816 | 382.683 | 38673700 | 9384410 | 0 | 4898820 | 387.161 | 293.732 | 311.509 | 117.505 | 0.37825 | 0
2022-10-29 15:00 | 61.5242 | 28.4758 | 25 | 760 | 0 | 1 | 5353800 | 721.915 | 358.686 | 0 | 354.893 | 294.269 | 294.318 | 391.403 | 0.181 | 1.8199 | 0 | -772105 | 379.488 | 298.473 | -1264460 | 295.651 | 295.623 | 388.876 | 383.288 | 37409300 | 10648900 | 0 | 4639250 | 391.711 | 293.208 | 311.798 | 118.601 | 0.37983 | -15.9875
2022-10-29 16:00 | 71.8916 | 18.1084 | 22 | 319 | 0 | 1 | 818218 | 303.014 | 56.7447 | 0 | 53.8661 | 294.34 | 294.456 | 390.916 | 0.181 | 0.0071128 | 0 | 4084430 | 379.601 | 301.062 | 6652710 | 298.057 | 295.967 | 383.288 | 383.082 | 44062000 | 3996170 | 0 | 4902650 | 381.478 | 294.456 | 289.494 | 111.333 | 0.38527 | -0.00055556
2022-10-29 17:00 | 83.3203 | 6.6797 | 19 | 0 | 0 | 1 | 0 | 0 | -17.5755 | 0 | 0 | 296.079 | 300 | 341.559 | 0 | 0.0031643 | 0 | 0 | 341.559 | 293 | 0 | 300 | 295.942 | 341.559 | 382.729 | 44062000 | 3996170 | 0 | 0 | 293 | 293 | 0 | 0 | 0 | 0
2022-10-29 18:00 | 95.0677 | -5.0677 | 17 | 0 | 0 | 1 | 0 | 0 | -17.5688 | 0 | 0 | 297.286 | 300 | 310.546 | 0 | 0.003171 | 0 | 0 | 310.546 | 293 | 0 | 300 | 295.917 | 310.546 | 382.374 | 44062000 | 3996170 | 0 | 0 | 293 | 293 | 0 | 0 | 0 | 0
2022-10-29 19:00 | 107.622 | -17.622 | 15 | 0 | 1 | 1 | 0 | 0 | -17.3259 | 0 | 0 | 295.099 | 290.19 | 290.147 | 0 | 0.003173 | 0 | 0 | 290.19 | 293 | 0 | 290.19 | 295.892 | 290.19 | 382.018 | 44062000 | 3996170 | 0 | 0 | 293 | 293 | 0 | 0 | 0 | 0
2022-10-29 20:00 | 120.32 | -30.32 | 14 | 0 | 1 | 1 | 0 | 0 | -16.5715 | 0 | 0 | 289.046 | 275.415 | 275.352 | 0 | 0.0031556 | 0 | 0 | 275.415 | 293 | 0 | 275.415 | 295.867 | 275.415 | 381.661 | 44062000 | 3996170 | 0 | 0 | 293 | 293 | 0 | 0 | 0 | 0
2022-10-29 21:00 | 132.91 | -42.91 | 14 | 0 | 1 | 1 | 0 | 0 | -15.5962 | 0 | 0 | 281.326 | 263.775 | 263.727 | 0 | 0.0031207 | 0 | 0 | 263.775 | 293 | 0 | 263.775 | 295.842 | 263.775 | 381.304 | 44062000 | 3996170 | 0 | 0 | 293 | 293 | 0 | 0 | 0 | 0
2022-10-29 22:00 | 144.961 | -54.961 | 14 | 0 | 1 | 1 | 0 | 0 | -14.6445 | 0 | 0 | 273.049 | 254.002 | 253.962 | 0 | 0.0030802 | 0 | 0 | 254.002 | 293 | 0 | 254.002 | 295.817 | 254.002 | 380.948 | 44062000 | 3996170 | 0 | 0 | 293 | 293 | 0 | 0 | 0 | 0
2022-10-29 23:00 | 155.371 | -65.371 | 14 | 0 | 1 | 1 | 0 | 0 | -13.7074 | 0 | 0 | 264.76 | 245.447 | 245.413 | 0 | 0.0030397 | 0 | 0 | 245.447 | 293 | 0 | 245.447 | 295.792 | 245.447 | 380.592 | 44062000 | 3996170 | 0 | 0 | 293 | 293 | 0 | 0 | 0 | 0
2022-10-30 | 160.898 | -70.898 | 14 | 0 | 1 | 1 | 0 | 0 | -12.8653 | 0 | 0 | 256.708 | 237.713 | 237.682 | 0 | 0.0030015 | 0 | 0 | 237.713 | 293 | 0 | 237.713 | 295.767 | 237.713 | 380.237 | 44062000 | 3996170 | 0 | 0 | 293 | 293 | 0 | 0 | 0 | 0
2022-10-30 01:00 | 157.423 | -67.423 | 13 | 0 | 1 | 1 | 0 | 0 | -12.0888 | 0 | 0 | 248.995 | 230.587 | 230.559 | 0 | 0.0029665 | 0 | 0 | 230.587 | 293 | 0 | 230.587 | 295.742 | 230.587 | 379.881 | 44062000 | 3996170 | 0 | 0 | 293 | 293 | 0 | 0 | 0 | 0
2022-10-30 02:00 | 147.81 | -57.81 | 13 | 0 | 1 | 1 | 0 | 0 | -11.3891 | 0 | 0 | 241.655 | 223.941 | 223.915 | 0 | 0.0029349 | 0 | 0 | 223.941 | 293 | 0 | 223.941 | 295.717 | 223.941 | 379.525 | 44062000 | 3996170 | 0 | 0 | 293 | 293 | 0 | 0 | 0 | 0
2022-10-30 03:00 | 136.025 | -46.025 | 13 | 0 | 1 | 1 | 0 | 0 | -10.7511 | 0 | 0 | 234.686 | 217.693 | 217.669 | 0 | 0.0029064 | 0 | 0 | 217.693 | 293 | 0 | 217.693 | 295.692 | 217.693 | 379.169 | 44062000 | 3996170 | 0 | 0 | 293 | 293 | 0 | 0 | 0 | 0
2022-10-30 04:00 | 123.526 | -33.526 | 12 | 0 | 1 | 1 | 0 | 0 | -10.2035 | 0 | 0 | 228.061 | 211.754 | 211.732 | 0 | 0.0028808 | 0 | 0 | 211.754 | 293 | 0 | 211.754 | 295.666 | 211.754 | 378.813 | 44062000 | 3996170 | 0 | 0 | 293 | 293 | 0 | 0 | 0 | 0
2022-10-30 05:00 | 110.842 | -20.842 | 11 | 0 | 1 | 1 | 0 | 0 | -9.7039 | 0 | 0 | 221.755 | 206.09 | 206.069 | 0 | 0.0028578 | 0 | 0 | 206.09 | 293 | 0 | 206.09 | 295.641 | 206.09 | 378.456 | 44062000 | 3996170 | 0 | 0 | 293 | 293 | 0 | 0 | 0 | 0
2022-10-30 06:00 | 98.2483 | -8.2483 | 11 | 0 | 1 | 1 | 0 | 0 | -9.2596 | 0 | 0 | 215.738 | 200.664 | 200.649 | 0 | 0.002837 | 0 | 0 | 200.664 | 293 | 0 | 200.664 | 295.616 | 200.664 | 378.1 | 44062000 | 3996170 | 0 | 0 | 293 | 293 | 0 | 0 | 0 | 0
2022-10-30 07:00 | 86.3223 | 3.6777 | 13 | 285 | 1 | 1 | 0 | 270.718 | 30.9344 | 0 | 0 | 219.05 | 227.414 | 227.483 | 0.181 | 0.0028629 | 0 | 0 | 227.414 | 293 | 0 | 227.414 | 295.591 | 227.414 | 377.746 | 44062000 | 3996170 | 0 | 0 | 293 | 293 | 0 | 0 | 0 | 0
2022-10-30 08:00 | 74.7981 | 15.2019 | 16 | 287 | 0 | 1 | 0 | 272.618 | 133.438 | 0 | 0 | 263.333 | 300 | 322.947 | 0.181 | 0.039557 | 0 | 0 | 322.947 | 293 | 0 | 300 | 295.566 | 322.947 | 377.395 | 44062000 | 3996170 | 0 | 0 | 293 | 293 | 0 | 0 | 0 | 0
2022-10-30 09:00 | 64.143 | 25.857 | 19 | 559 | 0 | 1 | 2598650 | 530.987 | 277.64 | 0 | 162.464 | 289.652 | 293 | 385.021 | 0.181 | 0.74611 | 0 | 58498.5 | 375.726 | 300.664 | 94883.7 | 294.493 | 295.539 | 377.395 | 377.043 | 44156900 | 3901280 | 0 | 2657150 | 384.816 | 293 | 165.731 | 32.9308 | 0.356 | -0.00041667
2022-10-30 10:00 | 55.1133 | 34.8867 | 21 | 414 | 0 | 1 | 2502160 | 393.254 | 176.246 | 0 | 169.172 | 290.061 | 290.19 | 389.597 | 0.181 | 0.20092 | 0 | 0 | 389.248 | 290.19 | 0 | 290.19 | 295.515 | 389.248 | 376.689 | 44156900 | 3901280 | 0 | 2502160 | 389.248 | 290.19 | 168.541 | 65.2247 | 0.38612 | 0
2022-10-30 11:00 | 48.6805 | 41.3195 | 22 | 556 | 0 | 1 | 3170930 | 528.138 | 220.418 | 0 | 216.062 | 290.926 | 291.099 | 391.131 | 0.181 | 0.39162 | 0 | 0 | 391.131 | 291.099 | 0 | 291.099 | 295.49 | 391.131 | 376.336 | 44156900 | 3901280 | 0 | 3170930 | 391.131 | 291.099 | 216.062 | 83.9817 | 0.38781 | 0
2022-10-30 12:00 | 45.9752 | 44.0248 | 23 | 465 | 0 | 1 | 2325420 | 441.698 | 160.243 | 0 | 159.757 | 290.088 | 289.774 | 390.738 | 0.181 | 0.15072 | 0 | 0 | 390.656 | 289.774 | 0 | 289.774 | 295.466 | 390.656 | 375.985 | 44156900 | 3901280 | 0 | 2325420 | 390.656 | 289.774 | 159.62 | 61.0444 | 0.38152 | 0
2022-10-30 13:00 | 47.6457 | 42.3543 | 23 | 417 | 0 | 1 | 1991680 | 396.103 | 137.494 | 0 | 136.971 | 289.426 | 289.101 | 390.243 | 0.181 | 0.094168 | 0 | 0 | 390.243 | 289.101 | 0 | 289.101 | 295.442 | 390.243 | 375.634 | 44156900 | 3901280 | 0 | 1991070 | 390.243 | 289.101 | 136.929 | 51.8511 | 0.37801 | 0.16944
2022-10-30 14:00 | 53.2773 | 36.7227 | 23 | 634 | 0 | 1 | 3588090 | 602.229 | 250.813 | 0 | 244.222 | 291.547 | 291.864 | 391.705 | 0.181 | 0.57427 | 0 | 0 | 391.705 | 291.864 | 0 | 291.864 | 295.418 | 391.705 | 375.284 | 44156900 | 3901280 | 0 | 3588090 | 391.705 | 291.864 | 244.222 | 94.7963 | 0.38676 | 0
2022-10-30 15:00 | 61.7806 | 28.2194 | 22 | 448 | 0 | 1 | 2882470 | 425.55 | 196.705 | 0 | 196.545 | 290.852 | 290.678 | 390.825 | 0.181 | 0.28487 | 0 | 0 | 390.557 | 290.678 | 0 | 290.678 | 295.394 | 390.557 | 374.932 | 44156900 | 3901280 | 0 | 2882470 | 390.557 | 290.678 | 195.987 | 75.9782 | 0.3869 | 0
2022-10-30 16:00 | 72.1164 | 17.8836 | 20 | 259 | 0 | 1 | 707550 | 246.021 | 39.2736 | 0 | 41.5185 | 293.822 | 300.588 | 386.448 | 0.181 | 0.0033315 | 0 | -707550 | 375.886 | 298.019 | -1155160 | 295.394 | 295.369 | 383.81 | 376.688 | 43001700 | 5056440 | 0 | 0 | 293 | 293 | 0 | 0 | 0 | 0
2022-10-30 17:00 | 83.5178 | 6.4822 | 17 | 0 | 0 | 1 | 0 | 0 | -17.6522 | 0 | 0 | 295.719 | 300 | 338.626 | 0 | 0.0031612 | 0 | 0 | 338.666 | 293 | 0 | 300 | 295.344 | 338.666 | 376.412 | 43001700 | 5056440 | 0 | 0 | 293 | 293 | 0 | 0 | 0 | 0
2022-10-30 18:00 | 95.2517 | -5.2517 | 15 | 0 | 0 | 1 | 0 | 0 | -17.6218 | 0 | 0 | 297.036 | 300 | 308.552 | 0 | 0.0031689 | 0 | 0 | 308.552 | 293 | 0 | 300 | 295.318 | 308.552 | 376.134 | 43001700 | 5056440 | 0 | 0 | 293 | 293 | 0 | 0 | 0 | 0
2022-10-30 19:00 | 107.796 | -17.796 | 14 | 0 | 1 | 1 | 0 | 0 | -17.2962 | 0 | 0 | 294.469 | 288.705 | 288.656 | 0 | 0.003171 | 0 | 0 | 288.705 | 293 | 0 | 288.705 | 295.292 | 288.705 | 375.857 | 43001700 | 5056440 | 0 | 0 | 293 | 293 | 0 | 0 | 0 | 0
2022-10-30 20:00 | 120.492 | -30.492 | 14 | 0 | 1 | 1 | 0 | 0 | -16.5063 | 0 | 0 | 288.243 | 274.208 | 274.148 | 0 | 0.0031518 | 0 | 0 | 274.208 | 293 | 0 | 274.208 | 295.267 | 274.208 | 375.579 | 43001700 | 5056440 | 0 | 0 | 293 | 293 | 0 | 0 | 0 | 0
2022-10-30 21:00 | 133.092 | -43.092 | 13 | 0 | 1 | 1 | 0 | 0 | -15.5522 | 0 | 0 | 280.45 | 262.711 | 262.663 | 0 | 0.0031163 | 0 | 0 | 262.711 | 293 | 0 | 262.711 | 295.241 | 262.711 | 375.301 | 43001700 | 5056440 | 0 | 0 | 293 | 293 | 0 | 0 | 0 | 0
2022-10-30 22:00 | 145.171 | -55.171 | 12 | 0 | 1 | 1 | 0 | 0 | -14.5989 | 0 | 0 | 272.147 | 253.016 | 252.977 | 0 | 0.0030757 | 0 | 0 | 253.016 | 293 | 0 | 253.016 | 295.215 | 253.016 | 375.022 | 43001700 | 5056440 | 0 | 0 | 293 | 293 | 0 | 0 | 0 | 0
2022-10-30 23:00 | 155.639 | -65.639 | 12 | 0 | 1 | 1 | 0 | 0 | -13.69 | 0 | 0 | 263.849 | 244.489 | 244.455 | 0 | 0.0030353 | 0 | 0 | 244.489 | 293 | 0 | 244.489 | 295.19 | 244.489 | 374.744 | 43001700 | 5056440 | 0 | 0 | 293 | 293 | 0 | 0 | 0 | 0
2022-10-31 | 161.225 | -71.225 | 12 | 0 | 1 | 1 | 0 | 0 | -12.849 | 0 | 0 | 255.795 | 236.77 | 236.74 | 0 | 0.0029973 | 0 | 0 | 236.77 | 293 | 0 | 236.77 | 295.164 | 236.77 | 374.466 | 43001700 | 5056440 | 0 | 0 | 293 | 293 | 0 | 0 | 0 | 0
2022-10-31 01:00 | 157.697 | -67.697 | 11 | 0 | 1 | 1 | 0 | 0 | -12.1012 | 0 | 0 | 248.077 | 229.632 | 229.604 | 0 | 0.0029625 | 0 | 0 | 229.632 | 293 | 0 | 229.632 | 295.138 | 229.632 | 374.187 | 43001700 | 5056440 | 0 | 0 | 293 | 293 | 0 | 0 | 0 | 0
2022-10-31 02:00 | 148.012 | -58.012 | 11 | 0 | 1 | 1 | 0 | 0 | -11.4022 | 0 | 0 | 240.729 | 222.972 | 222.947 | 0 | 0.0029311 | 0 | 0 | 222.972 | 293 | 0 | 222.972 | 295.112 | 222.972 | 373.908 | 43001700 | 5056440 | 0 | 0 | 293 | 293 | 0 | 0 | 0 | 0
2022-10-31 03:00 | 136.19 | -46.19 | 10 | 0 | 1 | 1 | 0 | 0 | -10.7815 | 0 | 0 | 233.745 | 216.693 | 216.67 | 0 | 0.0029028 | 0 | 0 | 216.693 | 293 | 0 | 216.693 | 295.086 | 216.693 | 373.629 | 43001700 | 5056440 | 0 | 0 | 293 | 293 | 0 | 0 | 0 | 0
2022-10-31 04:00 | 123.677 | -33.677 | 10 | 0 | 1 | 1 | 0 | 0 | -10.1945 | 0 | 0 | 227.113 | 210.764 | 210.742 | 0 | 0.0028774 | 0 | 0 | 210.764 | 293 | 0 | 210.764 | 295.06 | 210.764 | 373.35 | 43001700 | 5056440 | 0 | 0 | 293 | 293 | 0 | 0 | 0 | 0
2022-10-31 05:00 | 110.992 | -20.992 | 10 | 0 | 1 | 1 | 0 | 0 | -9.6593 | 0 | 0 | 220.812 | 205.142 | 205.122 | 0 | 0.0028546 | 0 | 0 | 205.142 | 293 | 0 | 205.142 | 295.034 | 205.142 | 373.071 | 43001700 | 5056440 | 0 | 0 | 293 | 293 | 0 | 0 | 0 | 0
2022-10-31 06:00 | 98.4064 | -8.4064 | 10 | 0 | 1 | 1 | 0 | 0 | -9.1739 | 0 | 0 | 214.82 | 199.791 | 199.772 | 0 | 0.002834 | 0 | 0 | 199.791 | 293 | 0 | 199.791 | 295.008 | 199.791 | 372.793 | 43001700 | 5056440 | 0 | 0 | 293 | 293 | 0 | 0 | 0 | 0
2022-10-31 07:00 | 86.4886 | 3.5114 | 13 | 211 | 1 | 1 | 0 | 200.426 | 19.8925 | 0 | 0 | 215.704 | 217.939 | 217.991 | 0.181 | 0.0028377 | 0 | 0 | 217.939 | 293 | 0 | 217.939 | 294.982 | 217.939 | 372.517 | 43001700 | 5056440 | 0 | 0 | 293 | 293 | 0 | 0 | 0 | 0
2022-10-31 08:00 | 74.9951 | 15.0049 | 16 | 540 | 0 | 1 | 0 | 512.94 | 272.509 | 0 | 0 | 288.409 | 300 | 371.613 | 0.181 | 0.62965 | 0 | 0 | 371.613 | 293 | 0 | 300 | 294.957 | 371.613 | 372.243 | 43001700 | 5056440 | 0 | 0 | 293 | 293 | 0 | 0 | 0 | 0
2022-10-31 09:00 | 64.372 | 25.628 | 19 | 328 | 0 | 1 | 1995300 | 311.563 | 148.268 | 0 | 126.256 | 291.641 | 293 | 386.076 | 0.181 | 0.12507 | 0 | 710002 | 369.816 | 300.13 | 1148290 | 295.28 | 294.941 | 372.243 | 371.936 | 44150000 | 3908160 | 0 | 2705300 | 381.808 | 293 | 162.906 | 32.1896 | 0.356 | 0.00055556
2022-10-31 10:00 | 55.3803 | 34.6197 | 22 | 482 | 0 | 1 | 3032400 | 457.846 | 209.416 | 0 | 204.582 | 291.118 | 291.004 | 390.115 | 0.181 | 0.34589 | 0 | 0 | 389.902 | 291.004 | 0 | 291.004 | 294.917 | 389.902 | 371.588 | 44150000 | 3908160 | 0 | 3032400 | 389.902 | 291.004 | 204.114 | 79.2641 | 0.38762 | 0
2022-10-31 11:00 | 48.9844 | 41.0156 | 23 | 569 | 0 | 1 | 3290330 | 540.486 | 224.864 | 0 | 223.311 | 291.022 | 291.004 | 390.674 | 0.181 | 0.42458 | 0 | 0 | 390.674 | 291.004 | 0 | 291.004 | 294.893 | 390.674 | 371.242 | 44150000 | 3908160 | 0 | 3290330 | 390.674 | 291.004 | 223.311 | 86.2158 | 0.38671 | 0
2022-10-31 12:00 | 46.2998 | 43.7002 | 24 | 376 | 0 | 1 | 1754480 | 357.158 | 122.251 | 0 | 121.447 | 289.591 | 288.737 | 390.543 | 0.181 | 0.065071 | 0 | 0 | 390.674 | 288.737 | 0 | 288.737 | 294.869 | 390.674 | 370.897 | 44150000 | 3908160 | 0 | 1754480 | 390.674 | 288.737 | 121.612 | 45.5618 | 0.37342 | 0
2022-10-31 13:00 | 47.9624 | 42.0376 | 24 | 315 | 0 | 1 | 1349170 | 299.215 | 95.0042 | 0 | 94.0557 | 288.677 | 287.867 | 390.459 | 0.181 | 0.02917 | 0 | 0 | 390.168 | 287.867 | 0 | 287.867 | 294.845 | 390.168 | 370.553 | 44150000 | 3908160 | 0 | 1349170 | 390.168 | 287.867 | 93.7718 | 34.5498 | 0.36714 | 0
2022-10-31 14:00 | 53.5645 | 36.4355 | 23 | 393 | 0 | 1 | 2024070 | 373.306 | 142.137 | 0 | 140.072 | 289.079 | 289.271 | 390.99 | 0.181 | 0.099685 | 0 | 0 | 390.99 | 289.271 | 0 | 289.271 | 294.82 | 390.99 | 370.208 | 44150000 | 3908160 | 0 | 2024070 | 390.99 | 289.271 | 140.072 | 53.2009 | 0.37833 | 0
2022-10-31 15:00 | 62.0325 | 27.9675 | 22 | 525 | 0 | 1 | 3420050 | 498.691 | 235.31 | 0 | 231.711 | 291.087 | 291.432 | 390.889 | 0.181 | 0.48302 | 0 | 0 | 390.504 | 291.432 | 0 | 291.432 | 294.796 | 390.504 | 369.862 | 44150000 | 3908160 | 0 | 3419050 | 390.504 | 291.432 | 230.691 | 89.6716 | 0.38833 | 0.27778
2022-10-31 16:00 | 72.3366 | 17.6634 | 21 | 43 | 0 | 1 | 0 | 40.8452 | -7.7101 | 0 | 0 | 293.816 | 300 | 348.974 | 0.181 | 0.0031677 | 0 | 0 | 348.974 | 293 | 0 | 300 | 294.772 | 348.974 | 369.516 | 44150000 | 3908160 | 0 | 0 | 293 | 293 | 0 | 0 | 0 | 0
2022-10-31 17:00 | 83.7565 | 6.2435 | 16 | 0 | 0 | 1 | 0 | 0 | -17.2532 | 0 | 0 | 295.715 | 300 | 315.117 | 0 | 0.0031598 | 0 | 0 | 315.117 | 293 | 0 | 300 | 294.747 | 315.117 | 369.165 | 44150000 | 3908160 | 0 | 0 | 293 | 293 | 0 | 0 | 0 | 0
2022-10-31 18:00 | 95.4734 | -5.4734 | 15 | 0 | 1 | 1 | 0 | 0 | -17.13 | 0 | 0 | 294.954 | 293.243 | 293.213 | 0 | 0.0031664 | 0 | 0 | 293.243 | 293 | 0 | 293.243 | 294.722 | 293.243 | 368.813 | 44150000 | 3908160 | 0 | 0 | 293 | 293 | 0 | 0 | 0 | 0
2022-10-31 19:00 | 108.005 | -18.005 | 14 | 0 | 1 | 1 | 0 | 0 | -16.4653 | 0 | 0 | 289.659 | 277.731 | 277.665 | 0 | 0.0031561 | 0 | 0 | 277.731 | 293 | 0 | 277.731 | 294.698 | 277.731 | 368.461 | 44150000 | 3908160 | 0 | 0 | 293 | 293 | 0 | 0 | 0 | 0
2022-10-31 20:00 | 120.699 | -30.699 | 14 | 0 | 1 | 1 | 0 | 0 | -15.5264 | 0 | 0 | 282.339 | 265.713 | 265.662 | 0 | 0.0031248 | 0 | 0 | 265.713 | 293 | 0 | 265.713 | 294.673 | 265.713 | 368.109 | 44150000 | 3908160 | 0 | 0 | 293 | 293 | 0 | 0 | 0 | 0
2022-10-31 21:00 | 133.31 | -43.31 | 14 | 0 | 1 | 1 | 0 | 0 | -14.4934 | 0 | 0 | 274.301 | 255.834 | 255.793 | 0 | 0.003086 | 0 | 0 | 255.834 | 293 | 0 | 255.834 | 294.648 | 255.834 | 367.757 | 44150000 | 3908160 | 0 | 0 | 293 | 293 | 0 | 0 | 0 | 0
2022-10-31 22:00 | 145.424 | -55.424 | 15 | 0 | 1 | 1 | 0 | 0 | -13.5004 | 0 | 0 | 266.187 | 247.318 | 247.283 | 0 | 0.0030463 | 0 | 0 | 247.318 | 293 | 0 | 247.318 | 294.623 | 247.318 | 367.407 | 44150000 | 3908160 | 0 | 0 | 293 | 293 | 0 | 0 | 0 | 0
2022-10-31 23:00 | 155.963 | -65.963 | 14 | 0 | 1 | 1 | 0 | 0 | -12.7365 | 0 | 0 | 258.257 | 239.589 | 239.558 | 0 | 0.0030084 | 0 | 0 | 239.589 | 293 | 0 | 239.589 | 294.598 | 239.589 | 367.056 | 44150000 | 3908160 | 0 | 0 | 293 | 293 | 0 | 0 | 0 | 0
2022-11-01 | 161.626 | -71.626 | 14 | 0 | 1 | 1 | 0 | 0 | -12.0803 | 0 | 0 | 250.61 | 232.398 | 232.37 | 0 | 0.0029734 | 0 | 0 | 232.398 | 293 | 0 | 232.398 | 294.573 | 232.398 | 366.705 | 44150000 | 3908160 | 0 | 0 | 293 | 293 | 0 | 0 | 0 | 0
2022-11-01 01:00 | 158.033 | -68.033 | 13 | 0 | 1 | 1 | 0 | 0 | -11.451 | 0 | 0 | 243.286 | 225.651 | 225.625 | 0 | 0.0029415 | 0 | 0 | 225.651 | 293 | 0 | 225.651 | 294.548 | 225.651 | 366.354 | 44150000 | 3908160 | 0 | 0 | 293 | 293 | 0 | 0 | 0 | 0
2022-11-01 02:00 | 148.26 | -58.26 | 13 | 0 | 1 | 1 | 0 | 0 | -10.8546 | 0 | 0 | 236.296 | 219.293 | 219.269 | 0 | 0.0029127 | 0 | 0 | 219.293 | 293 | 0 | 219.293 | 294.523 | 219.293 | 366.003 | 44150000 | 3908160 | 0 | 0 | 293 | 293 | 0 | 0 | 0 | 0
2022-11-01 03:00 | 136.394 | -46.394 | 12 | 0 | 1 | 1 | 0 | 0 | -10.3016 | 0 | 0 | 229.634 | 213.269 | 213.247 | 0 | 0.0028866 | 0 | 0 | 213.269 | 293 | 0 | 213.269 | 294.498 | 213.269 | 365.651 | 44150000 | 3908160 | 0 | 0 | 293 | 293 | 0 | 0 | 0 | 0
2022-11-01 04:00 | 123.865 | -33.865 | 12 | 0 | 1 | 1 | 0 | 0 | -9.7794 | 0 | 0 | 223.287 | 207.555 | 207.534 | 0 | 0.0028632 | 0 | 0 | 207.555 | 293 | 0 | 207.555 | 294.473 | 207.555 | 365.3 | 44150000 | 3908160 | 0 | 0 | 293 | 293 | 0 | 0 | 0 | 0
2022-11-01 05:00 | 111.179 | -21.179 | 11 | 0 | 1 | 1 | 0 | 0 | -9.294 | 0 | 0 | 217.239 | 202.117 | 202.098 | 0 | 0.002842 | 0 | 0 | 202.117 | 293 | 0 | 202.117 | 294.448 | 202.117 | 364.948 | 44150000 | 3908160 | 0 | 0 | 293 | 293 | 0 | 0 | 0 | 0
2022-11-01 06:00 | 98.604 | -8.604 | 11 | 0 | 1 | 1 | 0 | 0 | -8.8112 | 0 | 0 | 211.478 | 196.962 | 196.944 | 0 | 0.0028229 | 0 | 0 | 196.962 | 293 | 0 | 196.962 | 294.423 | 196.962 | 364.596 | 44150000 | 3908160 | 0 | 0 | 293 | 293 | 0 | 0 | 0 | 0
2022-11-01 07:00 | 86.6956 | 3.3044 | 12 | 83 | 1 | 1 | 0 | 78.8407 | 2.6328 | 0 | 0 | 208.562 | 201.156 | 201.17 | 0.181 | 0.0028068 | 0 | 0 | 201.156 | 293 | 0 | 201.156 | 294.398 | 201.156 | 364.246 | 44150000 | 3908160 | 0 | 0 | 293 | 293 | 0 | 0 | 0 | 0
2022-11-01 08:00 | 75.2406 | 14.7594 | 15 | 354 | 0 | 1 | 0 | 336.26 | 167.81 | 0 | 0 | 266.622 | 300 | 328.072 | 0.181 | 0.084426 | 0 | 0 | 328.072 | 293 | 0 | 300 | 294.373 | 328.072 | 363.899 | 44150000 | 3908160 | 0 | 0 | 293 | 293 | 0 | 0 | 0 | 0
2022-11-01 09:00 | 64.6566 | 25.3434 | 18 | 884 | 0 | 1 | 5182510 | 839.701 | 454.446 | 0 | 339.427 | 293.106 | 293.642 | 389.846 | 0.181 | 3.5062 | 0 | -490455 | 365.86 | 296.938 | -801795 | 294.373 | 294.348 | 387.268 | 367.59 | 43348200 | 4709950 | 0 | 4724690 | 389.846 | 293 | 311.798 | 60.9191 | 0.356 | -9.0653
2022-11-01 10:00 | 55.7108 | 34.2892 | 21 | 933 | 0 | 1 | 6543070 | 886.245 | 433.864 | 0 | 428.379 | 294.973 | 295.056 | 390.915 | 0.181 | 3.312 | 0 | -2006250 | 370.162 | 297.763 | -3281760 | 294.348 | 294.323 | 387.506 | 375.598 | 40066400 | 7991710 | 0 | 4669080 | 390.933 | 293 | 311.798 | 120.442 | 0.38592 | -36.7389
2022-11-01 11:00 | 49.359 | 40.641 | 22 | 955 | 0 | 1 | 6071200 | 907.143 | 396.937 | 0 | 396.403 | 294.642 | 294.587 | 390.323 | 0.181 | 2.5766 | 0 | -1460970 | 373.869 | 297.512 | -2388960 | 294.323 | 294.295 | 387.12 | 378.117 | 37677500 | 10380700 | 0 | 4700130 | 390.323 | 293 | 311.798 | 119.73 | 0.38433 | -24.9722
2022-11-01 12:00 | 46.6981 | 43.3019 | 23 | 956 | 0 | 1 | 5403890 | 908.093 | 358.528 | 0 | 356.959 | 294.022 | 293.945 | 390.812 | 0.181 | 1.8415 | 0 | -778401 | 375.162 | 297.132 | -1273160 | 294.295 | 294.266 | 387.96 | 379.074 | 36404300 | 11653800 | 0 | 4675230 | 390.812 | 293 | 311.798 | 119.207 | 0.38291 | -13.8169
2022-11-01 13:00 | 48.3498 | 41.6502 | 23 | 938 | 0 | 1 | 5245960 | 890.995 | 344.766 | 0 | 344.123 | 293.993 | 293.71 | 390.178 | 0.181 | 1.672 | 0 | -574800 | 375.736 | 296.922 | -939798 | 294.266 | 294.237 | 387.507 | 379.593 | 35464500 | 12593600 | 0 | 4707570 | 390.178 | 293 | 311.798 | 119.207 | 0.38289 | -10.1139
2022-11-01 14:00 | 53.915 | 36.085 | 23 | 885 | 0 | 1 | 5424210 | 840.651 | 358.451 | 0 | 356.941 | 293.991 | 293.903 | 390.465 | 0.181 | 1.8576 | 0 | -764642 | 376.195 | 297.046 | -1250170 | 294.237 | 294.206 | 387.354 | 380.194 | 34214300 | 13843800 | 0 | 4707570 | 390.178 | 293 | 311.798 | 119.207 | 0.38289 | -13.3339
2022-11-01 15:00 | 62.3389 | 27.6611 | 22 | 77 | 0 | 1 | 1081000 | 73.1414 | 14.5751 | 0 | 52.0458 | 294.471 | 295.552 | 367.098 | 0.181 | 0.0032441 | 0 | 3820210 | 376.748 | 298.484 | 6215440 | 298.938 | 294.907 | 380.194 | 380.061 | 40429800 | 7628360 | 0 | 4901200 | 374.349 | 295.552 | 261.073 | 100.419 | 0.38579 | 0.0027778
2022-11-01 16:00 | 72.6037 | 17.3963 | 20 | 40 | 0 | 1 | 0 | 37.9955 | -8.8943 | 0 | 0 | 296.17 | 300 | 333.862 | 0.181 | 0.0031822 | 0 | 2297710 | 376.764 | 297.057 | 3730740 | 295.302 | 294.916 | 380.061 | 379.81 | 44160500 | 3897620 | 0 | 2297710 | 376.764 | 292.117 | 131.401 | 50.2804 | 0.38192 | 0
2022-11-01 17:00 | 83.9433 | 6.0567 | 17 | 0 | 0 | 1 | 0 | 0 | -17.4732 | 0 | 0 | 297.349 | 300 | 305.982 | 0 | 0.0031721 | 0 | 0 | 305.982 | 293 | 0 | 300 | 294.892 | 305.982 | 379.449 | 44160500 | 3897620 | 0 | 0 | 293 | 293 | 0 | 0 | 0 | 0
2022-11-01 18:00 | 95.6466 | -5.6466 | 15 | 0 | 1 | 1 | 0 | 0 | -17.0424 | 0 | 0 | 294.211 | 287.169 | 287.113 | 0 | 0.0031724 | 0 | 0 | 287.169 | 293 | 0 | 287.169 | 294.867 | 287.169 | 379.086 | 44160500 | 3897620 | 0 | 0 | 293 | 293 | 0 | 0 | 0 | 0
2022-11-01 19:00 | 108.168 | -18.168 | 14 | 0 | 1 | 1 | 0 | 0 | -16.2379 | 0 | 0 | 287.77 | 273.245 | 273.186 | 0 | 0.0031505 | 0 | 0 | 273.245 | 293 | 0 | 273.245 | 294.842 | 273.245 | 378.723 | 44160500 | 3897620 | 0 | 0 | 293 | 293 | 0 | 0 | 0 | 0
2022-11-01 20:00 | 120.86 | -30.86 | 13 | 0 | 1 | 1 | 0 | 0 | -15.2917 | 0 | 0 | 279.941 | 262.106 | 262.059 | 0 | 0.0031141 | 0 | 0 | 262.106 | 293 | 0 | 262.106 | 294.817 | 262.106 | 378.36 | 44160500 | 3897620 | 0 | 0 | 293 | 293 | 0 | 0 | 0 | 0
2022-11-01 21:00 | 133.479 | -43.479 | 13 | 0 | 1 | 1 | 0 | 0 | -14.325 | 0 | 0 | 271.696 | 252.684 | 252.645 | 0 | 0.0030735 | 0 | 0 | 252.684 | 293 | 0 | 252.684 | 294.792 | 252.684 | 377.996 | 44160500 | 3897620 | 0 | 0 | 293 | 293 | 0 | 0 | 0 | 0
2022-11-01 22:00 | 145.62 | -55.62 | 13 | 0 | 1 | 1 | 0 | 0 | -13.4044 | 0 | 0 | 263.506 | 244.384 | 244.351 | 0 | 0.0030335 | 0 | 0 | 244.384 | 293 | 0 | 244.384 | 294.767 | 244.384 | 377.633 | 44160500 | 3897620 | 0 | 0 | 293 | 293 | 0 | 0 | 0 | 0
2022-11-01 23:00 | 156.217 | -66.217 | 13 | 0 | 1 | 1 | 0 | 0 | -12.5858 | 0 | 0 | 255.579 | 236.845 | 236.815 | 0 | 0.0029961 | 0 | 0 | 236.845 | 293 | 0 | 236.845 | 294.742 | 236.845 | 377.27 | 44160500 | 3897620 | 0 | 0 | 293 | 293 | 0 | 0 | 0 | 0
2022-11-02 | 161.944 | -71.944 | 13 | 0 | 1 | 1 | 0 | 0 | -11.843 | 0 | 0 | 247.998 | 229.873 | 229.846 | 0 | 0.002962 | 0 | 0 | 229.873 | 293 | 0 | 229.873 | 294.717 | 229.873 | 376.908 | 44160500 | 3897620 | 0 | 0 | 293 | 293 | 0 | 0 | 0 | 0
2022-11-02 01:00 | 158.3 | -68.3 | 13 | 0 | 1 | 1 | 0 | 0 | -11.2125 | 0 | 0 | 240.774 | 223.316 | 223.291 | 0 | 0.002931 | 0 | 0 | 223.316 | 293 | 0 | 223.316 | 294.692 | 223.316 | 376.546 | 44160500 | 3897620 | 0 | 0 | 293 | 293 | 0 | 0 | 0 | 0
2022-11-02 02:00 | 148.457 | -58.457 | 12 | 0 | 1 | 1 | 0 | 0 | -10.6291 | 0 | 0 | 233.897 | 217.11 | 217.087 | 0 | 0.0029032 | 0 | 0 | 217.11 | 293 | 0 | 217.11 | 294.667 | 217.11 | 376.183 | 44160500 | 3897620 | 0 | 0 | 293 | 293 | 0 | 0 | 0 | 0
2022-11-02 03:00 | 136.558 | -46.558 | 12 | 0 | 1 | 1 | 0 | 0 | -10.0586 | 0 | 0 | 227.36 | 211.248 | 211.227 | 0 | 0.0028781 | 0 | 0 | 211.248 | 293 | 0 | 211.248 | 294.642 | 211.248 | 375.821 | 44160500 | 3897620 | 0 | 0 | 293 | 293 | 0 | 0 | 0 | 0
2022-11-02 04:00 | 124.016 | -34.016 | 11 | 0 | 1 | 1 | 0 | 0 | -9.5739 | 0 | 0 | 221.133 | 205.652 | 205.632 | 0 | 0.0028554 | 0 | 0 | 205.652 | 293 | 0 | 205.652 | 294.617 | 205.652 | 375.458 | 44160500 | 3897620 | 0 | 0 | 293 | 293 | 0 | 0 | 0 | 0
2022-11-02 05:00 | 111.33 | -21.33 | 11 | 0 | 1 | 1 | 0 | 0 | -9.0843 | 0 | 0 | 215.204 | 200.339 | 200.321 | 0 | 0.002835 | 0 | 0 | 200.339 | 293 | 0 | 200.339 | 294.592 | 200.339 | 375.095 | 44160500 | 3897620 | 0 | 0 | 293 | 293 | 0 | 0 | 0 | 0
2022-11-02 06:00 | 98.7635 | -8.7635 | 11 | 0 | 1 | 1 | 0 | 0 | -8.6213 | 0 | 0 | 209.559 | 195.293 | 195.275 | 0 | 0.0028167 | 0 | 0 | 195.293 | 293 | 0 | 195.293 | 294.566 | 195.293 | 374.733 | 44160500 | 3897620 | 0 | 0 | 293 | 293 | 0 | 0 | 0 | 0
2022-11-02 07:00 | 86.862 | 3.138 | 13 | 336 | 1 | 1 | 0 | 319.162 | 33.7501 | 0 | 0 | 213.644 | 224.044 | 224.117 | 0.181 | 0.0028433 | 0 | 0 | 224.044 | 293 | 0 | 224.044 | 294.542 | 224.044 | 374.373 | 44160500 | 3897620 | 0 | 0 | 293 | 293 | 0 | 0 | 0 | 0
2022-11-02 08:00 | 75.4384 | 14.5616 | 16 | 212 | 1 | 1 | 0 | 201.376 | 89.5871 | 0 | 0 | 241.682 | 290.222 | 290.271 | 0.181 | 0.0075739 | 0 | 0 | 290.222 | 293 | 0 | 290.222 | 294.517 | 290.222 | 374.017 | 44160500 | 3897620 | 0 | 0 | 293 | 293 | 0 | 0 | 0 | 0
2022-11-02 09:00 | 64.8852 | 25.1148 | 19 | 609 | 0 | 1 | 1854760 | 578.482 | 303.028 | 0 | 114.237 | 287.626 | 293 | 383.729 | 0.181 | 0.86643 | 0 | 0 | 383.729 | 293 | 0 | 293 | 294.492 | 383.729 | 373.663 | 44160500 | 3897620 | 0 | 1854760 | 383.729 | 293 | 114.237 | 21.0171 | 0.356 | 0
2022-11-02 10:00 | 55.9753 | 34.0247 | 20 | 767 | 0 | 1 | 4991800 | 728.564 | 349.908 | 0 | 331.982 | 293.164 | 293.458 | 390.984 | 0.181 | 1.6369 | 0 | -328889 | 374.422 | 296.882 | -537936 | 294.492 | 294.468 | 388.216 | 375.118 | 43622600 | 4435560 | 0 | 4685110 | 390.617 | 293 | 311.798 | 120.942 | 0.38746 | -6.1664
2022-11-02 11:00 | 49.6576 | 40.3424 | 21 | 949 | 0 | 1 | 5871370 | 901.444 | 391.983 | 0 | 388.247 | 294.474 | 294.539 | 391.379 | 0.181 | 2.382 | 0 | -1312710 | 375.316 | 297.624 | -2147980 | 294.468 | 294.443 | 388.21 | 379.18 | 41474600 | 6583530 | 0 | 4646640 | 391.379 | 293 | 311.798 | 120.54 | 0.38593 | -24.4389
2022-11-02 12:00 | 47.0144 | 42.9856 | 22 | 664 | 0 | 1 | 3552140 | 630.726 | 237.267 | 0 | 236.404 | 293.803 | 293.697 | 391.237 | 0.181 | 0.53278 | 0 | 1350360 | 376.267 | 299.947 | 2193410 | 296.491 | 294.521 | 379.18 | 378.924 | 43668000 | 4390130 | 0 | 4902500 | 387.083 | 293.697 | 311.594 | 119.358 | 0.38424 | 0
2022-11-02 13:00 | 48.6566 | 41.3434 | 21 | 493 | 0 | 1 | 2420060 | 468.295 | 164.627 | 0 | 164.932 | 291.418 | 290.591 | 390.701 | 0.181 | 0.17085 | 0 | 302807 | 376.604 | 299.991 | 490908 | 292.747 | 294.477 | 378.924 | 378.589 | 44158900 | 3899220 | 0 | 2722870 | 389.126 | 290.591 | 182.474 | 70.9465 | 0.38773 | -0.00083333
2022-11-02 14:00 | 54.1918 | 35.8082 | 21 | 161 | 0 | 1 | 701393 | 152.932 | 39.5849 | 0 | 41.6495 | 293.957 | 299.736 | 386.66 | 0.181 | 0.0033362 | 0 | -701393 | 378.572 | 297.13 | -1144650 | 294.477 | 294.453 | 383.994 | 379.54 | 43014300 | 5043870 | 0 | 0 | 293 | 293 | 0 | 0 | 0 | 0
2022-11-02 15:00 | 62.5804 | 27.4196 | 20 | 116 | 0 | 1 | 749855 | 110.187 | 30.4731 | 0 | 42.5607 | 293.663 | 293 | 376.962 | 0.181 | 0.003301 | 0 | 705369 | 376.897 | 299.136 | 1145500 | 295.493 | 294.455 | 379.54 | 379.227 | 44159800 | 3898370 | 0 | 1455220 | 376.93 | 293 | 82.5678 | 8.3047 | 0.356 | 0.0011111
2022-11-02 16:00 | 72.8135 | 17.1865 | 17 | 26 | 0 | 1 | 0 | 24.6971 | -11.7893 | 0 | 0 | 295.608 | 300 | 337.615 | 0.181 | 0.0031719 | 0 | 0 | 337.615 | 293 | 0 | 300 | 294.431 | 337.615 | 378.866 | 44159800 | 3898370 | 0 | 0 | 293 | 293 | 0 | 0 | 0 | 0
2022-11-02 17:00 | 84.1252 | 5.8748 | 15 | 0 | 0 | 1 | 0 | 0 | -17.3933 | 0 | 0 | 296.96 | 300 | 308.212 | 0 | 0.003169 | 0 | 0 | 308.212 | 293 | 0 | 300 | 294.406 | 308.212 | 378.505 | 44159800 | 3898370 | 0 | 0 | 293 | 293 | 0 | 0 | 0 | 0
2022-11-02 18:00 | 95.8147 | -5.8147 | 15 | 0 | 1 | 1 | 0 | 0 | -17.0863 | 0 | 0 | 294.396 | 288.639 | 288.59 | 0 | 0.003171 | 0 | 0 | 288.639 | 293 | 0 | 288.639 | 294.381 | 288.639 | 378.143 | 44159800 | 3898370 | 0 | 0 | 293 | 293 | 0 | 0 | 0 | 0
2022-11-02 19:00 | 108.326 | -18.326 | 14 | 0 | 1 | 1 | 0 | 0 | -16.3696 | 0 | 0 | 288.211 | 274.267 | 274.206 | 0 | 0.0031517 | 0 | 0 | 274.267 | 293 | 0 | 274.267 | 294.356 | 274.267 | 377.781 | 44159800 | 3898370 | 0 | 0 | 293 | 293 | 0 | 0 | 0 | 0
2022-11-02 20:00 | 121.014 | -31.014 | 14 | 0 | 1 | 1 | 0 | 0 | -15.4652 | 0 | 0 | 280.464 | 262.829 | 262.782 | 0 | 0.0031163 | 0 | 0 | 262.829 | 293 | 0 | 262.829 | 294.331 | 262.829 | 377.419 | 44159800 | 3898370 | 0 | 0 | 293 | 293 | 0 | 0 | 0 | 0
2022-11-02 21:00 | 133.642 | -43.642 | 13 | 0 | 1 | 1 | 0 | 0 | -14.5369 | 0 | 0 | 272.203 | 253.17 | 253.13 | 0 | 0.0030759 | 0 | 0 | 253.17 | 293 | 0 | 253.17 | 294.306 | 253.17 | 377.057 | 44159800 | 3898370 | 0 | 0 | 293 | 293 | 0 | 0 | 0 | 0
2022-11-02 22:00 | 145.809 | -55.809 | 12 | 0 | 1 | 1 | 0 | 0 | -13.6489 | 0 | 0 | 263.938 | 244.655 | 244.621 | 0 | 0.0030356 | 0 | 0 | 244.655 | 293 | 0 | 244.655 | 294.281 | 244.655 | 376.694 | 44159800 | 3898370 | 0 | 0 | 293 | 293 | 0 | 0 | 0 | 0
2022-11-02 23:00 | 156.465 | -66.465 | 12 | 0 | 1 | 1 | 0 | 0 | -12.811 | 0 | 0 | 255.91 | 236.949 | 236.921 | 0 | 0.0029978 | 0 | 0 | 236.949 | 293 | 0 | 236.949 | 294.256 | 236.949 | 376.331 | 44159800 | 3898370 | 0 | 0 | 293 | 293 | 0 | 0 | 0 | 0
2022-11-03 | 162.257 | -72.257 | 12 | 0 | 1 | 1 | 0 | 0 | -12.0692 | 0 | 0 | 248.216 | 229.83 | 229.802 | 0 | 0.0029631 | 0 | 0 | 229.83 | 293 | 0 | 229.83 | 294.231 | 229.83 | 375.968 | 44159800 | 3898370 | 0 | 0 | 293 | 293 | 0 | 0 | 0 | 0
2022-11-03 01:00 | 158.564 | -68.564 | 11 | 0 | 1 | 1 | 0 | 0 | -11.3893 | 0 | 0 | 240.883 | 223.168 | 223.143 | 0 | 0.0029317 | 0 | 0 | 223.168 | 293 | 0 | 223.168 | 294.206 | 223.168 | 375.605 | 44159800 | 3898370 | 0 | 0 | 293 | 293 | 0 | 0 | 0 | 0
2022-11-03 02:00 | 148.653 | -58.653 | 11 | 0 | 1 | 1 | 0 | 0 | -10.7705 | 0 | 0 | 233.911 | 216.893 | 216.87 | 0 | 0.0029035 | 0 | 0 | 216.893 | 293 | 0 | 216.893 | 294.181 | 216.893 | 375.243 | 44159800 | 3898370 | 0 | 0 | 293 | 293 | 0 | 0 | 0 | 0
2022-11-03 03:00 | 136.72 | -46.72 | 11 | 0 | 1 | 1 | 0 | 0 | -10.1882 | 0 | 0 | 227.289 | 210.967 | 210.946 | 0 | 0.002878 | 0 | 0 | 210.967 | 293 | 0 | 210.967 | 294.156 | 210.967 | 374.88 | 44159800 | 3898370 | 0 | 0 | 293 | 293 | 0 | 0 | 0 | 0
2022-11-03 04:00 | 124.166 | -34.166 | 10 | 0 | 1 | 1 | 0 | 0 | -9.6898 | 0 | 0 | 220.986 | 205.314 | 205.294 | 0 | 0.0028552 | 0 | 0 | 205.314 | 293 | 0 | 205.314 | 294.131 | 205.314 | 374.517 | 44159800 | 3898370 | 0 | 0 | 293 | 293 | 0 | 0 | 0 | 0
2022-11-03 05:00 | 111.481 | -21.481 | 10 | 0 | 1 | 1 | 0 | 0 | -9.1759 | 0 | 0 | 214.992 | 199.96 | 199.941 | 0 | 0.0028346 | 0 | 0 | 199.96 | 293 | 0 | 199.96 | 294.106 | 199.96 | 374.155 | 44159800 | 3898370 | 0 | 0 | 293 | 293 | 0 | 0 | 0 | 0
2022-11-03 06:00 | 98.9235 | -8.9235 | 10 | 0 | 1 | 1 | 0 | 0 | -8.7403 | 0 | 0 | 209.28 | 194.845 | 194.827 | 0 | 0.0028161 | 0 | 0 | 194.845 | 293 | 0 | 194.845 | 294.08 | 194.845 | 373.792 | 44159800 | 3898370 | 0 | 0 | 293 | 293 | 0 | 0 | 0 | 0
2022-11-03 07:00 | 87.0282 | 2.9718 | 12 | 8 | 1 | 1 | 0 | 7.5991 | -7.402 | 0 | 0 | 204.052 | 190.739 | 190.725 | 0.181 | 0.002799 | 0 | 0 | 190.739 | 293 | 0 | 190.739 | 294.055 | 190.739 | 373.432 | 44159800 | 3898370 | 0 | 0 | 293 | 293 | 0 | 0 | 0 | 0
2022-11-03 08:00 | 75.6364 | 14.3636 | 15 | 107 | 1 | 1 | 0 | 101.638 | 41.8012 | 0 | 0 | 210.052 | 225.434 | 225.514 | 0.181 | 0.0028395 | 0 | 0 | 225.434 | 293 | 0 | 225.434 | 294.031 | 225.434 | 373.076 | 44159800 | 3898370 | 0 | 0 | 293 | 293 | 0 | 0 | 0 | 0
2022-11-03 09:00 | 65.1135 | 24.8865 | 18 | 149 | 1 | 1 | 0 | 141.533 | 58.1395 | 0 | 0 | 226.103 | 266.933 | 267.014 | 0.181 | 0.0029312 | 0 | 0 | 266.933 | 293 | 0 | 266.933 | 294.006 | 266.933 | 372.722 | 44159800 | 3898370 | 0 | 0 | 293 | 293 | 0 | 0 | 0 | 0
2022-11-03 10:00 | 56.2386 | 33.7614 | 21 | 124 | 1 | 1 | 0 | 117.786 | 39.6846 | 0 | 0 | 244.108 | 288.952 | 289.004 | 0.181 | 0.002959 | 0 | 0 | 288.952 | 293 | 0 | 288.952 | 293.982 | 288.952 | 372.372 | 44159800 | 3898370 | 0 | 0 | 293 | 293 | 0 | 0 | 0 | 0
2022-11-03 11:00 | 49.9536 | 40.0464 | 23 | 90 | 1 | 1 | 0 | 85.4899 | 20.4184 | 0 | 0 | 258.628 | 293.911 | 294.186 | 0.181 | 0.0029922 | 0 | 0 | 293.911 | 293 | 0 | 293.911 | 293.958 | 293.911 | 372.025 | 44159800 | 3898370 | 0 | 0 | 293 | 293 | 0 | 0 | 0 | 0
2022-11-03 12:00 | 47.3267 | 42.6733 | 24 | 61 | 1 | 1 | 0 | 57.9432 | 6.511 | 0 | 0 | 267.91 | 290.004 | 289.771 | 0.181 | 0.0030259 | 0 | 0 | 290.004 | 293 | 0 | 290.004 | 293.934 | 290.004 | 371.678 | 44159800 | 3898370 | 0 | 0 | 293 | 293 | 0 | 0 | 0 | 0
2022-11-03 13:00 | 48.9587 | 41.0413 | 24 | 32 | 1 | 1 | 0 | 30.3964 | -3.8935 | 0 | 0 | 271.449 | 279.758 | 279.72 | 0.181 | 0.0030443 | 0 | 0 | 279.758 | 293 | 0 | 279.758 | 293.91 | 279.758 | 371.332 | 44159800 | 3898370 | 0 | 0 | 293 | 293 | 0 | 0 | 0 | 0
2022-11-03 14:00 | 54.4637 | 35.5363 | 24 | 0 | 1 | 1 | 0 | 0 | -14.4272 | 0 | 0 | 269.206 | 263.968 | 263.904 | 0.181 | 0.0030379 | 0 | 0 | 263.968 | 293 | 0 | 263.968 | 293.886 | 263.968 | 370.987 | 44159800 | 3898370 | 0 | 0 | 293 | 293 | 0 | 0 | 0 | 0
2022-11-03 15:00 | 62.817 | 27.183 | 23 | 0 | 1 | 1 | 0 | 0 | -13.8018 | 0 | 0 | 264.029 | 251.897 | 251.849 | 0.181 | 0.0030242 | 0 | 0 | 251.897 | 293 | 0 | 251.897 | 293.862 | 251.897 | 370.64 | 44159800 | 3898370 | 0 | 0 | 293 | 293 | 0 | 0 | 0 | 0
2022-11-03 16:00 | 73.0184 | 16.9816 | 20 | 76 | 1 | 1 | 0 | 72.1915 | 2.443 | 0 | 0 | 261.342 | 254.997 | 255.185 | 0.181 | 0.0030264 | 0 | 0 | 254.997 | 293 | 0 | 254.997 | 293.838 | 254.997 | 370.291 | 44159800 | 3898370 | 0 | 0 | 293 | 293 | 0 | 0 | 0 | 0
2022-11-03 17:00 | 84.3021 | 5.6979 | 16 | 0 | 1 | 1 | 0 | 0 | -12.8183 | 0 | 0 | 256.42 | 244.752 | 244.712 | 0 | 0.0029892 | 0 | 0 | 244.752 | 293 | 0 | 244.752 | 293.813 | 244.752 | 369.939 | 44159800 | 3898370 | 0 | 0 | 293 | 293 | 0 | 0 | 0 | 0
2022-11-03 18:00 | 95.9778 | -5.9778 | 14 | 0 | 1 | 1 | 0 | 0 | -12.1806 | 0 | 0 | 250.318 | 235.747 | 235.712 | 0 | 0.0029664 | 0 | 0 | 235.747 | 293 | 0 | 235.747 | 293.788 | 235.747 | 369.584 | 44159800 | 3898370 | 0 | 0 | 293 | 293 | 0 | 0 | 0 | 0
2022-11-03 19:00 | 108.478 | -18.478 | 14 | 0 | 1 | 1 | 0 | 0 | -11.5293 | 0 | 0 | 243.781 | 228.035 | 228.005 | 0 | 0.0029407 | 0 | 0 | 228.035 | 293 | 0 | 228.035 | 293.764 | 228.035 | 369.23 | 44159800 | 3898370 | 0 | 0 | 293 | 293 | 0 | 0 | 0 | 0
2022-11-03 20:00 | 121.164 | -31.164 | 14 | 0 | 1 | 1 | 0 | 0 | -10.8962 | 0 | 0 | 237.194 | 221.179 | 221.153 | 0 | 0.0029148 | 0 | 0 | 221.179 | 293 | 0 | 221.179 | 293.739 | 221.179 | 368.877 | 44159800 | 3898370 | 0 | 0 | 293 | 293 | 0 | 0 | 0 | 0
2022-11-03 21:00 | 133.799 | -43.799 | 13 | 0 | 1 | 1 | 0 | 0 | -10.2894 | 0 | 0 | 230.746 | 214.927 | 214.903 | 0 | 0.00289 | 0 | 0 | 214.927 | 293 | 0 | 214.927 | 293.714 | 214.927 | 368.522 | 44159800 | 3898370 | 0 | 0 | 293 | 293 | 0 | 0 | 0 | 0
2022-11-03 22:00 | 145.991 | -55.991 | 13 | 0 | 1 | 1 | 0 | 0 | -9.7083 | 0 | 0 | 224.53 | 209.145 | 209.123 | 0 | 0.0028671 | 0 | 0 | 209.145 | 293 | 0 | 209.145 | 293.689 | 209.145 | 368.168 | 44159800 | 3898370 | 0 | 0 | 293 | 293 | 0 | 0 | 0 | 0
2022-11-03 23:00 | 156.705 | -66.705 | 12 | 0 | 1 | 1 | 0 | 0 | -9.1733 | 0 | 0 | 218.58 | 203.731 | 203.711 | 0 | 0.0028461 | 0 | 0 | 203.731 | 293 | 0 | 203.731 | 293.664 | 203.731 | 367.814 | 44159800 | 3898370 | 0 | 0 | 293 | 293 | 0 | 0 | 0 | 0
2022-11-04 | 162.567 | -72.567 | 11 | 0 | 1 | 1 | 0 | 0 | -8.6545 | 0 | 0 | 212.91 | 198.645 | 198.627 | 0 | 0.002827 | 0 | 0 | 198.645 | 293 | 0 | 198.645 | 293.639 | 198.645 | 367.459 | 44159800 | 3898370 | 0 | 0 | 293 | 293 | 0 | 0 | 0 | 0
2022-11-04 01:00 | 158.825 | -68.825 | 10 | 0 | 1 | 1 | 0 | 0 | -8.2893 | 0 | 0 | 207.488 | 193.748 | 193.731 | 0 | 0.0028098 | 0 | 0 | 193.748 | 293 | 0 | 193.748 | 293.614 | 193.748 | 367.103 | 44159800 | 3898370 | 0 | 0 | 293 | 293 | 0 | 0 | 0 | 0
2022-11-04 02:00 | 148.847 | -58.847 | 10 | 0 | 1 | 1 | 0 | 0 | -7.9362 | 0 | 0 | 202.295 | 189.042 | 189.026 | 0 | 0.0027942 | 0 | 0 | 189.042 | 293 | 0 | 189.042 | 293.589 | 189.042 | 366.747 | 44159800 | 3898370 | 0 | 0 | 293 | 293 | 0 | 0 | 0 | 0
2022-11-04 03:00 | 136.882 | -46.882 | 9 | 0 | 1 | 1 | 0 | 0 | -7.5956 | 0 | 0 | 197.316 | 184.522 | 184.507 | 0 | 0.00278 | 0 | 0 | 184.522 | 293 | 0 | 184.522 | 293.563 | 184.522 | 366.391 | 44159800 | 3898370 | 0 | 0 | 293 | 293 | 0 | 0 | 0 | 0
2022-11-04 04:00 | 124.317 | -34.317 | 9 | 0 | 1 | 1 | 0 | 0 | -7.3129 | 0 | 0 | 192.528 | 180.151 | 180.136 | 0 | 0.0027672 | 0 | 0 | 180.151 | 293 | 0 | 180.151 | 293.538 | 180.151 | 366.035 | 44159800 | 3898370 | 0 | 0 | 293 | 293 | 0 | 0 | 0 | 0
2022-11-04 05:00 | 111.632 | -21.632 | 9 | 0 | 1 | 1 | 0 | 0 | -7.0285 | 0 | 0 | 187.921 | 175.938 | 175.924 | 0 | 0.0027555 | 0 | 0 | 175.938 | 293 | 0 | 175.938 | 293.513 | 175.938 | 365.679 | 44159800 | 3898370 | 0 | 0 | 293 | 293 | 0 | 0 | 0 | 0
2022-11-04 06:00 | 99.084 | -9.084 | 9 | 0 | 1 | 1 | 0 | 0 | -6.7606 | 0 | 0 | 183.483 | 171.876 | 171.863 | 0 | 0.002745 | 0 | 0 | 171.876 | 293 | 0 | 171.876 | 293.488 | 171.876 | 365.324 | 44159800 | 3898370 | 0 | 0 | 293 | 293 | 0 | 0 | 0 | 0
2022-11-04 07:00 | 87.1942 | 2.8058 | 11 | 491 | 1 | 1 | 0 | 466.395 | 50.0787 | 0 | 0 | 191.459 | 212.433 | 212.52 | 0.181 | 0.002777 | 0 | 0 | 212.433 | 293 | 0 | 212.433 | 293.463 | 212.433 | 364.971 | 44159800 | 3898370 | 0 | 0 | 293 | 293 | 0 | 0 | 0 | 0
2022-11-04 08:00 | 75.8345 | 14.1655 | 15 | 747 | 0 | 1 | 0 | 709.566 | 371.915 | 0 | 0 | 292.956 | 300 | 383.558 | 0.181 | 1.709 | 0 | 0 | 383.558 | 293 | 0 | 300 | 293.438 | 383.558 | 364.623 | 44159800 | 3898370 | 0 | 0 | 293 | 293 | 0 | 0 | 0 | 0
2022-11-04 09:00 | 65.3414 | 24.6586 | 18 | 861 | 0 | 1 | 6495980 | 817.854 | 435.797 | 0 | 424.82 | 294.828 | 294.746 | 390.685 | 0.181 | 3.3583 | 0 | -1925670 | 370.551 | 296.847 | -3147900 | 293.438 | 293.413 | 387.262 | 374.543 | 41011900 | 7046280 | 0 | 4681680 | 390.685 | 293 | 311.798 | 61.0138 | 0.356 | -30.9361
2022-11-04 10:00 | 56.5005 | 33.4995 | 19 | 919 | 0 | 1 | 6303420 | 872.947 | 419.195 | 0 | 417.275 | 294.404 | 294.402 | 391.363 | 0.181 | 2.9072 | 0 | -1799440 | 373.784 | 296.816 | -2943270 | 293.413 | 293.385 | 388.333 | 378.467 | 38068600 | 9989550 | 0 | 4611960 | 391.749 | 292.631 | 311.798 | 121.355 | 0.38905 | -29.9944
2022-11-04 11:00 | 50.2468 | 39.7532 | 20 | 947 | 0 | 1 | 5854770 | 899.544 | 384.378 | 0 | 384.278 | 293.943 | 293.925 | 390.17 | 0.181 | 2.3051 | 0 | -1250320 | 375.761 | 296.516 | -2043680 | 293.385 | 293.356 | 387.393 | 379.867 | 36024900 | 12033200 | 0 | 4672550 | 390.538 | 292.631 | 311.798 | 120.542 | 0.38753 | -18.9167
2022-11-04 12:00 | 47.6351 | 42.3649 | 21 | 952 | 0 | 1 | 5198770 | 904.293 | 347.375 | 0 | 345.538 | 293.367 | 293.622 | 390.796 | 0.181 | 1.6444 | 0 | -551701 | 376.437 | 296.033 | -901885 | 293.356 | 293.326 | 388.104 | 380.334 | 35123000 | 12935100 | 0 | 4677170 | 390.796 | 293.025 | 311.798 | 120.438 | 0.38591 | -8.3614
2022-11-04 13:00 | 49.2561 | 40.7439 | 21 | 936 | 0 | 1 | 5071180 | 889.095 | 334.916 | 0 | 334.341 | 293.337 | 293.436 | 390.054 | 0.181 | 1.5101 | 0 | -376462 | 376.69 | 295.791 | -615149 | 293.326 | 293.296 | 387.575 | 380.559 | 34507900 | 13550300 | 0 | 4715070 | 390.054 | 293.025 | 311.798 | 120.273 | 0.38589 | -5.6533
2022-11-04 14:00 | 54.7307 | 35.2693 | 21 | 894 | 0 | 1 | 5321240 | 849.2 | 354.443 | 0 | 351.853 | 293.68 | 293.721 | 390.643 | 0.181 | 1.7684 | 0 | -672315 | 376.97 | 296.074 | -1098920 | 293.296 | 293.264 | 387.849 | 381.011 | 33409000 | 14649200 | 0 | 4684920 | 390.643 | 293.025 | 311.798 | 120.404 | 0.3859 | -9.9986
2022-11-04 15:00 | 63.0487 | 26.9513 | 20 | 808 | 0 | 1 | 5538660 | 767.51 | 371.208 | 0 | 369.007 | 293.697 | 293.951 | 391.337 | 0.181 | 1.9858 | 0 | -938388 | 377.4 | 296.252 | -1534400 | 293.264 | 293.232 | 388.333 | 381.619 | 31874600 | 16183600 | 0 | 4649880 | 391.337 | 293.025 | 311.798 | 121.127 | 0.38748 | -13.78
2022-11-04 16:00 | 73.2184 | 16.7816 | 17 | 611 | 0 | 1 | 1651890 | 580.382 | 111.308 | 0 | 109.331 | 293.927 | 294.077 | 391.067 | 0.181 | 0.054677 | 0 | 3248470 | 378.174 | 298.74 | 5285110 | 297.472 | 293.806 | 381.619 | 381.513 | 37159700 | 10898500 | 0 | 4900450 | 382.126 | 294.077 | 292.823 | 114.633 | 0.39289 | -0.025
2022-11-04 17:00 | 84.474 | 5.526 | 13 | 0 | 0 | 1 | 0 | 0 | -17.5902 | 0 | 0 | 295.792 | 300 | 341.485 | 0 | 0.0031619 | 0 | 4304610 | 377.848 | 296.702 | 7002830 | 297.655 | 294.391 | 381.513 | 381.303 | 44162500 | 3895640 | 0 | 4304610 | 377.848 | 294.077 | 244.079 | 96.6016 | 0.39609 | 0
2022-11-04 18:00 | 96.1357 | -6.1357 | 10 | 0 | 0 | 1 | 0 | 0 | -17.5859 | 0 | 0 | 297.087 | 300 | 310.377 | 0 | 0.0031693 | 0 | 0 | 310.377 | 293 | 0 | 300 | 294.366 | 310.377 | 380.934 | 44162500 | 3895640 | 0 | 0 | 293 | 293 | 0 | 0 | 0 | 0
2022-11-04 19:00 | 108.625 | -18.625 | 9 | 0 | 1 | 1 | 0 | 0 | -17.33 | 0 | 0 | 294.896 | 289.977 | 289.933 | 0 | 0.0031717 | 0 | 0 | 289.977 | 293 | 0 | 289.977 | 294.34 | 289.977 | 380.564 | 44162500 | 3895640 | 0 | 0 | 293 | 293 | 0 | 0 | 0 | 0
2022-11-04 20:00 | 121.307 | -31.307 | 9 | 0 | 1 | 1 | 0 | 0 | -16.5807 | 0 | 0 | 288.831 | 275.169 | 275.106 | 0 | 0.0031542 | 0 | 0 | 275.169 | 293 | 0 | 275.169 | 294.315 | 275.169 | 380.194 | 44162500 | 3895640 | 0 | 0 | 293 | 293 | 0 | 0 | 0 | 0
2022-11-04 21:00 | 133.949 | -43.949 | 9 | 0 | 1 | 1 | 0 | 0 | -15.6529 | 0 | 0 | 281.083 | 263.461 | 263.412 | 0 | 0.0031193 | 0 | 0 | 263.461 | 293 | 0 | 263.461 | 294.29 | 263.461 | 379.825 | 44162500 | 3895640 | 0 | 0 | 293 | 293 | 0 | 0 | 0 | 0
2022-11-04 22:00 | 146.167 | -56.167 | 8 | 0 | 1 | 1 | 0 | 0 | -14.7149 | 0 | 0 | 272.763 | 253.611 | 253.571 | 0 | 0.0030787 | 0 | 0 | 253.611 | 293 | 0 | 253.611 | 294.264 | 253.611 | 379.455 | 44162500 | 3895640 | 0 | 0 | 293 | 293 | 0 | 0 | 0 | 0
2022-11-04 23:00 | 156.939 | -66.939 | 8 | 0 | 1 | 1 | 0 | 0 | -13.7993 | 0 | 0 | 264.419 | 244.969 | 244.935 | 0 | 0.003038 | 0 | 0 | 244.969 | 293 | 0 | 244.969 | 294.239 | 244.969 | 379.085 | 44162500 | 3895640 | 0 | 0 | 293 | 293 | 0 | 0 | 0 | 0
2022-11-05 | 162.871 | -72.871 | 8 | 0 | 1 | 1 | 0 | 0 | -12.9558 | 0 | 0 | 256.306 | 237.157 | 237.126 | 0 | 0.0029997 | 0 | 0 | 237.157 | 293 | 0 | 237.157 | 294.214 | 237.157 | 378.716 | 44162500 | 3895640 | 0 | 0 | 293 | 293 | 0 | 0 | 0 | 0
2022-11-05 01:00 | 159.083 | -69.083 | 8 | 0 | 1 | 1 | 0 | 0 | -12.1823 | 0 | 0 | 248.53 | 229.959 | 229.931 | 0 | 0.0029646 | 0 | 0 | 229.959 | 293 | 0 | 229.959 | 294.188 | 229.959 | 378.347 | 44162500 | 3895640 | 0 | 0 | 293 | 293 | 0 | 0 | 0 | 0
2022-11-05 02:00 | 149.039 | -59.039 | 8 | 0 | 1 | 1 | 0 | 0 | -11.4786 | 0 | 0 | 241.126 | 223.246 | 223.221 | 0 | 0.0029329 | 0 | 0 | 223.246 | 293 | 0 | 223.246 | 294.163 | 223.246 | 377.978 | 44162500 | 3895640 | 0 | 0 | 293 | 293 | 0 | 0 | 0 | 0
2022-11-05 03:00 | 137.044 | -47.044 | 8 | 0 | 1 | 1 | 0 | 0 | -10.8363 | 0 | 0 | 234.094 | 216.936 | 216.913 | 0 | 0.0029043 | 0 | 0 | 216.936 | 293 | 0 | 216.936 | 294.138 | 216.936 | 377.61 | 44162500 | 3895640 | 0 | 0 | 293 | 293 | 0 | 0 | 0 | 0
2022-11-05 04:00 | 124.468 | -34.468 | 8 | 0 | 1 | 1 | 0 | 0 | -10.2506 | 0 | 0 | 227.419 | 210.972 | 210.951 | 0 | 0.0028786 | 0 | 0 | 210.972 | 293 | 0 | 210.972 | 294.112 | 210.972 | 377.242 | 44162500 | 3895640 | 0 | 0 | 293 | 293 | 0 | 0 | 0 | 0
2022-11-05 05:00 | 111.784 | -21.784 | 8 | 0 | 1 | 1 | 0 | 0 | -9.7165 | 0 | 0 | 221.078 | 205.313 | 205.292 | 0 | 0.0028556 | 0 | 0 | 205.313 | 293 | 0 | 205.313 | 294.087 | 205.313 | 376.875 | 44162500 | 3895640 | 0 | 0 | 293 | 293 | 0 | 0 | 0 | 0
2022-11-05 06:00 | 99.245 | -9.245 | 8 | 0 | 1 | 1 | 0 | 0 | -9.2002 | 0 | 0 | 215.054 | 199.949 | 199.93 | 0 | 0.0028349 | 0 | 0 | 199.949 | 293 | 0 | 199.949 | 294.061 | 199.949 | 376.508 | 44162500 | 3895640 | 0 | 0 | 293 | 293 | 0 | 0 | 0 | 0
2022-11-05 07:00 | 87.3597 | 2.6403 | 9 | 580 | 1 | 1 | 0 | 550.935 | 53.1101 | 0 | 0 | 223.069 | 243.325 | 243.417 | 0.181 | 0.0029216 | 0 | 0 | 243.325 | 293 | 0 | 243.325 | 294.036 | 243.325 | 376.142 | 44162500 | 3895640 | 0 | 0 | 293 | 293 | 0 | 0 | 0 | 0
2022-11-05 08:00 | 76.0327 | 13.9673 | 13 | 833 | 0 | 1 | 1418100 | 791.257 | 413.62 | 0 | 90.3853 | 289.75 | 293 | 386.716 | 0.181 | 2.2367 | 0 | 0 | 386.716 | 293 | 0 | 293 | 294.011 | 386.716 | 375.78 | 44162500 | 3895640 | 0 | 1418100 | 386.716 | 293 | 90.3853 | 11.7594 | 0.356 | 0
2022-11-05 09:00 | 65.5688 | 24.4312 | 16 | 939 | 0 | 1 | 7065500 | 891.945 | 475.903 | 0 | 461.639 | 295.163 | 295.056 | 390.942 | 0.181 | 4.3537 | 0 | -2604780 | 379.491 | 297.624 | -4260600 | 294.011 | 293.985 | 387.548 | 381.755 | 39901900 | 8156240 | 0 | 4635910 | 391.173 | 292.525 | 311.798 | 122.823 | 0.39371 | -48.6639
2022-11-05 10:00 | 56.7609 | 33.2391 | 19 | 993 | 0 | 1 | 6921440 | 943.239 | 453.038 | 0 | 452.302 | 294.907 | 294.864 | 390.64 | 0.181 | 3.802 | 0 | -2411550 | 379.316 | 297.524 | -3943300 | 293.985 | 293.957 | 387.088 | 383.376 | 35958600 | 12099500 | 0 | 4662620 | 390.64 | 292.525 | 311.798 | 120.995 | 0.38903 | -42.425
2022-11-05 11:00 | 50.5373 | 39.4627 | 20 | 1001 | 0 | 1 | 6199630 | 950.838 | 405.423 | 0 | 405.024 | 294.288 | 294.465 | 390.054 | 0.181 | 2.7374 | 0 | -1589800 | 379.813 | 297.2 | -2598690 | 293.957 | 293.926 | 386.795 | 383.885 | 33359900 | 14698200 | 0 | 4707760 | 390.054 | 292.864 | 311.798 | 120.673 | 0.38748 | -27.2028
2022-11-05 12:00 | 47.9394 | 42.0606 | 21 | 1006 | 0 | 1 | 5507510 | 955.587 | 366.322 | 0 | 364.172 | 293.907 | 293.87 | 390.814 | 0.181 | 1.9544 | 0 | -892388 | 379.967 | 296.848 | -1459300 | 293.926 | 293.893 | 387.875 | 384.158 | 31900600 | 16157500 | 0 | 4669020 | 390.814 | 292.864 | 311.798 | 120.277 | 0.38594 | -14.9717
2022-11-05 13:00 | 49.5486 | 40.4514 | 22 | 991 | 0 | 1 | 5389280 | 941.339 | 354.279 | 0 | 353.667 | 293.89 | 293.689 | 390.124 | 0.181 | 1.8094 | 0 | -728624 | 380.06 | 296.682 | -1191010 | 293.893 | 293.859 | 387.318 | 384.294 | 30709600 | 17348500 | 0 | 4704140 | 390.124 | 292.864 | 311.798 | 119.544 | 0.38434 | -12.0789
2022-11-05 14:00 | 54.9927 | 35.0073 | 22 | 940 | 0 | 1 | 5636950 | 892.895 | 372.65 | 0 | 371.126 | 293.89 | 293.922 | 390.42 | 0.181 | 2.0803 | 0 | -991244 | 380.132 | 296.821 | -1620260 | 293.859 | 293.824 | 387.145 | 384.463 | 29089300 | 18968800 | 0 | 4704140 | 390.124 | 292.864 | 311.798 | 119.544 | 0.38434 | -16.2317
2022-11-05 15:00 | 63.2754 | 26.7246 | 21 | 855 | 0 | 1 | 5930360 | 812.154 | 393.718 | 0 | 391.39 | 294.183 | 294.212 | 390.911 | 0.181 | 2.4308 | 0 | -1344120 | 380.252 | 296.993 | -2197990 | 293.824 | 293.785 | 387.723 | 384.735 | 26891300 | 21166800 | 0 | 4664110 | 390.911 | 292.864 | 311.798 | 120.298 | 0.38594 | -21.6306
2022-11-05 16:00 | 73.4135 | 16.5865 | 18 | 660 | 0 | 1 | 1771890 | 626.926 | 119.31 | 0 | 117.363 | 293.977 | 293.856 | 390.941 | 0.181 | 0.067896 | 0 | 3127360 | 381.196 | 299.051 | 5096400 | 297.359 | 294.321 | 384.735 | 384.659 | 31987700 | 16070400 | 0 | 4900150 | 384.133 | 293.856 | 300.547 | 117.127 | 0.39101 | -0.25
2022-11-05 17:00 | 84.6407 | 5.3593 | 14 | 0 | 0 | 1 | 0 | 0 | -17.4619 | 0 | 0 | 295.826 | 300 | 341.534 | 0 | 0.0031625 | 0 | 4898990 | 380.805 | 297.179 | 7984660 | 298.015 | 295.031 | 384.659 | 384.535 | 39972400 | 8085750 | 0 | 4898990 | 380.485 | 294.216 | 286.552 | 113.035 | 0.3949 | 0
2022-11-05 18:00 | 96.2885 | -6.2885 | 12 | 0 | 0 | 1 | 0 | 0 | -17.5602 | 0 | 0 | 297.111 | 300 | 310.451 | 0 | 0.0031696 | 0 | 2577040 | 380.986 | 295.879 | 4194120 | 295.251 | 295.027 | 384.535 | 384.283 | 44166500 | 3891620 | 0 | 2577040 | 380.986 | 291.813 | 155.634 | 59.7893 | 0.38354 | 0
2022-11-05 19:00 | 108.766 | -18.766 | 11 | 0 | 1 | 1 | 0 | 0 | -17.3262 | 0 | 0 | 294.935 | 290.052 | 290.009 | 0 | 0.0031719 | 0 | 0 | 290.052 | 293 | 0 | 290.052 | 295.002 | 290.052 | 383.912 | 44166500 | 3891620 | 0 | 0 | 293 | 293 | 0 | 0 | 0 | 0
2022-11-05 20:00 | 121.445 | -31.445 | 10 | 0 | 1 | 1 | 0 | 0 | -16.5959 | 0 | 0 | 288.876 | 275.227 | 275.164 | 0 | 0.0031545 | 0 | 0 | 275.227 | 293 | 0 | 275.227 | 294.977 | 275.227 | 383.539 | 44166500 | 3891620 | 0 | 0 | 293 | 293 | 0 | 0 | 0 | 0
2022-11-05 21:00 | 134.094 | -44.094 | 9 | 0 | 1 | 1 | 0 | 0 | -15.6801 | 0 | 0 | 281.123 | 263.492 | 263.444 | 0 | 0.0031195 | 0 | 0 | 263.492 | 293 | 0 | 263.492 | 294.951 | 263.492 | 383.167 | 44166500 | 3891620 | 0 | 0 | 293 | 293 | 0 | 0 | 0 | 0
2022-11-05 22:00 | 146.335 | -56.335 | 8 | 0 | 1 | 1 | 0 | 0 | -14.7806 | 0 | 0 | 272.784 | 253.588 | 253.548 | 0 | 0.0030788 | 0 | 0 | 253.588 | 293 | 0 | 253.588 | 294.926 | 253.588 | 382.793 | 44166500 | 3891620 | 0 | 0 | 293 | 293 | 0 | 0 | 0 | 0
2022-11-05 23:00 | 157.165 | -67.165 | 7 | 0 | 1 | 1 | 0 | 0 | -13.9129 | 0 | 0 | 264.399 | 244.853 | 244.818 | 0 | 0.0030379 | 0 | 0 | 244.853 | 293 | 0 | 244.853 | 294.9 | 244.853 | 382.419 | 44166500 | 3891620 | 0 | 0 | 293 | 293 | 0 | 0 | 0 | 0
2022-11-06 | 163.172 | -73.172 | 7 | 0 | 1 | 1 | 0 | 0 | -13.0928 | 0 | 0 | 256.227 | 236.939 | 236.908 | 0 | 0.0029994 | 0 | 0 | 236.939 | 293 | 0 | 236.939 | 294.875 | 236.939 | 382.045 | 44166500 | 3891620 | 0 | 0 | 293 | 293 | 0 | 0 | 0 | 0
2022-11-06 01:00 | 159.338 | -69.338 | 7 | 0 | 1 | 1 | 0 | 0 | -12.34 | 0 | 0 | 248.378 | 229.632 | 229.604 | 0 | 0.0029641 | 0 | 0 | 229.632 | 293 | 0 | 229.632 | 294.849 | 229.632 | 381.672 | 44166500 | 3891620 | 0 | 0 | 293 | 293 | 0 | 0 | 0 | 0
2022-11-06 02:00 | 149.23 | -59.23 | 7 | 0 | 1 | 1 | 0 | 0 | -11.6534 | 0 | 0 | 240.89 | 222.803 | 222.778 | 0 | 0.0029321 | 0 | 0 | 222.803 | 293 | 0 | 222.803 | 294.824 | 222.803 | 381.298 | 44166500 | 3891620 | 0 | 0 | 293 | 293 | 0 | 0 | 0 | 0
2022-11-06 03:00 | 137.204 | -47.204 | 7 | 0 | 1 | 1 | 0 | 0 | -11.0354 | 0 | 0 | 233.762 | 216.364 | 216.34 | 0 | 0.0029033 | 0 | 0 | 216.364 | 293 | 0 | 216.364 | 294.798 | 216.364 | 380.926 | 44166500 | 3891620 | 0 | 0 | 293 | 293 | 0 | 0 | 0 | 0
2022-11-06 04:00 | 124.619 | -34.619 | 7 | 0 | 1 | 1 | 0 | 0 | -10.4791 | 0 | 0 | 226.978 | 210.254 | 210.231 | 0 | 0.0028773 | 0 | 0 | 210.254 | 293 | 0 | 210.254 | 294.773 | 210.254 | 380.553 | 44166500 | 3891620 | 0 | 0 | 293 | 293 | 0 | 0 | 0 | 0
2022-11-06 05:00 | 111.937 | -21.937 | 6 | 0 | 1 | 1 | 0 | 0 | -9.9847 | 0 | 0 | 220.509 | 204.416 | 204.396 | 0 | 0.002854 | 0 | 0 | 204.416 | 293 | 0 | 204.416 | 294.747 | 204.416 | 380.18 | 44166500 | 3891620 | 0 | 0 | 293 | 293 | 0 | 0 | 0 | 0
2022-11-06 06:00 | 99.4064 | -9.4064 | 6 | 0 | 1 | 1 | 0 | 0 | -9.5016 | 0 | 0 | 214.339 | 198.857 | 198.837 | 0 | 0.0028331 | 0 | 0 | 198.857 | 293 | 0 | 198.857 | 294.722 | 198.857 | 379.808 | 44166500 | 3891620 | 0 | 0 | 293 | 293 | 0 | 0 | 0 | 0
2022-11-06 07:00 | 87.5246 | 2.4754 | 8 | 596 | 1 | 1 | 0 | 566.133 | 51.6271 | 0 | 0 | 221.953 | 241.216 | 241.305 | 0.181 | 0.0029131 | 0 | 0 | 241.216 | 293 | 0 | 241.216 | 294.696 | 241.216 | 379.437 | 44166500 | 3891620 | 0 | 0 | 293 | 293 | 0 | 0 | 0 | 0
2022-11-06 08:00 | 76.2309 | 13.7691 | 12 | 841 | 0 | 1 | 1280020 | 798.856 | 412.107 | 0 | 81.4499 | 289.632 | 293 | 386.569 | 0.181 | 2.1993 | 0 | 0 | 386.569 | 293 | 0 | 293 | 294.671 | 386.569 | 379.071 | 44166500 | 3891620 | 0 | 1280020 | 386.569 | 293 | 81.4499 | 8.4964 | 0.356 | 0
2022-11-06 09:00 | 65.7955 | 24.2045 | 17 | 943 | 0 | 1 | 7062030 | 895.744 | 475.413 | 0 | 460.46 | 295.374 | 295.328 | 390.949 | 0.181 | 4.3661 | 0 | -2611770 | 381.723 | 298.261 | -4273570 | 294.671 | 294.645 | 387.554 | 383.338 | 39893000 | 8165190 | 0 | 4639910 | 391.157 | 292.597 | 311.798 | 122.321 | 0.39213 | -52.6806
2022-11-06 10:00 | 57.0196 | 32.9804 | 22 | 993 | 0 | 1 | 6814400 | 943.239 | 449.86 | 0 | 448.166 | 295.131 | 295.134 | 391.419 | 0.181 | 3.6573 | 0 | -2370260 | 380.735 | 298.189 | -3879520 | 294.645 | 294.617 | 388.146 | 384.77 | 36013400 | 12044700 | 0 | 4612750 | 391.704 | 292.597 | 311.798 | 119.625 | 0.38445 | -46.8361
2022-11-06 11:00 | 50.8247 | 39.1753 | 25 | 1012 | 0 | 1 | 6238230 | 961.287 | 406.807 | 0 | 406.48 | 294.919 | 294.913 | 390.39 | 0.181 | 2.7892 | 0 | -1625400 | 381.048 | 297.854 | -2657900 | 294.617 | 294.587 | 386.826 | 385.047 | 33355500 | 14702600 | 0 | 4722720 | 390.077 | 293.218 | 311.798 | 118.258 | 0.37979 | -30.525
2022-11-06 12:00 | 48.2394 | 41.7606 | 26 | 1016 | 0 | 1 | 5548060 | 965.086 | 366.814 | 0 | 365.33 | 294.348 | 294.294 | 390.818 | 0.181 | 1.9899 | 0 | -921604 | 381.044 | 297.508 | -1507630 | 294.587 | 294.554 | 387.88 | 385.224 | 31847900 | 16210300 | 0 | 4684760 | 390.818 | 293.218 | 311.798 | 117.889 | 0.37835 | -16.1956
2022-11-06 13:00 | 49.8361 | 40.1639 | 27 | 1000 | 0 | 1 | 5415520 | 949.888 | 354.465 | 0 | 353.872 | 294.323 | 294.09 | 390.12 | 0.181 | 1.8372 | 0 | -741397 | 381.055 | 297.334 | -1212340 | 294.554 | 294.521 | 387.324 | 385.291 | 30635600 | 17422600 | 0 | 4720510 | 390.12 | 293.218 | 311.798 | 117.182 | 0.37681 | -12.8853
2022-11-06 14:00 | 55.2496 | 34.7504 | 26 | 943 | 0 | 1 | 5637950 | 895.744 | 371.112 | 0 | 369.604 | 294.322 | 294.308 | 390.414 | 0.181 | 2.0831 | 0 | -977910 | 381.052 | 297.455 | -1599060 | 294.521 | 294.486 | 387.169 | 385.375 | 29036500 | 19021600 | 0 | 4720510 | 390.12 | 293.218 | 311.798 | 117.738 | 0.37834 | -16.7972
2022-11-06 15:00 | 63.497 | 26.503 | 25 | 856 | 0 | 1 | 5855670 | 813.104 | 392.021 | 0 | 389.007 | 294.322 | 294.595 | 391.625 | 0.181 | 2.357 | 0 | -1289990 | 381.118 | 297.633 | -2111100 | 294.486 | 294.448 | 388.459 | 385.617 | 26925400 | 21132700 | 0 | 4643980 | 391.625 | 293.218 | 311.798 | 118.594 | 0.37983 | -21.75
2022-11-06 16:00 | 73.6034 | 16.3966 | 21 | 660 | 0 | 1 | 1717660 | 626.926 | 115.239 | 0 | 113.807 | 294.105 | 293.973 | 391.073 | 0.181 | 0.061502 | 0 | 3182270 | 382.035 | 299.652 | 5188800 | 297.518 | 294.91 | 385.617 | 385.541 | 32114200 | 15943900 | 0 | 4900140 | 384.609 | 293.973 | 301.851 | 116.28 | 0.38641 | -0.058333
2022-11-06 17:00 | 84.8022 | 5.1978 | 16 | 0 | 0 | 1 | 0 | 0 | -17.4656 | 0 | 0 | 295.916 | 300 | 341.649 | 0 | 0.0031632 | 0 | 4898990 | 381.638 | 297.665 | 7987520 | 297.82 | 295.463 | 385.541 | 385.416 | 40101700 | 7956420 | 0 | 4898990 | 381.323 | 293.973 | 290.251 | 114.235 | 0.39446 | 0
2022-11-06 18:00 | 96.436 | -6.436 | 14 | 0 | 0 | 1 | 0 | 0 | -17.5331 | 0 | 0 | 297.173 | 300 | 310.578 | 0 | 0.0031702 | 0 | 2497690 | 381.838 | 296.256 | 4065980 | 294.839 | 295.38 | 385.416 | 385.163 | 44167700 | 3890440 | 0 | 2497690 | 381.838 | 291.372 | 153.066 | 59.3235 | 0.38681 | 0
2022-11-06 19:00 | 108.902 | -18.902 | 12 | 0 | 1 | 1 | 0 | 0 | -17.3174 | 0 | 0 | 295.016 | 290.174 | 290.132 | 0 | 0.0031724 | 0 | 0 | 290.174 | 293 | 0 | 290.174 | 295.355 | 290.174 | 384.791 | 44167700 | 3890440 | 0 | 0 | 293 | 293 | 0 | 0 | 0 | 0
2022-11-06 20:00 | 121.577 | -31.577 | 11 | 0 | 1 | 1 | 0 | 0 | -16.6068 | 0 | 0 | 288.965 | 275.335 | 275.272 | 0 | 0.003155 | 0 | 0 | 275.335 | 293 | 0 | 275.335 | 295.33 | 275.335 | 384.419 | 44167700 | 3890440 | 0 | 0 | 293 | 293 | 0 | 0 | 0 | 0
2022-11-06 21:00 | 134.232 | -44.232 | 11 | 0 | 1 | 1 | 0 | 0 | -15.6784 | 0 | 0 | 281.219 | 263.607 | 263.558 | 0 | 0.0031201 | 0 | 0 | 263.607 | 293 | 0 | 263.607 | 295.305 | 263.607 | 384.047 | 44167700 | 3890440 | 0 | 0 | 293 | 293 | 0 | 0 | 0 | 0
2022-11-06 22:00 | 146.497 | -56.497 | 10 | 0 | 1 | 1 | 0 | 0 | -14.7124 | 0 | 0 | 272.904 | 253.767 | 253.727 | 0 | 0.0030794 | 0 | 0 | 253.767 | 293 | 0 | 253.767 | 295.28 | 253.767 | 383.675 | 44167700 | 3890440 | 0 | 0 | 293 | 293 | 0 | 0 | 0 | 0
2022-11-06 23:00 | 157.384 | -67.384 | 9 | 0 | 1 | 1 | 0 | 0 | -13.7907 | 0 | 0 | 264.566 | 245.134 | 245.1 | 0 | 0.0030387 | 0 | 0 | 245.134 | 293 | 0 | 245.134 | 295.254 | 245.134 | 383.302 | 44167700 | 3890440 | 0 | 0 | 293 | 293 | 0 | 0 | 0 | 0
2022-11-07 | 163.467 | -73.467 | 8 | 0 | 1 | 1 | 0 | 0 | -12.942 | 0 | 0 | 256.459 | 237.329 | 237.298 | 0 | 0.0030004 | 0 | 0 | 237.329 | 293 | 0 | 237.329 | 295.229 | 237.329 | 382.928 | 44167700 | 3890440 | 0 | 0 | 293 | 293 | 0 | 0 | 0 | 0
2022-11-07 01:00 | 159.59 | -69.59 | 8 | 0 | 1 | 1 | 0 | 0 | -12.1477 | 0 | 0 | 248.695 | 230.157 | 230.129 | 0 | 0.0029653 | 0 | 0 | 230.157 | 293 | 0 | 230.157 | 295.203 | 230.157 | 382.554 | 44167700 | 3890440 | 0 | 0 | 293 | 293 | 0 | 0 | 0 | 0
2022-11-07 02:00 | 149.419 | -59.419 | 8 | 0 | 1 | 1 | 0 | 0 | -11.4218 | 0 | 0 | 241.311 | 223.485 | 223.459 | 0 | 0.0029336 | 0 | 0 | 223.485 | 293 | 0 | 223.485 | 295.178 | 223.485 | 382.181 | 44167700 | 3890440 | 0 | 0 | 293 | 293 | 0 | 0 | 0 | 0
2022-11-07 03:00 | 137.364 | -47.364 | 8 | 0 | 1 | 1 | 0 | 0 | -10.7811 | 0 | 0 | 234.304 | 217.21 | 217.187 | 0 | 0.002905 | 0 | 0 | 217.21 | 293 | 0 | 217.21 | 295.152 | 217.21 | 381.809 | 44167700 | 3890440 | 0 | 0 | 293 | 293 | 0 | 0 | 0 | 0
2022-11-07 04:00 | 124.77 | -34.77 | 8 | 0 | 1 | 1 | 0 | 0 | -10.2192 | 0 | 0 | 227.65 | 211.259 | 211.238 | 0 | 0.0028794 | 0 | 0 | 211.259 | 293 | 0 | 211.259 | 295.127 | 211.259 | 381.436 | 44167700 | 3890440 | 0 | 0 | 293 | 293 | 0 | 0 | 0 | 0
2022-11-07 05:00 | 112.089 | -22.089 | 8 | 0 | 1 | 1 | 0 | 0 | -9.7057 | 0 | 0 | 221.322 | 205.597 | 205.576 | 0 | 0.0028564 | 0 | 0 | 205.597 | 293 | 0 | 205.597 | 295.101 | 205.597 | 381.064 | 44167700 | 3890440 | 0 | 0 | 293 | 293 | 0 | 0 | 0 | 0
2022-11-07 06:00 | 99.5681 | -9.5681 | 8 | 0 | 1 | 1 | 0 | 0 | -9.189 | 0 | 0 | 215.308 | 200.233 | 200.214 | 0 | 0.0028356 | 0 | 0 | 200.233 | 293 | 0 | 200.233 | 295.076 | 200.233 | 380.693 | 44167700 | 3890440 | 0 | 0 | 293 | 293 | 0 | 0 | 0 | 0
2022-11-07 07:00 | 87.6889 | 2.3111 | 11 | 529 | 1 | 1 | 0 | 502.491 | 43.3214 | 0 | 0 | 221.279 | 236.366 | 236.45 | 0.181 | 0.0028925 | 0 | 0 | 236.366 | 293 | 0 | 236.366 | 295.051 | 236.366 | 380.324 | 44167700 | 3890440 | 0 | 0 | 293 | 293 | 0 | 0 | 0 | 0
2022-11-07 08:00 | 76.4289 | 13.5711 | 16 | 789 | 0 | 1 | 291715 | 749.462 | 380.657 | 0 | 17.1499 | 296.173 | 300.254 | 386.251 | 0.181 | 2.0736 | 0 | -291715 | 380.366 | 297.261 | -476116 | 295.051 | 295.026 | 384.028 | 380.405 | 43691600 | 4366560 | 0 | 0 | 293 | 293 | 0 | 0 | 0 | 0
2022-11-07 09:00 | 66.0215 | 23.9785 | 20 | 895 | 0 | 1 | 6834790 | 850.15 | 448.746 | 0 | 443.971 | 295.642 | 295.483 | 390.748 | 0.181 | 3.7648 | 0 | -2324270 | 380.056 | 298.508 | -3803030 | 295.026 | 295 | 387.254 | 383.421 | 39888600 | 8169580 | 0 | 4678440 | 390.748 | 293 | 311.798 | 60.4854 | 0.356 | -46.6444
2022-11-07 10:00 | 57.2766 | 32.7234 | 24 | 946 | 0 | 1 | 6503640 | 898.594 | 425.364 | 0 | 424.488 | 295.206 | 295.204 | 390.792 | 0.181 | 3.1696 | 0 | -1986030 | 380.643 | 298.392 | -3250260 | 295 | 294.972 | 387.738 | 384.527 | 36638300 | 11419800 | 0 | 4658450 | 391.144 | 293 | 311.798 | 118.839 | 0.38141 | -39.1222
2022-11-07 11:00 | 51.1091 | 38.8909 | 25 | 951 | 0 | 1 | 5731430 | 903.344 | 377.766 | 0 | 376.997 | 294.484 | 294.388 | 390.837 | 0.181 | 2.1796 | 0 | -1118050 | 380.875 | 297.985 | -1829050 | 294.972 | 294.943 | 387.464 | 384.828 | 34809200 | 13248900 | 0 | 4691500 | 390.492 | 293 | 311.798 | 118.126 | 0.37983 | -21.7
2022-11-07 12:00 | 48.535 | 41.465 | 26 | 950 | 0 | 1 | 5091160 | 902.394 | 337.961 | 0 | 337.309 | 293.72 | 293.947 | 390.804 | 0.181 | 1.5336 | 0 | -426141 | 380.902 | 297.447 | -697249 | 294.943 | 294.912 | 388.284 | 384.901 | 34112000 | 13946100 | 0 | 4692950 | 390.804 | 293.384 | 311.798 | 118.054 | 0.37832 | -7.7586
2022-11-07 13:00 | 50.1186 | 39.8814 | 26 | 930 | 0 | 1 | 4931760 | 883.396 | 324.322 | 0 | 323.809 | 293.677 | 293.667 | 389.979 | 0.181 | 1.3914 | 0 | -210031 | 380.868 | 297.073 | -343487 | 294.912 | 294.881 | 387.803 | 384.873 | 33768500 | 14289600 | 0 | 4735420 | 389.979 | 293.384 | 311.798 | 117.875 | 0.3783 | -3.8031
2022-11-07 14:00 | 55.5012 | 34.4988 | 25 | 883 | 0 | 1 | 5163970 | 838.751 | 342.507 | 0 | 340.081 | 293.967 | 294.01 | 390.529 | 0.181 | 1.6182 | 0 | -488523 | 380.863 | 297.447 | -799168 | 294.881 | 294.85 | 387.947 | 384.944 | 32969300 | 15088800 | 0 | 4707030 | 390.529 | 293.384 | 311.798 | 118.526 | 0.37977 | -8.7731
2022-11-07 15:00 | 63.7134 | 26.2866 | 24 | 785 | 0 | 1 | 5401420 | 745.662 | 354.514 | 0 | 353.798 | 293.983 | 294.246 | 390.037 | 0.181 | 1.823 | 0 | -714879 | 380.878 | 297.599 | -1169120 | 294.85 | 294.817 | 387.271 | 385.025 | 31800200 | 16257900 | 0 | 4732430 | 390.037 | 293.384 | 311.798 | 118.989 | 0.38131 | -12.7469
2022-11-07 16:00 | 73.7881 | 16.2119 | 21 | 461 | 0 | 1 | 975128 | 437.898 | 67.4212 | 0 | 63.838 | 294.086 | 294.222 | 390.201 | 0.181 | 0.011961 | 0 | 3925740 | 381.318 | 300.143 | 6399760 | 297.879 | 295.302 | 385.025 | 384.915 | 38200000 | 9858160 | 0 | 4900870 | 382.659 | 294.222 | 294.262 | 113.605 | 0.38667 | -0.00055556
2022-11-07 17:00 | 84.9584 | 5.0416 | 17 | 0 | 0 | 1 | 0 | 0 | -17.4781 | 0 | 0 | 295.902 | 300 | 341.143 | 0 | 0.0031631 | 0 | 3663320 | 381.168 | 297.893 | 5967070 | 296.571 | 295.448 | 384.915 | 384.693 | 44167100 | 3891090 | 0 | 3663320 | 381.168 | 292.919 | 219.116 | 86.5463 | 0.39503 | 0
2022-11-07 18:00 | 96.5782 | -6.5782 | 15 | 0 | 0 | 1 | 0 | 0 | -17.4954 | 0 | 0 | 297.164 | 300 | 310.293 | 0 | 0.0031702 | 0 | 0 | 310.293 | 292.919 | 0 | 300 | 295.424 | 310.293 | 384.324 | 44167100 | 3891090 | 0 | 0 | 292.919 | 292.919 | 0 | 0 | 0 | 0
2022-11-07 19:00 | 109.033 | -19.033 | 14 | 0 | 1 | 1 | 0 | 0 | -17.2101 | 0 | 0 | 294.978 | 290.073 | 290.03 | 0 | 0.0031725 | 0 | 0 | 290.073 | 292.919 | 0 | 290.073 | 295.399 | 290.073 | 383.956 | 44167100 | 3891090 | 0 | 0 | 292.919 | 292.919 | 0 | 0 | 0 | 0
2022-11-07 20:00 | 121.703 | -31.703 | 14 | 0 | 1 | 1 | 0 | 0 | -16.4419 | 0 | 0 | 288.963 | 275.413 | 275.35 | 0 | 0.0031551 | 0 | 0 | 275.413 | 292.919 | 0 | 275.413 | 295.374 | 275.413 | 383.587 | 44167100 | 3891090 | 0 | 0 | 292.919 | 292.919 | 0 | 0 | 0 | 0
2022-11-07 21:00 | 134.364 | -44.364 | 13 | 0 | 1 | 1 | 0 | 0 | -15.5321 | 0 | 0 | 281.279 | 263.806 | 263.758 | 0 | 0.0031204 | 0 | 0 | 263.806 | 292.919 | 0 | 263.806 | 295.349 | 263.806 | 383.218 | 44167100 | 3891090 | 0 | 0 | 292.919 | 292.919 | 0 | 0 | 0 | 0
2022-11-07 22:00 | 146.652 | -56.652 | 13 | 0 | 1 | 1 | 0 | 0 | -14.5612 | 0 | 0 | 273.04 | 254.081 | 254.041 | 0 | 0.0030801 | 0 | 0 | 254.081 | 292.919 | 0 | 254.081 | 295.324 | 254.081 | 382.85 | 44167100 | 3891090 | 0 | 0 | 292.919 | 292.919 | 0 | 0 | 0 | 0
2022-11-07 23:00 | 157.596 | -67.596 | 12 | 0 | 1 | 1 | 0 | 0 | -13.6677 | 0 | 0 | 264.779 | 245.53 | 245.496 | 0 | 0.0030397 | 0 | 0 | 245.53 | 292.919 | 0 | 245.53 | 295.299 | 245.53 | 382.48 | 44167100 | 3891090 | 0 | 0 | 292.919 | 292.919 | 0 | 0 | 0 | 0
2022-11-08 | 163.757 | -73.757 | 11 | 0 | 1 | 1 | 0 | 0 | -12.8461 | 0 | 0 | 256.741 | 237.781 | 237.751 | 0 | 0.0030016 | 0 | 0 | 237.781 | 292.919 | 0 | 237.781 | 295.273 | 237.781 | 382.11 | 44167100 | 3891090 | 0 | 0 | 292.919 | 292.919 | 0 | 0 | 0 | 0
2022-11-08 01:00 | 159.839 | -69.839 | 10 | 0 | 1 | 1 | 0 | 0 | -12.0718 | 0 | 0 | 249.036 | 230.646 | 230.618 | 0 | 0.0029667 | 0 | 0 | 230.646 | 292.919 | 0 | 230.646 | 295.248 | 230.646 | 381.74 | 44167100 | 3891090 | 0 | 0 | 292.919 | 292.919 | 0 | 0 | 0 | 0
2022-11-08 02:00 | 149.606 | -59.606 | 10 | 0 | 1 | 1 | 0 | 0 | -11.3759 | 0 | 0 | 241.698 | 223.99 | 223.964 | 0 | 0.002935 | 0 | 0 | 223.99 | 292.919 | 0 | 223.99 | 295.223 | 223.99 | 381.37 | 44167100 | 3891090 | 0 | 0 | 292.919 | 292.919 | 0 | 0 | 0 | 0
2022-11-08 03:00 | 137.524 | -47.524 | 9 | 0 | 1 | 1 | 0 | 0 | -10.7786 | 0 | 0 | 234.717 | 217.696 | 217.672 | 0 | 0.0029065 | 0 | 0 | 217.696 | 292.919 | 0 | 217.696 | 295.197 | 217.696 | 380.999 | 44167100 | 3891090 | 0 | 0 | 292.919 | 292.919 | 0 | 0 | 0 | 0
2022-11-08 04:00 | 124.921 | -34.921 | 9 | 0 | 1 | 1 | 0 | 0 | -10.217 | 0 | 0 | 228.078 | 211.734 | 211.713 | 0 | 0.0028809 | 0 | 0 | 211.734 | 292.919 | 0 | 211.734 | 295.172 | 211.734 | 380.628 | 44167100 | 3891090 | 0 | 0 | 292.919 | 292.919 | 0 | 0 | 0 | 0
2022-11-08 05:00 | 112.242 | -22.242 | 9 | 0 | 1 | 1 | 0 | 0 | -9.7033 | 0 | 0 | 221.76 | 206.067 | 206.047 | 0 | 0.0028578 | 0 | 0 | 206.067 | 292.919 | 0 | 206.067 | 295.147 | 206.067 | 380.258 | 44167100 | 3891090 | 0 | 0 | 292.919 | 292.919 | 0 | 0 | 0 | 0
2022-11-08 06:00 | 99.7303 | -9.7303 | 9 | 0 | 1 | 1 | 0 | 0 | -9.2038 | 0 | 0 | 215.748 | 200.689 | 200.67 | 0 | 0.002837 | 0 | 0 | 200.689 | 292.919 | 0 | 200.689 | 295.121 | 200.689 | 379.888 | 44167100 | 3891090 | 0 | 0 | 292.919 | 292.919 | 0 | 0 | 0 | 0
2022-11-08 07:00 | 87.8522 | 2.1478 | 12 | 186 | 1 | 1 | 0 | 176.679 | 9.1176 | 0 | 0 | 214.189 | 210.252 | 210.282 | 0.181 | 0.0028266 | 0 | 0 | 210.252 | 292.919 | 0 | 210.252 | 295.096 | 210.252 | 379.522 | 44167100 | 3891090 | 0 | 0 | 292.919 | 292.919 | 0 | 0 | 0 | 0
2022-11-08 08:00 | 76.6268 | 13.3732 | 15 | 628 | 0 | 1 | 0 | 596.53 | 292.429 | 0 | 0 | 290.102 | 300 | 374.094 | 0.181 | 0.81131 | 0 | 0 | 374.094 | 292.919 | 0 | 300 | 295.071 | 374.094 | 379.159 | 44167100 | 3891090 | 0 | 0 | 292.919 | 292.919 | 0 | 0 | 0 | 0
2022-11-08 09:00 | 66.2466 | 23.7534 | 17 | 848 | 0 | 1 | 6049820 | 805.505 | 420.884 | 0 | 394.867 | 294.762 | 294.737 | 390.526 | 0.181 | 3.0136 | 0 | -1471990 | 380.841 | 298.249 | -2408260 | 295.071 | 295.046 | 387.335 | 382.061 | 41758800 | 6299350 | 0 | 4686110 | 390.526 | 292.919 | 311.798 | 61.2567 | 0.356 | -30.0778
2022-11-08 10:00 | 57.5317 | 32.4683 | 18 | 899 | 0 | 1 | 6075920 | 853.949 | 399.532 | 0 | 397.874 | 294.891 | 294.74 | 390.823 | 0.181 | 2.602 | 0 | -1498770 | 379.792 | 298.235 | -2452040 | 295.046 | 295.019 | 387.323 | 383.374 | 39306800 | 8751390 | 0 | 4686110 | 390.526 | 292.919 | 311.798 | 121.908 | 0.3904 | -30.2667
2022-11-08 11:00 | 51.3902 | 38.6098 | 19 | 506 | 0 | 1 | 2737970 | 480.643 | 183.4 | 0 | 181.953 | 293.92 | 293.656 | 391.067 | 0.181 | 0.25018 | 0 | 2163930 | 380.062 | 300.445 | 3523170 | 296.873 | 295.146 | 383.374 | 383.167 | 42829900 | 5228220 | 0 | 4901900 | 386.118 | 293.656 | 308.277 | 119.501 | 0.38908 | 0
2022-11-08 12:00 | 48.8262 | 41.1738 | 20 | 332 | 0 | 1 | 1388560 | 315.363 | 95.2682 | 0 | 94.9342 | 291.854 | 290.121 | 390.586 | 0.181 | 0.032511 | 0 | 821538 | 380.257 | 300.518 | 1334720 | 292.883 | 295.054 | 383.167 | 382.856 | 44164600 | 3893510 | 0 | 2210100 | 386.621 | 290.121 | 144.787 | 55.7653 | 0.3838 | -0.00055556
2022-11-08 13:00 | 50.3959 | 39.6041 | 21 | 203 | 0 | 1 | 614439 | 192.827 | 43.8905 | 0 | 37.677 | 294.503 | 300.498 | 390.057 | 0.181 | 0.0033643 | 0 | -614439 | 382.727 | 297.731 | -1005170 | 295.054 | 295.029 | 387.695 | 383.563 | 43159500 | 4898680 | 0 | 0 | 293 | 293 | 0 | 0 | 0 | 0
2022-11-08 14:00 | 55.7475 | 34.2525 | 22 | 474 | 0 | 1 | 2535530 | 450.247 | 166.859 | 0 | 168.187 | 293.368 | 293 | 390.315 | 0.181 | 0.18981 | 0 | 617880 | 380.863 | 300.454 | 1005690 | 295.546 | 295.017 | 383.563 | 383.242 | 44165200 | 3892980 | 0 | 3153410 | 388.519 | 293 | 205.09 | 40.5088 | 0.356 | 0
2022-11-08 15:00 | 63.9244 | 26.0756 | 21 | 0 | 0 | 1 | 0 | 0 | -17.7529 | 0 | 0 | 295.404 | 300 | 340.801 | 0.181 | 0.0031588 | 0 | 0 | 340.801 | 293 | 0 | 300 | 294.992 | 340.801 | 382.882 | 44165200 | 3892980 | 0 | 0 | 293 | 293 | 0 | 0 | 0 | 0
2022-11-08 16:00 | 73.9675 | 16.0325 | 19 | 102 | 0 | 1 | 0 | 96.8886 | 0.34572 | 0 | 0 | 296.818 | 300 | 324.327 | 0.181 | 0.0032091 | 0 | 0 | 324.327 | 293 | 0 | 300 | 294.968 | 324.327 | 382.52 | 44165200 | 3892980 | 0 | 0 | 293 | 293 | 0 | 0 | 0 | 0
2022-11-08 17:00 | 85.1092 | 4.8908 | 17 | 0 | 0 | 1 | 0 | 0 | -17.6145 | 0 | 0 | 297.798 | 300 | 300.141 | 0 | 0.0031758 | 0 | 0 | 300.141 | 293 | 0 | 300 | 294.943 | 300.141 | 382.156 | 44165200 | 3892980 | 0 | 0 | 293 | 293 | 0 | 0 | 0 | 0
2022-11-08 18:00 | 96.715 | -6.715 | 15 | 0 | 1 | 1 | 0 | 0 | -16.9681 | 0 | 0 | 293.27 | 283.117 | 283.044 | 0 | 0.003173 | 0 | 0 | 283.117 | 293 | 0 | 283.117 | 294.918 | 283.117 | 381.79 | 44165200 | 3892980 | 0 | 0 | 293 | 293 | 0 | 0 | 0 | 0
2022-11-08 19:00 | 109.158 | -19.158 | 13 | 0 | 1 | 1 | 0 | 0 | -16.1285 | 0 | 0 | 286.155 | 270.086 | 270.031 | 0 | 0.0031443 | 0 | 0 | 270.086 | 293 | 0 | 270.086 | 294.893 | 270.086 | 381.423 | 44165200 | 3892980 | 0 | 0 | 293 | 293 | 0 | 0 | 0 | 0
2022-11-08 20:00 | 121.823 | -31.823 | 12 | 0 | 1 | 1 | 0 | 0 | -15.1853 | 0 | 0 | 278.019 | 259.436 | 259.392 | 0 | 0.0031051 | 0 | 0 | 259.436 | 293 | 0 | 259.436 | 294.868 | 259.436 | 381.056 | 44165200 | 3892980 | 0 | 0 | 293 | 293 | 0 | 0 | 0 | 0
2022-11-08 21:00 | 134.489 | -44.489 | 11 | 0 | 1 | 1 | 0 | 0 | -14.2537 | 0 | 0 | 269.639 | 250.259 | 250.222 | 0 | 0.0030636 | 0 | 0 | 250.259 | 293 | 0 | 250.259 | 294.843 | 250.259 | 380.687 | 44165200 | 3892980 | 0 | 0 | 293 | 293 | 0 | 0 | 0 | 0
2022-11-08 22:00 | 146.8 | -56.8 | 11 | 0 | 1 | 1 | 0 | 0 | -13.3634 | 0 | 0 | 261.393 | 242.08 | 242.047 | 0 | 0.0030236 | 0 | 0 | 242.08 | 293 | 0 | 242.08 | 294.818 | 242.08 | 380.319 | 44165200 | 3892980 | 0 | 0 | 293 | 293 | 0 | 0 | 0 | 0
2022-11-08 23:00 | 157.8 | -67.8 | 10 | 0 | 1 | 1 | 0 | 0 | -12.5632 | 0 | 0 | 253.442 | 234.594 | 234.565 | 0 | 0.0029865 | 0 | 0 | 234.594 | 293 | 0 | 234.594 | 294.793 | 234.594 | 379.95 | 44165200 | 3892980 | 0 | 0 | 293 | 293 | 0 | 0 | 0 | 0
2022-11-09 | 164.042 | -74.042 | 10 | 0 | 1 | 1 | 0 | 0 | -11.8186 | 0 | 0 | 245.854 | 227.657 | 227.63 | 0 | 0.0029528 | 0 | 0 | 227.657 | 293 | 0 | 227.657 | 294.768 | 227.657 | 379.582 | 44165200 | 3892980 | 0 | 0 | 293 | 293 | 0 | 0 | 0 | 0
2022-11-09 01:00 | 160.085 | -70.085 | 10 | 0 | 1 | 1 | 0 | 0 | -11.1428 | 0 | 0 | 238.642 | 221.162 | 221.137 | 0 | 0.0029225 | 0 | 0 | 221.162 | 293 | 0 | 221.162 | 294.742 | 221.162 | 379.214 | 44165200 | 3892980 | 0 | 0 | 293 | 293 | 0 | 0 | 0 | 0
2022-11-09 02:00 | 149.792 | -59.792 | 10 | 0 | 1 | 1 | 0 | 0 | -10.5464 | 0 | 0 | 231.793 | 215.024 | 215.001 | 0 | 0.0028951 | 0 | 0 | 215.024 | 293 | 0 | 215.024 | 294.717 | 215.024 | 378.846 | 44165200 | 3892980 | 0 | 0 | 293 | 293 | 0 | 0 | 0 | 0
2022-11-09 03:00 | 137.683 | -47.683 | 9 | 0 | 1 | 1 | 0 | 0 | -9.9995 | 0 | 0 | 225.284 | 209.196 | 209.175 | 0 | 0.0028706 | 0 | 0 | 209.196 | 293 | 0 | 209.196 | 294.692 | 209.196 | 378.478 | 44165200 | 3892980 | 0 | 0 | 293 | 293 | 0 | 0 | 0 | 0
2022-11-09 04:00 | 125.071 | -35.071 | 9 | 0 | 1 | 1 | 0 | 0 | -9.4828 | 0 | 0 | 219.095 | 203.663 | 203.643 | 0 | 0.0028485 | 0 | 0 | 203.663 | 293 | 0 | 203.663 | 294.666 | 203.663 | 378.11 | 44165200 | 3892980 | 0 | 0 | 293 | 293 | 0 | 0 | 0 | 0
2022-11-09 05:00 | 112.395 | -22.395 | 9 | 0 | 1 | 1 | 0 | 0 | -9.0062 | 0 | 0 | 213.205 | 198.399 | 198.38 | 0 | 0.0028286 | 0 | 0 | 198.399 | 293 | 0 | 198.399 | 294.641 | 198.399 | 377.743 | 44165200 | 3892980 | 0 | 0 | 293 | 293 | 0 | 0 | 0 | 0
2022-11-09 06:00 | 99.8927 | -9.8927 | 9 | 0 | 1 | 1 | 0 | 0 | -8.5473 | 0 | 0 | 207.598 | 193.394 | 193.376 | 0 | 0.0028107 | 0 | 0 | 193.394 | 293 | 0 | 193.394 | 294.616 | 193.394 | 377.375 | 44165200 | 3892980 | 0 | 0 | 293 | 293 | 0 | 0 | 0 | 0
2022-11-09 07:00 | 88.0145 | 1.9855 | 12 | 520 | 1 | 1 | 0 | 493.942 | -8.2061 | 0 | 0 | 202.241 | 188.571 | 188.555 | 0 | 0.0027946 | 0 | 0 | 188.571 | 293 | 0 | 188.571 | 294.591 | 188.571 | 377.011 | 44165200 | 3892980 | 0 | 0 | 293 | 293 | 0 | 0 | 0 | 0
2022-11-09 08:00 | 76.8243 | 13.1757 | 16 | 772 | 0 | 1 | 0 | 733.314 | 362.093 | 0 | 0 | 293.492 | 300 | 381.067 | 0.181 | 1.6254 | 0 | 0 | 381.067 | 293 | 0 | 300 | 294.566 | 381.067 | 376.652 | 44165200 | 3892980 | 0 | 0 | 293 | 293 | 0 | 0 | 0 | 0
2022-11-09 09:00 | 66.4707 | 23.5293 | 19 | 874 | 0 | 1 | 6438560 | 830.202 | 432.99 | 0 | 419.748 | 295.125 | 295.023 | 390.66 | 0.181 | 3.3256 | 0 | -1884080 | 379.335 | 297.922 | -3081830 | 294.566 | 294.541 | 387.292 | 381.153 | 41083300 | 6974810 | 0 | 4682910 | 390.66 | 293 | 311.798 | 60.7464 | 0.356 | -35.675
2022-11-09 10:00 | 57.7847 | 32.2153 | 20 | 924 | 0 | 1 | 6251650 | 877.697 | 409.248 | 0 | 408.452 | 294.837 | 294.835 | 390.558 | 0.181 | 2.8152 | 0 | -1681620 | 378.934 | 297.823 | -2750620 | 294.541 | 294.514 | 387.364 | 382.765 | 38332700 | 9725440 | 0 | 4682910 | 390.66 | 293 | 311.798 | 120.951 | 0.38746 | -31.3556
2022-11-09 11:00 | 51.668 | 38.332 | 21 | 940 | 0 | 1 | 5544220 | 892.895 | 366.772 | 0 | 365.563 | 294.223 | 294.126 | 390.826 | 0.181 | 1.981 | 0 | -922283 | 379.487 | 297.435 | -1508550 | 294.514 | 294.485 | 387.725 | 383.306 | 36824200 | 11234000 | 0 | 4682910 | 390.66 | 293 | 311.798 | 120.382 | 0.38591 | -16.9369
2022-11-09 12:00 | 49.1128 | 40.8872 | 22 | 942 | 0 | 1 | 4935210 | 894.794 | 328.383 | 0 | 327.708 | 293.48 | 293.379 | 390.793 | 0.181 | 1.3985 | 0 | -277164 | 379.612 | 296.798 | -453375 | 294.485 | 294.456 | 388.466 | 383.386 | 36370800 | 11687400 | 0 | 4676170 | 390.793 | 293 | 311.798 | 119.835 | 0.38434 | -5.0344
2022-11-09 13:00 | 50.668 | 39.332 | 23 | 924 | 0 | 1 | 4742380 | 877.697 | 315.846 | 0 | 315.123 | 293.122 | 293.095 | 390.56 | 0.181 | 1.2417 | 0 | -67111.3 | 379.575 | 296.205 | -109777 | 294.456 | 294.427 | 389.03 | 383.321 | 36261000 | 11797100 | 0 | 4676170 | 390.793 | 293 | 311.798 | 119.311 | 0.38291 | -0.25036
2022-11-09 14:00 | 55.9883 | 34.0117 | 22 | 877 | 0 | 1 | 5033920 | 833.052 | 334.55 | 0 | 333.066 | 293.454 | 293.463 | 390.503 | 0.181 | 1.4878 | 0 | -351222 | 379.58 | 296.835 | -574313 | 294.427 | 294.397 | 387.796 | 383.415 | 35686700 | 12371500 | 0 | 4705450 | 390.219 | 293 | 311.798 | 119.706 | 0.38432 | -6.32
2022-11-09 15:00 | 64.1301 | 25.8699 | 21 | 785 | 0 | 1 | 5243850 | 745.662 | 350.123 | 0 | 347.779 | 293.759 | 293.762 | 390.988 | 0.181 | 1.6913 | 0 | -604789 | 379.689 | 297.092 | -989226 | 294.397 | 294.367 | 388.048 | 383.653 | 34697500 | 13360700 | 0 | 4677910 | 390.759 | 293 | 311.798 | 120.404 | 0.38591 | -10.7914
2022-11-09 16:00 | 74.1416 | 15.8584 | 20 | 579 | 0 | 1 | 1273830 | 549.985 | 86.2571 | 0 | 83.9161 | 293.972 | 294.174 | 390.726 | 0.181 | 0.025278 | 0 | 3627460 | 380.043 | 299.839 | 5908750 | 297.721 | 294.828 | 383.653 | 383.514 | 40606200 | 7451930 | 0 | 4901030 | 382.58 | 294.174 | 294.145 | 113.981 | 0.38817 | 0.072222
2022-11-09 17:00 | 85.2546 | 4.7454 | 17 | 0 | 0 | 1 | 0 | 0 | -17.5684 | 0 | 0 | 295.824 | 300 | 341.34 | 0 | 0.0031623 | 0 | 2188610 | 380.088 | 297.397 | 3558940 | 294.648 | 294.789 | 383.514 | 383.255 | 44165100 | 3893000 | 0 | 2188610 | 380.088 | 291.338 | 131.436 | 50.1273 | 0.38059 | 0
2022-11-09 18:00 | 96.8464 | -6.8464 | 15 | 0 | 0 | 1 | 0 | 0 | -17.5149 | 0 | 0 | 297.109 | 300 | 310.379 | 0 | 0.0031697 | 0 | 0 | 310.379 | 293 | 0 | 300 | 294.764 | 310.379 | 382.888 | 44165100 | 3893000 | 0 | 0 | 293 | 293 | 0 | 0 | 0 | 0
2022-11-09 19:00 | 109.277 | -19.277 | 14 | 0 | 1 | 1 | 0 | 0 | -17.2171 | 0 | 0 | 294.953 | 290.114 | 290.07 | 0 | 0.0031722 | 0 | 0 | 290.114 | 293 | 0 | 290.114 | 294.739 | 290.114 | 382.521 | 44165100 | 3893000 | 0 | 0 | 293 | 293 | 0 | 0 | 0 | 0
2022-11-09 20:00 | 121.937 | -31.937 | 14 | 0 | 1 | 1 | 0 | 0 | -16.4738 | 0 | 0 | 288.944 | 275.408 | 275.346 | 0 | 0.003155 | 0 | 0 | 275.408 | 293 | 0 | 275.408 | 294.714 | 275.408 | 382.154 | 44165100 | 3893000 | 0 | 0 | 293 | 293 | 0 | 0 | 0 | 0
2022-11-09 21:00 | 134.608 | -44.608 | 14 | 0 | 1 | 1 | 0 | 0 | -15.5496 | 0 | 0 | 281.26 | 263.787 | 263.739 | 0 | 0.0031203 | 0 | 0 | 263.787 | 293 | 0 | 263.787 | 294.689 | 263.787 | 381.788 | 44165100 | 3893000 | 0 | 0 | 293 | 293 | 0 | 0 | 0 | 0
2022-11-09 22:00 | 146.941 | -56.941 | 13 | 0 | 1 | 1 | 0 | 0 | -14.6191 | 0 | 0 | 273.006 | 254.013 | 253.973 | 0 | 0.0030799 | 0 | 0 | 254.013 | 293 | 0 | 254.013 | 294.664 | 254.013 | 381.42 | 44165100 | 3893000 | 0 | 0 | 293 | 293 | 0 | 0 | 0 | 0
2022-11-09 23:00 | 157.997 | -67.997 | 13 | 0 | 1 | 1 | 0 | 0 | -13.7041 | 0 | 0 | 264.729 | 245.442 | 245.408 | 0 | 0.0030395 | 0 | 0 | 245.442 | 293 | 0 | 245.442 | 294.639 | 245.442 | 381.054 | 44165100 | 3893000 | 0 | 0 | 293 | 293 | 0 | 0 | 0 | 0
2022-11-10 | 164.322 | -74.322 | 12 | 0 | 1 | 1 | 0 | 0 | -12.8798 | 0 | 0 | 256.676 | 237.679 | 237.648 | 0 | 0.0030013 | 0 | 0 | 237.679 | 293 | 0 | 237.679 | 294.614 | 237.679 | 380.686 | 44165100 | 3893000 | 0 | 0 | 293 | 293 | 0 | 0 | 0 | 0
2022-11-10 01:00 | 160.328 | -70.328 | 12 | 0 | 1 | 1 | 0 | 0 | -12.1051 | 0 | 0 | 248.958 | 230.534 | 230.506 | 0 | 0.0029664 | 0 | 0 | 230.534 | 293 | 0 | 230.534 | 294.589 | 230.534 | 380.319 | 44165100 | 3893000 | 0 | 0 | 293 | 293 | 0 | 0 | 0 | 0
2022-11-10 02:00 | 149.976 | -59.976 | 12 | 0 | 1 | 1 | 0 | 0 | -11.4044 | 0 | 0 | 241.608 | 223.872 | 223.847 | 0 | 0.0029347 | 0 | 0 | 223.872 | 293 | 0 | 223.872 | 294.564 | 223.872 | 379.953 | 44165100 | 3893000 | 0 | 0 | 293 | 293 | 0 | 0 | 0 | 0
2022-11-10 03:00 | 137.841 | -47.841 | 11 | 0 | 1 | 1 | 0 | 0 | -10.7582 | 0 | 0 | 234.63 | 217.612 | 217.589 | 0 | 0.0029062 | 0 | 0 | 217.612 | 293 | 0 | 217.612 | 294.539 | 217.612 | 379.585 | 44165100 | 3893000 | 0 | 0 | 293 | 293 | 0 | 0 | 0 | 0
2022-11-10 04:00 | 125.222 | -35.222 | 11 | 0 | 1 | 1 | 0 | 0 | -10.1708 | 0 | 0 | 228.007 | 211.701 | 211.679 | 0 | 0.0028806 | 0 | 0 | 211.701 | 293 | 0 | 211.701 | 294.514 | 211.701 | 379.218 | 44165100 | 3893000 | 0 | 0 | 293 | 293 | 0 | 0 | 0 | 0
2022-11-10 05:00 | 112.548 | -22.548 | 11 | 0 | 1 | 1 | 0 | 0 | -9.639 | 0 | 0 | 221.717 | 206.091 | 206.071 | 0 | 0.0028576 | 0 | 0 | 206.091 | 293 | 0 | 206.091 | 294.489 | 206.091 | 378.852 | 44165100 | 3893000 | 0 | 0 | 293 | 293 | 0 | 0 | 0 | 0
2022-11-10 06:00 | 100.055 | -10.055 | 11 | 0 | 1 | 1 | 0 | 0 | -9.1288 | 0 | 0 | 215.742 | 200.773 | 200.754 | 0 | 0.0028369 | 0 | 0 | 200.773 | 293 | 0 | 200.773 | 294.464 | 200.773 | 378.485 | 44165100 | 3893000 | 0 | 0 | 293 | 293 | 0 | 0 | 0 | 0
2022-11-10 07:00 | 88.1755 | 1.8245 | 13 | 464 | 1 | 1 | 0 | 440.748 | -8.7304 | 0 | 0 | 210.047 | 195.667 | 195.65 | 0 | 0.0028183 | 0 | 0 | 195.667 | 293 | 0 | 195.667 | 294.439 | 195.667 | 378.121 | 44165100 | 3893000 | 0 | 0 | 293 | 293 | 0 | 0 | 0 | 0
2022-11-10 08:00 | 77.0215 | 12.9785 | 15 | 736 | 0 | 1 | 0 | 699.118 | 339.393 | 0 | 0 | 292.963 | 300 | 379.372 | 0.181 | 1.3337 | 0 | 0 | 379.372 | 293 | 0 | 300 | 294.414 | 379.372 | 377.76 | 44165100 | 3893000 | 0 | 0 | 293 | 293 | 0 | 0 | 0 | 0
2022-11-10 09:00 | 66.6938 | 23.3062 | 17 | 0 | 0 | 1 | 0 | 0 | -17.8501 | 0 | 0 | 295.122 | 300 | 334.163 | 0.181 | 0.0031563 | 0 | 0 | 334.163 | 293 | 0 | 300 | 294.389 | 334.163 | 377.4 | 44165100 | 3893000 | 0 | 0 | 293 | 293 | 0 | 0 | 0 | 0
2022-11-10 10:00 | 58.0357 | 31.9643 | 18 | 924 | 0 | 1 | 3952790 | 877.697 | 406.97 | 0 | 260.027 | 293.069 | 293 | 389.555 | 0.181 | 2.619 | 0 | 0 | 389.555 | 293 | 0 | 293 | 294.365 | 389.555 | 377.042 | 44165100 | 3893000 | 0 | 3952790 | 389.555 | 293 | 260.027 | 51.7631 | 0.356 | 0
2022-11-10 11:00 | 51.9424 | 38.0576 | 19 | 291 | 0 | 1 | 1277490 | 276.417 | 89.8103 | 0 | 88.5928 | 290.36 | 287.833 | 389.924 | 0.181 | 0.026018 | 0 | 0 | 389.555 | 287.833 | 0 | 287.833 | 294.341 | 389.555 | 376.686 | 44165100 | 3893000 | 0 | 1277490 | 389.555 | 287.833 | 88.2517 | 32.5636 | 0.36738 | 0
2022-11-10 12:00 | 49.3948 | 40.6052 | 20 | 931 | 0 | 1 | 4719780 | 884.346 | 321.305 | 0 | 316.549 | 292.454 | 292.709 | 390.989 | 0.181 | 1.2572 | 0 | -63737.5 | 376.673 | 296.075 | -104249 | 294.341 | 294.316 | 389.012 | 376.661 | 44060900 | 3997250 | 0 | 4660470 | 390.759 | 292.611 | 311.798 | 120.572 | 0.38754 | -1.2299
2022-11-10 13:00 | 50.9347 | 39.0653 | 21 | 915 | 0 | 1 | 4599490 | 869.148 | 309.534 | 0 | 307.689 | 292.891 | 292.927 | 391.03 | 0.181 | 1.143 | 0 | 58585.1 | 375.006 | 299.821 | 94981.1 | 294.408 | 294.292 | 376.661 | 376.312 | 44155900 | 3902270 | 0 | 4658080 | 390.561 | 292.927 | 310.03 | 119.951 | 0.386 | -0.0013611
2022-11-10 14:00 | 56.2236 | 33.7764 | 20 | 877 | 0 | 1 | 4998530 | 833.052 | 332.086 | 0 | 331.153 | 293.335 | 293.364 | 390.524 | 0.181 | 1.4497 | 0 | -321173 | 376.333 | 296.664 | -525133 | 294.292 | 294.268 | 387.813 | 377.363 | 43630700 | 4427400 | 0 | 4703230 | 390.197 | 292.927 | 311.798 | 120.771 | 0.38747 | -7.1869
2022-11-10 15:00 | 64.3302 | 25.6698 | 19 | 792 | 0 | 1 | 5260210 | 752.311 | 351.677 | 0 | 349.127 | 293.731 | 293.734 | 391.035 | 0.181 | 1.7091 | 0 | -625925 | 376.178 | 296.987 | -1023710 | 294.268 | 294.243 | 388.008 | 379.107 | 42607000 | 5451110 | 0 | 4675570 | 390.74 | 292.927 | 311.798 | 121.434 | 0.38895 | -11.4681
2022-11-10 16:00 | 74.3103 | 15.6897 | 17 | 586 | 0 | 1 | 1228030 | 556.634 | 84.906 | 0 | 83.6232 | 292.149 | 290.586 | 390.618 | 0.181 | 0.022967 | 0 | 957316 | 376.26 | 299.695 | 1552170 | 293.29 | 294.185 | 379.107 | 378.804 | 44159200 | 3898940 | 0 | 2185340 | 384.397 | 290.586 | 139.025 | 53.083 | 0.3807 | 0.0016667
2022-11-10 17:00 | 85.3946 | 4.6054 | 13 | 0 | 0 | 1 | 0 | 0 | -17.4067 | 0 | 0 | 294.555 | 300 | 340.949 | 0 | 0.0031528 | 0 | 0 | 340.949 | 293 | 0 | 300 | 294.16 | 340.949 | 378.44 | 44159200 | 3898940 | 0 | 0 | 293 | 293 | 0 | 0 | 0 | 0
2022-11-10 18:00 | 96.9722 | -6.9722 | 11 | 0 | 0 | 1 | 0 | 0 | -17.4535 | 0 | 0 | 296.229 | 300 | 309.851 | 0 | 0.0031629 | 0 | 0 | 309.851 | 293 | 0 | 300 | 294.135 | 309.851 | 378.075 | 44159200 | 3898940 | 0 | 0 | 293 | 293 | 0 | 0 | 0 | 0
2022-11-10 19:00 | 109.391 | -19.391 | 11 | 0 | 1 | 1 | 0 | 0 | -17.1929 | 0 | 0 | 294.159 | 289.506 | 289.46 | 0 | 0.0031671 | 0 | 0 | 289.506 | 293 | 0 | 289.506 | 294.109 | 289.506 | 377.71 | 44159200 | 3898940 | 0 | 0 | 293 | 293 | 0 | 0 | 0 | 0
2022-11-10 20:00 | 122.046 | -32.046 | 11 | 0 | 1 | 1 | 0 | 0 | -16.4394 | 0 | 0 | 288.202 | 274.767 | 274.704 | 0 | 0.0031505 | 0 | 0 | 274.767 | 293 | 0 | 274.767 | 294.084 | 274.767 | 377.345 | 44159200 | 3898940 | 0 | 0 | 293 | 293 | 0 | 0 | 0 | 0
2022-11-10 21:00 | 134.721 | -44.721 | 11 | 0 | 1 | 1 | 0 | 0 | -15.5236 | 0 | 0 | 280.55 | 263.129 | 263.08 | 0 | 0.0031163 | 0 | 0 | 263.129 | 293 | 0 | 263.129 | 294.059 | 263.129 | 376.981 | 44159200 | 3898940 | 0 | 0 | 293 | 293 | 0 | 0 | 0 | 0
2022-11-10 22:00 | 147.074 | -57.074 | 10 | 0 | 1 | 1 | 0 | 0 | -14.6204 | 0 | 0 | 272.309 | 253.325 | 253.285 | 0 | 0.0030762 | 0 | 0 | 253.325 | 293 | 0 | 253.325 | 294.034 | 253.325 | 376.616 | 44159200 | 3898940 | 0 | 0 | 293 | 293 | 0 | 0 | 0 | 0
2022-11-10 23:00 | 158.186 | -68.186 | 10 | 0 | 1 | 1 | 0 | 0 | -13.7172 | 0 | 0 | 264.032 | 244.725 | 244.691 | 0 | 0.003036 | 0 | 0 | 244.725 | 293 | 0 | 244.725 | 294.009 | 244.725 | 376.251 | 44159200 | 3898940 | 0 | 0 | 293 | 293 | 0 | 0 | 0 | 0
2022-11-11 | 164.597 | -74.597 | 9 | 0 | 1 | 1 | 0 | 0 | -12.9146 | 0 | 0 | 255.967 | 236.921 | 236.89 | 0 | 0.002998 | 0 | 0 | 236.921 | 293 | 0 | 236.921 | 293.984 | 236.921 | 375.886 | 44159200 | 3898940 | 0 | 0 | 293 | 293 | 0 | 0 | 0 | 0
2022-11-11 01:00 | 160.568 | -70.568 | 9 | 0 | 1 | 1 | 0 | 0 | -12.1636 | 0 | 0 | 248.223 | 229.721 | 229.693 | 0 | 0.0029632 | 0 | 0 | 229.721 | 293 | 0 | 229.721 | 293.958 | 229.721 | 375.521 | 44159200 | 3898940 | 0 | 0 | 293 | 293 | 0 | 0 | 0 | 0
2022-11-11 02:00 | 150.158 | -60.158 | 10 | 0 | 1 | 1 | 0 | 0 | -11.4445 | 0 | 0 | 240.848 | 223.031 | 223.006 | 0 | 0.0029317 | 0 | 0 | 223.031 | 293 | 0 | 223.031 | 293.933 | 223.031 | 375.157 | 44159200 | 3898940 | 0 | 0 | 293 | 293 | 0 | 0 | 0 | 0
2022-11-11 03:00 | 137.999 | -47.999 | 10 | 0 | 1 | 1 | 0 | 0 | -10.7901 | 0 | 0 | 233.847 | 216.758 | 216.734 | 0 | 0.0029033 | 0 | 0 | 216.758 | 293 | 0 | 216.758 | 293.908 | 216.758 | 374.794 | 44159200 | 3898940 | 0 | 0 | 293 | 293 | 0 | 0 | 0 | 0
2022-11-11 04:00 | 125.373 | -35.373 | 9 | 0 | 1 | 1 | 0 | 0 | -10.2056 | 0 | 0 | 227.202 | 210.823 | 210.801 | 0 | 0.0028778 | 0 | 0 | 210.823 | 293 | 0 | 210.823 | 293.883 | 210.823 | 374.43 | 44159200 | 3898940 | 0 | 0 | 293 | 293 | 0 | 0 | 0 | 0
2022-11-11 05:00 | 112.702 | -22.702 | 9 | 0 | 1 | 1 | 0 | 0 | -9.6739 | 0 | 0 | 220.889 | 205.19 | 205.17 | 0 | 0.0028549 | 0 | 0 | 205.19 | 293 | 0 | 205.19 | 293.857 | 205.19 | 374.067 | 44159200 | 3898940 | 0 | 0 | 293 | 293 | 0 | 0 | 0 | 0
2022-11-11 06:00 | 100.218 | -10.218 | 9 | 0 | 1 | 1 | 0 | 0 | -9.1929 | 0 | 0 | 214.884 | 199.824 | 199.805 | 0 | 0.0028343 | 0 | 0 | 199.824 | 293 | 0 | 199.824 | 293.832 | 199.824 | 373.704 | 44159200 | 3898940 | 0 | 0 | 293 | 293 | 0 | 0 | 0 | 0
2022-11-11 07:00 | 88.335 | 1.665 | 10 | 504 | 1 | 1 | 0 | 478.744 | -8.8302 | 0 | 0 | 209.146 | 194.639 | 194.621 | 0 | 0.0028158 | 0 | 0 | 194.639 | 293 | 0 | 194.639 | 293.807 | 194.639 | 373.342 | 44159200 | 3898940 | 0 | 0 | 293 | 293 | 0 | 0 | 0 | 0
2022-11-11 08:00 | 77.2182 | 12.7818 | 14 | 778 | 0 | 1 | 0 | 739.013 | 356.024 | 0 | 0 | 293.857 | 300 | 381.124 | 0.181 | 1.5748 | 0 | 0 | 381.124 | 293 | 0 | 300 | 293.782 | 381.124 | 372.984 | 44159200 | 3898940 | 0 | 0 | 293 | 293 | 0 | 0 | 0 | 0
2022-11-11 09:00 | 66.9157 | 23.0843 | 17 | 891 | 0 | 1 | 6526250 | 846.35 | 438.5 | 0 | 426.182 | 294.971 | 294.865 | 390.663 | 0.181 | 3.4385 | 0 | -1963210 | 376.723 | 297.192 | -3209850 | 293.782 | 293.757 | 387.241 | 379.225 | 40949300 | 7108790 | 0 | 4682770 | 390.663 | 293 | 311.798 | 61.3145 | 0.356 | -33.2583
2022-11-11 10:00 | 58.2844 | 31.7156 | 18 | 947 | 0 | 1 | 6341770 | 899.544 | 415.677 | 0 | 414.87 | 294.7 | 294.697 | 390.552 | 0.181 | 2.9359 | 0 | -1764720 | 377.365 | 297.097 | -2885280 | 293.757 | 293.729 | 387.31 | 381.419 | 38064100 | 9994080 | 0 | 4682770 | 390.663 | 293 | 311.798 | 122.023 | 0.39038 | -29.3667
2022-11-11 11:00 | 52.2132 | 37.7868 | 19 | 968 | 0 | 1 | 5639440 | 919.492 | 373.307 | 0 | 372.034 | 294.168 | 294.086 | 390.829 | 0.181 | 2.0831 | 0 | -1016480 | 378.28 | 296.73 | -1661890 | 293.729 | 293.7 | 387.648 | 382.186 | 36402200 | 11656000 | 0 | 4682770 | 390.663 | 293 | 311.798 | 121.493 | 0.38894 | -16.6139
2022-11-11 12:00 | 49.6719 | 40.3281 | 20 | 972 | 0 | 1 | 5022790 | 923.291 | 334.116 | 0 | 333.384 | 293.52 | 293.44 | 390.797 | 0.181 | 1.4732 | 0 | -368206 | 378.551 | 296.165 | -602036 | 293.7 | 293.671 | 388.318 | 382.373 | 35800100 | 12258000 | 0 | 4675960 | 390.797 | 293 | 311.798 | 120.982 | 0.38747 | -5.9378
2022-11-11 13:00 | 51.1959 | 38.8041 | 20 | 957 | 0 | 1 | 4842200 | 909.043 | 322.496 | 0 | 321.43 | 293.481 | 293.217 | 390.806 | 0.181 | 1.3236 | 0 | -176397 | 378.601 | 295.804 | -288414 | 293.671 | 293.641 | 388.649 | 382.405 | 35511700 | 12546400 | 0 | 4675960 | 390.797 | 293 | 311.798 | 120.982 | 0.38747 | -2.8214
2022-11-11 14:00 | 56.4533 | 33.5467 | 20 | 904 | 0 | 1 | 5158080 | 858.699 | 340.854 | 0 | 340.2 | 293.479 | 293.546 | 390.217 | 0.181 | 1.589 | 0 | -480015 | 378.69 | 296.221 | -784567 | 293.641 | 293.61 | 387.621 | 382.606 | 34727200 | 13331000 | 0 | 4705570 | 390.217 | 293 | 311.798 | 120.852 | 0.38745 | -7.6403
2022-11-11 15:00 | 64.5248 | 25.4752 | 19 | 816 | 0 | 1 | 5405290 | 775.109 | 361.304 | 0 | 358.356 | 293.827 | 293.83 | 391.015 | 0.181 | 1.8577 | 0 | -769787 | 378.896 | 296.457 | -1258530 | 293.61 | 293.579 | 387.872 | 382.964 | 33468600 | 14589500 | 0 | 4679170 | 390.734 | 293 | 311.798 | 121.509 | 0.38894 | -12.1297
2022-11-11 16:00 | 74.4735 | 15.5265 | 16 | 615 | 0 | 1 | 1290760 | 584.181 | 87.3302 | 0 | 85.1359 | 293.917 | 294.001 | 390.685 | 0.181 | 0.026266 | 0 | 3610000 | 379.385 | 299.101 | 5877470 | 297.523 | 294.14 | 382.964 | 382.839 | 39346100 | 8712050 | 0 | 4900660 | 382.058 | 294.001 | 292.838 | 115.314 | 0.39437 | 0.027778
2022-11-11 17:00 | 85.5291 | 4.4709 | 12 | 0 | 0 | 1 | 0 | 0 | -17.6616 | 0 | 0 | 295.785 | 300 | 341.197 | 0 | 0.0031617 | 0 | 2962260 | 379.293 | 296.821 | 4818160 | 295.878 | 294.305 | 382.839 | 382.599 | 44164300 | 3893890 | 0 | 2962260 | 379.293 | 292.436 | 174.133 | 68.1699 | 0.39144 | 0
2022-11-11 18:00 | 97.0926 | -7.0926 | 10 | 0 | 0 | 1 | 0 | 0 | -17.6664 | 0 | 0 | 297.082 | 300 | 310.126 | 0 | 0.0031691 | 0 | 0 | 310.126 | 293 | 0 | 300 | 294.28 | 310.126 | 382.228 | 44164300 | 3893890 | 0 | 0 | 293 | 293 | 0 | 0 | 0 | 0
2022-11-11 19:00 | 109.499 | -19.499 | 9 | 0 | 1 | 1 | 0 | 0 | -17.4196 | 0 | 0 | 294.812 | 289.714 | 289.669 | 0 | 0.0031714 | 0 | 0 | 289.714 | 293 | 0 | 289.714 | 294.254 | 289.714 | 381.857 | 44164300 | 3893890 | 0 | 0 | 293 | 293 | 0 | 0 | 0 | 0
2022-11-11 20:00 | 122.148 | -32.148 | 9 | 0 | 1 | 1 | 0 | 0 | -16.6974 | 0 | 0 | 288.675 | 274.848 | 274.785 | 0 | 0.0031534 | 0 | 0 | 274.848 | 293 | 0 | 274.848 | 294.229 | 274.848 | 381.486 | 44164300 | 3893890 | 0 | 0 | 293 | 293 | 0 | 0 | 0 | 0
2022-11-11 21:00 | 134.827 | -44.827 | 8 | 0 | 1 | 1 | 0 | 0 | -15.858 | 0 | 0 | 280.834 | 262.998 | 262.949 | 0 | 0.003118 | 0 | 0 | 262.998 | 293 | 0 | 262.998 | 294.204 | 262.998 | 381.114 | 44164300 | 3893890 | 0 | 0 | 293 | 293 | 0 | 0 | 0 | 0
2022-11-11 22:00 | 147.201 | -57.201 | 8 | 0 | 1 | 1 | 0 | 0 | -14.9821 | 0 | 0 | 272.397 | 252.968 | 252.927 | 0 | 0.0030769 | 0 | 0 | 252.968 | 293 | 0 | 252.968 | 294.178 | 252.968 | 380.743 | 44164300 | 3893890 | 0 | 0 | 293 | 293 | 0 | 0 | 0 | 0
2022-11-11 23:00 | 158.367 | -68.367 | 7 | 0 | 1 | 1 | 0 | 0 | -14.1623 | 0 | 0 | 263.897 | 244.073 | 244.038 | 0 | 0.0030356 | 0 | 0 | 244.073 | 293 | 0 | 244.073 | 294.153 | 244.073 | 380.371 | 44164300 | 3893890 | 0 | 0 | 293 | 293 | 0 | 0 | 0 | 0
2022-11-12 | 164.866 | -74.866 | 7 | 0 | 1 | 1 | 0 | 0 | -13.3602 | 0 | 0 | 255.597 | 235.991 | 235.961 | 0 | 0.0029967 | 0 | 0 | 235.991 | 293 | 0 | 235.991 | 294.127 | 235.991 | 379.999 | 44164300 | 3893890 | 0 | 0 | 293 | 293 | 0 | 0 | 0 | 0
2022-11-12 01:00 | 160.805 | -70.805 | 7 | 0 | 1 | 1 | 0 | 0 | -12.6292 | 0 | 0 | 247.608 | 228.51 | 228.482 | 0 | 0.002961 | 0 | 0 | 228.51 | 293 | 0 | 228.51 | 294.102 | 228.51 | 379.628 | 44164300 | 3893890 | 0 | 0 | 293 | 293 | 0 | 0 | 0 | 0
2022-11-12 02:00 | 150.339 | -60.339 | 7 | 0 | 1 | 1 | 0 | 0 | -11.9484 | 0 | 0 | 239.972 | 221.509 | 221.482 | 0 | 0.0029287 | 0 | 0 | 221.509 | 293 | 0 | 221.509 | 294.076 | 221.509 | 379.257 | 44164300 | 3893890 | 0 | 0 | 293 | 293 | 0 | 0 | 0 | 0
2022-11-12 03:00 | 138.156 | -48.156 | 6 | 0 | 1 | 1 | 0 | 0 | -11.3205 | 0 | 0 | 232.694 | 214.905 | 214.881 | 0 | 0.0028996 | 0 | 0 | 214.905 | 293 | 0 | 214.905 | 294.051 | 214.905 | 378.885 | 44164300 | 3893890 | 0 | 0 | 293 | 293 | 0 | 0 | 0 | 0
2022-11-12 04:00 | 125.523 | -35.523 | 6 | 0 | 1 | 1 | 0 | 0 | -10.6974 | 0 | 0 | 225.773 | 208.689 | 208.667 | 0 | 0.0028735 | 0 | 0 | 208.689 | 293 | 0 | 208.689 | 294.025 | 208.689 | 378.514 | 44164300 | 3893890 | 0 | 0 | 293 | 293 | 0 | 0 | 0 | 0
2022-11-12 05:00 | 112.855 | -22.855 | 6 | 0 | 1 | 1 | 0 | 0 | -10.1255 | 0 | 0 | 219.197 | 202.812 | 202.791 | 0 | 0.00285 | 0 | 0 | 202.812 | 293 | 0 | 202.812 | 294 | 202.812 | 378.143 | 44164300 | 3893890 | 0 | 0 | 293 | 293 | 0 | 0 | 0 | 0
2022-11-12 06:00 | 100.381 | -10.381 | 6 | 0 | 1 | 1 | 0 | 0 | -9.6106 | 0 | 0 | 212.944 | 197.226 | 197.207 | 0 | 0.002829 | 0 | 0 | 197.226 | 293 | 0 | 197.226 | 293.974 | 197.226 | 377.773 | 44164300 | 3893890 | 0 | 0 | 293 | 293 | 0 | 0 | 0 | 0
2022-11-12 07:00 | 88.4928 | 1.5072 | 8 | 560 | 1 | 1 | 0 | 531.937 | -9.1211 | 0 | 0 | 206.997 | 191.927 | 191.908 | 0 | 0.0028101 | 0 | 0 | 191.927 | 293 | 0 | 191.927 | 293.949 | 191.927 | 377.404 | 44164300 | 3893890 | 0 | 0 | 293 | 293 | 0 | 0 | 0 | 0
2022-11-12 08:00 | 77.4143 | 12.5857 | 11 | 821 | 0 | 1 | 0 | 779.858 | 371.483 | 0 | 0 | 294.464 | 300 | 382.358 | 0.181 | 1.8134 | 0 | 0 | 382.358 | 293 | 0 | 300 | 293.924 | 382.358 | 377.04 | 44164300 | 3893890 | 0 | 0 | 293 | 293 | 0 | 0 | 0 | 0
2022-11-12 09:00 | 67.1363 | 22.8637 | 15 | 925 | 0 | 1 | 6799370 | 878.646 | 453.651 | 0 | 443.2 | 295.213 | 295.099 | 390.702 | 0.181 | 3.831 | 0 | -2259270 | 379.938 | 297.424 | -3694290 | 293.924 | 293.898 | 387.189 | 381.794 | 40470000 | 7588170 | 0 | 4680810 | 390.702 | 293 | 311.798 | 61.8805 | 0.356 | -39.0861
2022-11-12 10:00 | 58.5307 | 31.4693 | 18 | 973 | 0 | 1 | 6500500 | 924.241 | 425.017 | 0 | 424.301 | 294.856 | 294.852 | 390.487 | 0.181 | 3.1578 | 0 | -1938030 | 379.378 | 297.295 | -3168960 | 293.898 | 293.87 | 387.29 | 383.282 | 37301000 | 10757100 | 0 | 4680810 | 390.702 | 293 | 311.798 | 122.031 | 0.39038 | -32.8722
2022-11-12 11:00 | 52.4803 | 37.5197 | 20 | 980 | 0 | 1 | 5673510 | 930.89 | 375.373 | 0 | 374.045 | 294.233 | 294.142 | 390.826 | 0.181 | 2.1222 | 0 | -1055960 | 379.846 | 296.89 | -1726620 | 293.87 | 293.841 | 387.667 | 383.776 | 35574400 | 12483800 | 0 | 4680810 | 390.702 | 293 | 311.798 | 120.96 | 0.38746 | -17.5722
2022-11-12 12:00 | 49.9442 | 40.0558 | 22 | 984 | 0 | 1 | 5051910 | 934.69 | 335.89 | 0 | 335.176 | 293.564 | 293.482 | 390.798 | 0.181 | 1.4986 | 0 | -399592 | 379.965 | 296.341 | -653404 | 293.841 | 293.81 | 388.282 | 383.893 | 34921000 | 13137200 | 0 | 4675930 | 390.798 | 293 | 311.798 | 119.836 | 0.38434 | -6.5589
2022-11-12 13:00 | 51.4516 | 38.5484 | 23 | 967 | 0 | 1 | 4864570 | 918.542 | 323.839 | 0 | 322.783 | 293.525 | 293.25 | 390.808 | 0.181 | 1.342 | 0 | -200385 | 379.971 | 295.994 | -327659 | 293.81 | 293.78 | 388.599 | 383.904 | 34593300 | 13464800 | 0 | 4675930 | 390.798 | 293 | 311.798 | 119.312 | 0.38291 | -3.2625
2022-11-12 14:00 | 56.6773 | 33.3227 | 23 | 901 | 0 | 1 | 5113920 | 855.849 | 337.718 | 0 | 337.081 | 293.523 | 293.506 | 390.2 | 0.181 | 1.5493 | 0 | -432708 | 379.992 | 296.305 | -707293 | 293.78 | 293.749 | 387.66 | 383.992 | 33886000 | 14172100 | 0 | 4706430 | 390.2 | 293 | 311.798 | 119.18 | 0.38289 | -7.005
2022-11-12 15:00 | 64.7138 | 25.2862 | 22 | 809 | 0 | 1 | 5352010 | 768.459 | 356.667 | 0 | 354.778 | 293.523 | 293.791 | 390.718 | 0.181 | 1.7897 | 0 | -713194 | 380.081 | 296.549 | -1166090 | 293.749 | 293.717 | 387.902 | 384.198 | 32719900 | 15338200 | 0 | 4679990 | 390.718 | 293 | 311.798 | 119.818 | 0.38433 | -11.4372
2022-11-12 16:00 | 74.6311 | 15.3689 | 18 | 598 | 0 | 1 | 1194510 | 568.033 | 81.5236 | 0 | 78.7012 | 293.776 | 294.036 | 390.616 | 0.181 | 0.02111 | 0 | 3706160 | 380.555 | 299.216 | 6038350 | 297.625 | 294.298 | 384.198 | 384.08 | 38758300 | 9299850 | 0 | 4900670 | 382.678 | 294.036 | 294.904 | 115.2 | 0.39121 | 0
2022-11-12 17:00 | 85.658 | 4.342 | 15 | 0 | 0 | 1 | 0 | 0 | -17.6717 | 0 | 0 | 295.687 | 300 | 341.132 | 0 | 0.003161 | 0 | 3321780 | 380.424 | 296.986 | 5407630 | 296.29 | 294.517 | 384.08 | 383.85 | 44165900 | 3892210 | 0 | 3321780 | 380.424 | 292.733 | 197.319 | 77.3729 | 0.39213 | 0
2022-11-12 18:00 | 97.2073 | -7.2073 | 13 | 0 | 0 | 1 | 0 | 0 | -17.9095 | 0 | 0 | 297.014 | 300 | 309.878 | 0 | 0.0031681 | 0 | 0 | 309.878 | 292.733 | 0 | 300 | 294.492 | 309.878 | 383.481 | 44165900 | 3892210 | 0 | 0 | 292.733 | 292.733 | 0 | 0 | 0 | 0
2022-11-12 19:00 | 109.601 | -19.601 | 12 | 0 | 1 | 1 | 0 | 0 | -17.7367 | 0 | 0 | 294.621 | 289.248 | 289.201 | 0 | 0.0031702 | 0 | 0 | 289.248 | 292.733 | 0 | 289.248 | 294.467 | 289.248 | 383.111 | 44165900 | 3892210 | 0 | 0 | 292.733 | 292.733 | 0 | 0 | 0 | 0
2022-11-12 20:00 | 122.245 | -32.245 | 11 | 0 | 1 | 1 | 0 | 0 | -16.9924 | 0 | 0 | 288.345 | 274.2 | 274.137 | 0 | 0.0031516 | 0 | 0 | 274.2 | 292.733 | 0 | 274.2 | 294.442 | 274.2 | 382.741 | 44165900 | 3892210 | 0 | 0 | 292.733 | 292.733 | 0 | 0 | 0 | 0
2022-11-12 21:00 | 134.927 | -44.927 | 10 | 0 | 1 | 1 | 0 | 0 | -16.0592 | 0 | 0 | 280.383 | 262.262 | 262.212 | 0 | 0.0031157 | 0 | 0 | 262.262 | 292.733 | 0 | 262.262 | 294.417 | 262.262 | 382.37 | 44165900 | 3892210 | 0 | 0 | 292.733 | 292.733 | 0 | 0 | 0 | 0
2022-11-12 22:00 | 147.32 | -57.32 | 10 | 0 | 1 | 1 | 0 | 0 | -15.0808 | 0 | 0 | 271.861 | 252.225 | 252.184 | 0 | 0.0030743 | 0 | 0 | 252.225 | 292.733 | 0 | 252.225 | 294.391 | 252.225 | 381.999 | 44165900 | 3892210 | 0 | 0 | 292.733 | 292.733 | 0 | 0 | 0 | 0
2022-11-12 23:00 | 158.541 | -68.541 | 9 | 0 | 1 | 1 | 0 | 0 | -14.1336 | 0 | 0 | 263.329 | 243.414 | 243.379 | 0 | 0.003033 | 0 | 0 | 243.414 | 292.733 | 0 | 243.414 | 294.366 | 243.414 | 381.628 | 44165900 | 3892210 | 0 | 0 | 292.733 | 292.733 | 0 | 0 | 0 | 0
2022-11-13 | 165.129 | -75.129 | 9 | 0 | 1 | 1 | 0 | 0 | -13.2275 | 0 | 0 | 255.051 | 235.481 | 235.45 | 0 | 0.0029943 | 0 | 0 | 235.481 | 292.733 | 0 | 235.481 | 294.341 | 235.481 | 381.257 | 44165900 | 3892210 | 0 | 0 | 292.733 | 292.733 | 0 | 0 | 0 | 0
2022-11-13 01:00 | 161.038 | -71.038 | 8 | 0 | 1 | 1 | 0 | 0 | -12.3991 | 0 | 0 | 247.135 | 228.195 | 228.167 | 0 | 0.002959 | 0 | 0 | 228.195 | 292.733 | 0 | 228.195 | 294.315 | 228.195 | 380.885 | 44165900 | 3892210 | 0 | 0 | 292.733 | 292.733 | 0 | 0 | 0 | 0
2022-11-13 02:00 | 150.519 | -60.519 | 8 | 0 | 1 | 1 | 0 | 0 | -11.6042 | 0 | 0 | 239.626 | 221.459 | 221.434 | 0 | 0.0029271 | 0 | 0 | 221.459 | 292.733 | 0 | 221.459 | 294.29 | 221.459 | 380.514 | 44165900 | 3892210 | 0 | 0 | 292.733 | 292.733 | 0 | 0 | 0 | 0
2022-11-13 03:00 | 138.312 | -48.312 | 8 | 0 | 1 | 1 | 0 | 0 | -10.8801 | 0 | 0 | 232.53 | 215.179 | 215.155 | 0 | 0.0028986 | 0 | 0 | 215.179 | 292.733 | 0 | 215.179 | 294.265 | 215.179 | 380.143 | 44165900 | 3892210 | 0 | 0 | 292.733 | 292.733 | 0 | 0 | 0 | 0
2022-11-13 04:00 | 125.674 | -35.674 | 7 | 0 | 1 | 1 | 0 | 0 | -10.2514 | 0 | 0 | 225.821 | 209.255 | 209.234 | 0 | 0.002873 | 0 | 0 | 209.255 | 292.733 | 0 | 209.255 | 294.239 | 209.255 | 379.771 | 44165900 | 3892210 | 0 | 0 | 292.733 | 292.733 | 0 | 0 | 0 | 0
2022-11-13 05:00 | 113.009 | -23.009 | 7 | 0 | 1 | 1 | 0 | 0 | -9.6676 | 0 | 0 | 219.474 | 203.661 | 203.641 | 0 | 0.0028502 | 0 | 0 | 203.661 | 292.733 | 0 | 203.661 | 294.214 | 203.661 | 379.4 | 44165900 | 3892210 | 0 | 0 | 292.733 | 292.733 | 0 | 0 | 0 | 0
2022-11-13 06:00 | 100.544 | -10.544 | 7 | 0 | 1 | 1 | 0 | 0 | -9.1472 | 0 | 0 | 213.461 | 198.351 | 198.332 | 0 | 0.0028298 | 0 | 0 | 198.351 | 292.733 | 0 | 198.351 | 294.188 | 198.351 | 379.029 | 44165900 | 3892210 | 0 | 0 | 292.733 | 292.733 | 0 | 0 | 0 | 0
2022-11-13 07:00 | 88.6485 | 1.3515 | 9 | 162 | 1 | 1 | 0 | 153.882 | -8.7273 | 0 | 0 | 207.743 | 193.261 | 193.244 | 0 | 0.0028115 | 0 | 0 | 193.261 | 292.733 | 0 | 193.261 | 294.163 | 193.261 | 378.66 | 44165900 | 3892210 | 0 | 0 | 292.733 | 292.733 | 0 | 0 | 0 | 0
2022-11-13 08:00 | 77.6097 | 12.3903 | 13 | 773 | 0 | 1 | 0 | 734.263 | 345.157 | 0 | 0 | 293.05 | 300 | 379.777 | 0.181 | 1.3997 | 0 | 0 | 379.777 | 292.733 | 0 | 300 | 294.138 | 379.777 | 378.296 | 44165900 | 3892210 | 0 | 0 | 292.733 | 292.733 | 0 | 0 | 0 | 0
2022-11-13 09:00 | 67.3554 | 22.6446 | 17 | 888 | 0 | 1 | 6418720 | 843.501 | 434.379 | 0 | 419.603 | 294.814 | 294.71 | 390.635 | 0.181 | 3.3255 | 0 | -1871280 | 380.525 | 297.503 | -3060110 | 294.138 | 294.113 | 387.257 | 382.038 | 41105800 | 6952320 | 0 | 4672180 | 390.635 | 292.733 | 311.798 | 61.1716 | 0.356 | -34.65
2022-11-13 10:00 | 58.7745 | 31.2255 | 22 | 947 | 0 | 1 | 6279740 | 899.544 | 412.031 | 0 | 411.232 | 294.567 | 294.565 | 390.527 | 0.181 | 2.8514 | 0 | -1720470 | 379.658 | 297.424 | -2813440 | 294.113 | 294.086 | 387.311 | 383.414 | 38292400 | 9765770 | 0 | 4672180 | 390.635 | 292.733 | 311.798 | 119.524 | 0.38438 | -31.3639
2022-11-13 11:00 | 52.7435 | 37.2565 | 24 | 972 | 0 | 1 | 5583040 | 923.291 | 370.235 | 0 | 368.965 | 293.985 | 294.203 | 390.825 | 0.181 | 2.0224 | 0 | -950216 | 380.07 | 297.036 | -1553850 | 294.086 | 294.058 | 387.671 | 383.875 | 36738500 | 11319600 | 0 | 4690680 | 390.635 | 293.143 | 311.798 | 118.874 | 0.38137 | -16.0711
2022-11-13 12:00 | 50.2114 | 39.7886 | 25 | 975 | 0 | 1 | 4982540 | 926.141 | 330.113 | 0 | 329.468 | 293.552 | 293.524 | 390.492 | 0.181 | 1.4371 | 0 | -305726 | 380.148 | 296.421 | -499933 | 294.058 | 294.029 | 388.257 | 383.942 | 36238600 | 11819500 | 0 | 4690680 | 390.635 | 293.143 | 311.798 | 118.304 | 0.37981 | -3.8517
2022-11-13 13:00 | 51.7016 | 38.2984 | 25 | 957 | 0 | 1 | 4761260 | 909.043 | 317.421 | 0 | 315.87 | 293.526 | 293.241 | 390.792 | 0.181 | 1.2651 | 0 | -75065.5 | 380.101 | 295.821 | -122747 | 294.029 | 294 | 388.828 | 383.876 | 36115900 | 11942300 | 0 | 4690680 | 390.635 | 293.143 | 311.798 | 118.304 | 0.37981 | -1.246
2022-11-13 14:00 | 56.8954 | 33.1046 | 24 | 906 | 0 | 1 | 5106920 | 860.599 | 337.145 | 0 | 336.531 | 293.524 | 293.641 | 390.177 | 0.181 | 1.5429 | 0 | -417613 | 380.104 | 296.501 | -682695 | 294 | 293.97 | 387.661 | 383.97 | 35433200 | 12625000 | 0 | 4714150 | 390.177 | 293.143 | 311.798 | 118.773 | 0.38136 | -6.9008
2022-11-13 15:00 | 64.8969 | 25.1031 | 23 | 810 | 0 | 1 | 5313770 | 769.409 | 354.992 | 0 | 351.973 | 293.898 | 293.901 | 390.998 | 0.181 | 1.7683 | 0 | -665479 | 380.192 | 296.726 | -1088190 | 293.97 | 293.94 | 387.925 | 384.182 | 34345000 | 13713200 | 0 | 4687530 | 390.697 | 293.143 | 311.798 | 119.437 | 0.38288 | -10.8997
2022-11-13 16:00 | 74.7831 | 15.2169 | 20 | 590 | 0 | 1 | 1137930 | 560.434 | 77.3539 | 0 | 74.9308 | 294.026 | 294.167 | 390.68 | 0.181 | 0.01818 | 0 | 3763430 | 380.527 | 299.465 | 6132030 | 297.761 | 294.492 | 384.182 | 384.046 | 40477000 | 7581150 | 0 | 4901160 | 382.627 | 294.167 | 294.341 | 114.059 | 0.38817 | 0.055556
2022-11-13 17:00 | 85.7813 | 4.2187 | 15 | 0 | 0 | 1 | 0 | 0 | -17.5098 | 0 | 0 | 295.861 | 300 | 341.367 | 0 | 0.0031627 | 0 | 2267920 | 380.576 | 297.091 | 3688870 | 294.623 | 294.478 | 384.046 | 383.787 | 44165900 | 3892280 | 0 | 2267920 | 380.576 | 291.268 | 137.089 | 52.7494 | 0.38395 | 0
2022-11-13 18:00 | 97.3164 | -7.3164 | 13 | 0 | 0 | 1 | 0 | 0 | -17.5283 | 0 | 0 | 297.135 | 300 | 310.385 | 0 | 0.0031699 | 0 | 0 | 310.385 | 293 | 0 | 300 | 294.453 | 310.385 | 383.418 | 44165900 | 3892280 | 0 | 0 | 293 | 293 | 0 | 0 | 0 | 0
2022-11-13 19:00 | 109.697 | -19.697 | 13 | 0 | 1 | 1 | 0 | 0 | -17.259 | 0 | 0 | 294.961 | 290.082 | 290.039 | 0 | 0.0031722 | 0 | 0 | 290.082 | 293 | 0 | 290.082 | 294.428 | 290.082 | 383.049 | 44165900 | 3892280 | 0 | 0 | 293 | 293 | 0 | 0 | 0 | 0
2022-11-13 20:00 | 122.335 | -32.335 | 13 | 0 | 1 | 1 | 0 | 0 | -16.4905 | 0 | 0 | 288.936 | 275.366 | 275.303 | 0 | 0.0031549 | 0 | 0 | 275.366 | 293 | 0 | 275.366 | 294.403 | 275.366 | 382.681 | 44165900 | 3892280 | 0 | 0 | 293 | 293 | 0 | 0 | 0 | 0
2022-11-13 21:00 | 135.02 | -45.02 | 13 | 0 | 1 | 1 | 0 | 0 | -15.5178 | 0 | 0 | 281.251 | 263.775 | 263.727 | 0 | 0.0031203 | 0 | 0 | 263.775 | 293 | 0 | 263.775 | 294.378 | 263.775 | 382.313 | 44165900 | 3892280 | 0 | 0 | 293 | 293 | 0 | 0 | 0 | 0
2022-11-13 22:00 | 147.432 | -57.432 | 12 | 0 | 1 | 1 | 0 | 0 | -14.507 | 0 | 0 | 273.024 | 254.092 | 254.053 | 0 | 0.00308 | 0 | 0 | 254.092 | 293 | 0 | 254.092 | 294.353 | 254.092 | 381.944 | 44165900 | 3892280 | 0 | 0 | 293 | 293 | 0 | 0 | 0 | 0
2022-11-13 23:00 | 158.706 | -68.706 | 11 | 0 | 1 | 1 | 0 | 0 | -13.5581 | 0 | 0 | 264.796 | 245.624 | 245.59 | 0 | 0.0030398 | 0 | 0 | 245.624 | 293 | 0 | 245.624 | 294.328 | 245.624 | 381.575 | 44165900 | 3892280 | 0 | 0 | 293 | 293 | 0 | 0 | 0 | 0
2022-11-14 | 165.387 | -75.387 | 11 | 0 | 1 | 1 | 0 | 0 | -12.6968 | 0 | 0 | 256.814 | 237.986 | 237.956 | 0 | 0.0030019 | 0 | 0 | 237.986 | 293 | 0 | 237.986 | 294.303 | 237.986 | 381.206 | 44165900 | 3892280 | 0 | 0 | 293 | 293 | 0 | 0 | 0 | 0
2022-11-14 01:00 | 161.269 | -71.269 | 11 | 0 | 1 | 1 | 0 | 0 | -11.9768 | 0 | 0 | 249.164 | 230.908 | 230.881 | 0 | 0.0029671 | 0 | 0 | 230.908 | 293 | 0 | 230.908 | 294.278 | 230.908 | 380.837 | 44165900 | 3892280 | 0 | 0 | 293 | 293 | 0 | 0 | 0 | 0
2022-11-14 02:00 | 150.696 | -60.696 | 11 | 0 | 1 | 1 | 0 | 0 | -11.2895 | 0 | 0 | 241.879 | 224.302 | 224.276 | 0 | 0.0029357 | 0 | 0 | 224.302 | 293 | 0 | 224.302 | 294.253 | 224.302 | 380.469 | 44165900 | 3892280 | 0 | 0 | 293 | 293 | 0 | 0 | 0 | 0
2022-11-14 03:00 | 138.468 | -48.468 | 10 | 0 | 1 | 1 | 0 | 0 | -10.6765 | 0 | 0 | 234.953 | 218.07 | 218.047 | 0 | 0.0029073 | 0 | 0 | 218.07 | 293 | 0 | 218.07 | 294.228 | 218.07 | 380.1 | 44165900 | 3892280 | 0 | 0 | 293 | 293 | 0 | 0 | 0 | 0
2022-11-14 04:00 | 125.824 | -35.824 | 10 | 0 | 1 | 1 | 0 | 0 | -10.0736 | 0 | 0 | 228.38 | 212.205 | 212.183 | 0 | 0.0028818 | 0 | 0 | 212.205 | 293 | 0 | 212.205 | 294.202 | 212.205 | 379.732 | 44165900 | 3892280 | 0 | 0 | 293 | 293 | 0 | 0 | 0 | 0
2022-11-14 05:00 | 113.163 | -23.163 | 9 | 0 | 1 | 1 | 0 | 0 | -9.5336 | 0 | 0 | 222.14 | 206.646 | 206.625 | 0 | 0.0028589 | 0 | 0 | 206.646 | 293 | 0 | 206.646 | 294.177 | 206.646 | 379.362 | 44165900 | 3892280 | 0 | 0 | 293 | 293 | 0 | 0 | 0 | 0
2022-11-14 06:00 | 100.707 | -10.707 | 9 | 0 | 1 | 1 | 0 | 0 | -9.1115 | 0 | 0 | 216.193 | 201.303 | 201.284 | 0 | 0.0028383 | 0 | 0 | 201.303 | 293 | 0 | 201.303 | 294.152 | 201.303 | 378.994 | 44165900 | 3892280 | 0 | 0 | 293 | 293 | 0 | 0 | 0 | 0
2022-11-14 07:00 | 88.802 | 1.198 | 10 | 431 | 1 | 1 | 0 | 409.402 | -8.7149 | 0 | 0 | 210.512 | 196.176 | 196.158 | 0 | 0.0028197 | 0 | 0 | 196.176 | 293 | 0 | 196.176 | 294.127 | 196.176 | 378.626 | 44165900 | 3892280 | 0 | 0 | 293 | 293 | 0 | 0 | 0 | 0
2022-11-14 08:00 | 77.8044 | 12.1956 | 14 | 731 | 0 | 1 | 0 | 694.368 | 321.194 | 0 | 0 | 291.922 | 300 | 376.726 | 0.181 | 1.1227 | 0 | 0 | 376.726 | 293 | 0 | 300 | 294.102 | 376.726 | 378.263 | 44165900 | 3892280 | 0 | 0 | 293 | 293 | 0 | 0 | 0 | 0
2022-11-14 09:00 | 67.5731 | 22.4269 | 17 | 851 | 0 | 1 | 6011740 | 808.355 | 413.172 | 0 | 393.281 | 294.596 | 294.53 | 390.539 | 0.181 | 2.8466 | 0 | -1412990 | 380.084 | 297.286 | -2310500 | 294.102 | 294.077 | 387.342 | 381.418 | 41855400 | 6202790 | 0 | 4689080 | 390.539 | 293 | 311.798 | 61.3005 | 0.356 | -25.0917
2022-11-14 10:00 | 59.0157 | 30.9843 | 20 | 907 | 0 | 1 | 5942510 | 861.548 | 390.902 | 0 | 389.514 | 294.674 | 294.448 | 390.717 | 0.181 | 2.4316 | 0 | -1337840 | 379.231 | 297.228 | -2187580 | 294.077 | 294.05 | 387.375 | 382.804 | 39667800 | 8390370 | 0 | 4689080 | 390.539 | 293 | 311.798 | 120.924 | 0.38746 | -23.4472
2022-11-14 11:00 | 53.0029 | 36.9971 | 21 | 933 | 0 | 1 | 5303880 | 886.245 | 351.607 | 0 | 350.764 | 293.912 | 293.789 | 390.812 | 0.181 | 1.7331 | 0 | -655612 | 379.633 | 296.793 | -1072020 | 294.05 | 294.023 | 387.783 | 383.219 | 38595800 | 9462380 | 0 | 4689080 | 390.539 | 293 | 311.798 | 120.355 | 0.38591 | -11.3367
2022-11-14 12:00 | 50.4736 | 39.5264 | 22 | 939 | 0 | 1 | 4740280 | 891.945 | 314.187 | 0 | 313.891 | 293.122 | 293.073 | 390.212 | 0.181 | 1.2371 | 0 | -54564 | 379.637 | 295.705 | -89218.1 | 294.023 | 293.995 | 388.843 | 383.125 | 38506500 | 9551600 | 0 | 4689080 | 390.539 | 293 | 311.798 | 119.778 | 0.38433 | -0.93444
2022-11-14 13:00 | 51.9459 | 38.0541 | 22 | 925 | 0 | 1 | 4521000 | 878.646 | 303.151 | 0 | 301.176 | 293.067 | 293 | 390.764 | 0.181 | 1.0894 | 0 | 190807 | 381.035 | 299.354 | 310505 | 295.016 | 293.976 | 383.125 | 382.976 | 38817000 | 9241100 | 0 | 4711810 | 390.092 | 293 | 311.789 | 119.778 | 0.38432 | -0.00083333
2022-11-14 14:00 | 57.1077 | 32.8923 | 21 | 883 | 0 | 1 | 4911830 | 838.751 | 325.442 | 0 | 324.866 | 293.062 | 293.274 | 390.103 | 0.181 | 1.3735 | 0 | -213530 | 379.493 | 296.169 | -349051 | 293.976 | 293.948 | 387.896 | 383.009 | 38468000 | 9590150 | 0 | 4711410 | 390.103 | 293 | 311.798 | 120.252 | 0.3859 | -3.6417
2022-11-14 15:00 | 65.0743 | 24.9257 | 20 | 795 | 0 | 1 | 5150380 | 755.161 | 345.932 | 0 | 342.379 | 293.6 | 293.636 | 391.074 | 0.181 | 1.6185 | 0 | -520081 | 379.616 | 296.587 | -850609 | 293.948 | 293.92 | 388.421 | 383.315 | 37617400 | 10440800 | 0 | 4661980 | 391.074 | 293 | 311.798 | 120.947 | 0.38747 | -8.8003
2022-11-14 16:00 | 74.9294 | 15.0706 | 16 | 583 | 0 | 1 | 1075680 | 553.785 | 73.4983 | 0 | 70.98 | 293.784 | 294.003 | 390.726 | 0.181 | 0.015403 | 0 | 3827070 | 379.652 | 299.518 | 6232010 | 297.578 | 294.415 | 383.315 | 383.108 | 43849400 | 4208740 | 0 | 4902420 | 382.042 | 294.003 | 292.883 | 115.29 | 0.39437 | 0.091667
2022-11-14 17:00 | 85.899 | 4.101 | 13 | 0 | 0 | 1 | 0 | 0 | -17.5315 | 0 | 0 | 295.693 | 300 | 341.308 | 0 | 0.0031613 | 0 | 0 | 341.308 | 293 | 0 | 300 | 294.39 | 341.308 | 382.767 | 43849400 | 4208740 | 0 | 0 | 293 | 293 | 0 | 0 | 0 | 0
2022-11-14 18:00 | 97.4199 | -7.4199 | 11 | 0 | 0 | 1 | 0 | 0 | -17.5758 | 0 | 0 | 297.018 | 300 | 310.257 | 0 | 0.0031688 | 0 | 0 | 310.257 | 293 | 0 | 300 | 294.365 | 310.257 | 382.425 | 43849400 | 4208740 | 0 | 0 | 293 | 293 | 0 | 0 | 0 | 0
2022-11-14 19:00 | 109.788 | -19.788 | 11 | 0 | 1 | 1 | 0 | 0 | -17.3009 | 0 | 0 | 294.828 | 289.909 | 289.865 | 0 | 0.0031714 | 0 | 0 | 289.909 | 293 | 0 | 289.909 | 294.339 | 289.909 | 382.083 | 43849400 | 4208740 | 0 | 0 | 293 | 293 | 0 | 0 | 0 | 0
2022-11-14 20:00 | 122.42 | -32.42 | 10 | 0 | 1 | 1 | 0 | 0 | -16.5688 | 0 | 0 | 288.768 | 275.118 | 275.054 | 0 | 0.0031539 | 0 | 0 | 275.118 | 293 | 0 | 275.118 | 294.314 | 275.118 | 381.74 | 43849400 | 4208740 | 0 | 0 | 293 | 293 | 0 | 0 | 0 | 0
2022-11-14 21:00 | 135.107 | -45.107 | 10 | 0 | 1 | 1 | 0 | 0 | -15.639 | 0 | 0 | 281.029 | 263.425 | 263.376 | 0 | 0.003119 | 0 | 0 | 263.425 | 293 | 0 | 263.425 | 294.289 | 263.425 | 381.398 | 43849400 | 4208740 | 0 | 0 | 293 | 293 | 0 | 0 | 0 | 0
2022-11-14 22:00 | 147.537 | -57.537 | 9 | 0 | 1 | 1 | 0 | 0 | -14.7023 | 0 | 0 | 272.718 | 253.588 | 253.547 | 0 | 0.0030784 | 0 | 0 | 253.588 | 293 | 0 | 253.588 | 294.263 | 253.588 | 381.055 | 43849400 | 4208740 | 0 | 0 | 293 | 293 | 0 | 0 | 0 | 0
2022-11-14 23:00 | 158.863 | -68.863 | 9 | 0 | 1 | 1 | 0 | 0 | -13.8077 | 0 | 0 | 264.379 | 244.939 | 244.905 | 0 | 0.0030378 | 0 | 0 | 244.939 | 293 | 0 | 244.939 | 294.238 | 244.939 | 380.712 | 43849400 | 4208740 | 0 | 0 | 293 | 293 | 0 | 0 | 0 | 0
2022-11-15 | 165.639 | -75.639 | 8 | 0 | 1 | 1 | 0 | 0 | -12.9959 | 0 | 0 | 256.258 | 237.09 | 237.059 | 0 | 0.0029995 | 0 | 0 | 237.09 | 293 | 0 | 237.09 | 294.212 | 237.09 | 380.369 | 43849400 | 4208740 | 0 | 0 | 293 | 293 | 0 | 0 | 0 | 0
2022-11-15 01:00 | 161.496 | -71.496 | 8 | 0 | 1 | 1 | 0 | 0 | -12.2373 | 0 | 0 | 248.464 | 229.85 | 229.822 | 0 | 0.0029644 | 0 | 0 | 229.85 | 293 | 0 | 229.85 | 294.187 | 229.85 | 380.026 | 43849400 | 4208740 | 0 | 0 | 293 | 293 | 0 | 0 | 0 | 0
2022-11-15 02:00 | 150.873 | -60.873 | 8 | 0 | 1 | 1 | 0 | 0 | -11.5431 | 0 | 0 | 241.035 | 223.091 | 223.066 | 0 | 0.0029325 | 0 | 0 | 223.091 | 293 | 0 | 223.091 | 294.161 | 223.091 | 379.683 | 43849400 | 4208740 | 0 | 0 | 293 | 293 | 0 | 0 | 0 | 0
2022-11-15 03:00 | 138.624 | -48.624 | 8 | 0 | 1 | 1 | 0 | 0 | -10.8794 | 0 | 0 | 233.978 | 216.758 | 216.734 | 0 | 0.0029039 | 0 | 0 | 216.758 | 293 | 0 | 216.758 | 294.135 | 216.758 | 379.341 | 43849400 | 4208740 | 0 | 0 | 293 | 293 | 0 | 0 | 0 | 0
2022-11-15 04:00 | 125.975 | -35.975 | 7 | 0 | 1 | 1 | 0 | 0 | -10.3054 | 0 | 0 | 227.275 | 210.757 | 210.735 | 0 | 0.0028782 | 0 | 0 | 210.757 | 293 | 0 | 210.757 | 294.11 | 210.757 | 378.998 | 43849400 | 4208740 | 0 | 0 | 293 | 293 | 0 | 0 | 0 | 0
2022-11-15 05:00 | 113.317 | -23.317 | 6 | 0 | 1 | 1 | 0 | 0 | -9.7827 | 0 | 0 | 220.9 | 205.046 | 205.026 | 0 | 0.0028551 | 0 | 0 | 205.046 | 293 | 0 | 205.046 | 294.084 | 205.046 | 378.654 | 43849400 | 4208740 | 0 | 0 | 293 | 293 | 0 | 0 | 0 | 0
2022-11-15 06:00 | 100.87 | -10.87 | 6 | 0 | 1 | 1 | 0 | 0 | -9.2815 | 0 | 0 | 214.834 | 199.622 | 199.603 | 0 | 0.0028343 | 0 | 0 | 199.622 | 293 | 0 | 199.622 | 294.058 | 199.622 | 378.311 | 43849400 | 4208740 | 0 | 0 | 293 | 293 | 0 | 0 | 0 | 0
2022-11-15 07:00 | 88.9529 | 1.0471 | 8 | 540 | 1 | 1 | 0 | 512.94 | -8.8787 | 0 | 0 | 209.047 | 194.417 | 194.399 | 0 | 0.0028156 | 0 | 0 | 194.417 | 293 | 0 | 194.417 | 294.033 | 194.417 | 377.97 | 43849400 | 4208740 | 0 | 0 | 293 | 293 | 0 | 0 | 0 | 0
2022-11-15 08:00 | 77.9981 | 12.0019 | 13 | 827 | 0 | 1 | 0 | 785.557 | 361.647 | 0 | 0 | 294.152 | 300 | 381.67 | 0.181 | 1.6636 | 0 | 0 | 381.67 | 293 | 0 | 300 | 294.008 | 381.67 | 377.634 | 43849400 | 4208740 | 0 | 0 | 293 | 293 | 0 | 0 | 0 | 0
2022-11-15 09:00 | 67.7891 | 22.2109 | 16 | 939 | 0 | 1 | 6828580 | 891.945 | 456.656 | 0 | 444.901 | 295.25 | 295.143 | 390.699 | 0.181 | 3.9093 | 0 | -2291980 | 378.293 | 297.514 | -3747950 | 294.008 | 293.982 | 387.18 | 381.953 | 40101400 | 7956700 | 0 | 4680920 | 390.699 | 293 | 311.798 | 61.6665 | 0.356 | -40.0889
2022-11-15 10:00 | 59.2542 | 30.7458 | 17 | 992 | 0 | 1 | 6547930 | 942.289 | 427.756 | 0 | 427.042 | 294.911 | 294.696 | 390.461 | 0.181 | 3.2263 | 0 | -2004730 | 379.425 | 297.398 | -3278170 | 293.982 | 293.953 | 387.269 | 383.378 | 36823300 | 11234900 | 0 | 4666490 | 390.699 | 292.678 | 311.798 | 122.301 | 0.3921 | -34.2472
2022-11-15 11:00 | 53.2582 | 36.7418 | 18 | 1011 | 0 | 1 | 5745990 | 960.337 | 380.589 | 0 | 379.328 | 294.096 | 293.983 | 390.82 | 0.181 | 2.2022 | 0 | -1152600 | 379.881 | 297.022 | -1884720 | 293.953 | 293.923 | 387.616 | 383.879 | 34938600 | 13119600 | 0 | 4666490 | 390.699 | 292.678 | 311.798 | 121.698 | 0.39045 | -20.3056
2022-11-15 12:00 | 50.7305 | 39.2695 | 19 | 1012 | 0 | 1 | 5107560 | 961.287 | 337.874 | 0 | 337.569 | 293.311 | 293.238 | 390.216 | 0.181 | 1.542 | 0 | -444358 | 379.987 | 296.458 | -726401 | 293.923 | 293.892 | 387.666 | 383.975 | 34212200 | 13846000 | 0 | 4691030 | 390.216 | 292.678 | 311.798 | 121.167 | 0.38899 | -7.73
2022-11-15 13:00 | 52.1843 | 37.8157 | 19 | 993 | 0 | 1 | 4857580 | 943.239 | 324.66 | 0 | 323.204 | 292.969 | 292.954 | 390.548 | 0.181 | 1.3401 | 0 | -208223 | 379.979 | 296.09 | -340489 | 293.892 | 293.861 | 388.569 | 383.986 | 33871700 | 14186500 | 0 | 4662280 | 390.783 | 292.678 | 311.798 | 121.167 | 0.389 | -3.5897
2022-11-15 14:00 | 57.314 | 32.686 | 19 | 942 | 0 | 1 | 5210880 | 894.794 | 346.388 | 0 | 344.935 | 293.336 | 293.346 | 390.441 | 0.181 | 1.646 | 0 | -549333 | 380.014 | 296.501 | -897931 | 293.861 | 293.828 | 387.472 | 384.099 | 32973700 | 15084400 | 0 | 4695460 | 390.129 | 292.678 | 311.798 | 121.036 | 0.38899 | -9.4203
2022-11-15 15:00 | 65.2458 | 24.7542 | 18 | 856 | 0 | 1 | 5576060 | 813.104 | 372.607 | 0 | 369.903 | 293.766 | 293.768 | 391.018 | 0.181 | 2.0312 | 0 | -968008 | 380.129 | 296.796 | -1582760 | 293.828 | 293.795 | 387.702 | 384.356 | 31391000 | 16667200 | 0 | 4667160 | 390.686 | 292.678 | 311.798 | 121.695 | 0.39045 | -16.4189
2022-11-15 16:00 | 75.0699 | 14.9301 | 15 | 651 | 0 | 1 | 1222830 | 618.377 | 83.001 | 0 | 80.7584 | 293.803 | 293.841 | 390.659 | 0.181 | 0.022423 | 0 | 3677730 | 380.709 | 299.229 | 5991920 | 297.439 | 294.35 | 384.356 | 384.25 | 37382900 | 10675200 | 0 | 4900520 | 382.777 | 293.841 | 295.855 | 116.905 | 0.39571 | 0.011111
2022-11-15 17:00 | 86.011 | 3.989 | 11 | 0 | 0 | 1 | 0 | 0 | -17.6525 | 0 | 0 | 295.706 | 300 | 341.157 | 0 | 0.0031611 | 0 | 4163790 | 380.481 | 297.139 | 6783270 | 297.519 | 294.811 | 384.25 | 384.035 | 44166200 | 3891980 | 0 | 4163790 | 380.481 | 293.841 | 244.546 | 96.9647 | 0.39542 | 0
2022-11-15 18:00 | 97.5177 | -7.5177 | 9 | 0 | 0 | 1 | 0 | 0 | -17.6972 | 0 | 0 | 297.027 | 300 | 310.052 | 0 | 0.0031686 | 0 | 0 | 310.052 | 293 | 0 | 300 | 294.786 | 310.052 | 383.661 | 44166200 | 3891980 | 0 | 0 | 293 | 293 | 0 | 0 | 0 | 0
2022-11-15 19:00 | 109.873 | -19.873 | 8 | 0 | 1 | 1 | 0 | 0 | -17.4681 | 0 | 0 | 294.737 | 289.596 | 289.551 | 0 | 0.0031709 | 0 | 0 | 289.596 | 293 | 0 | 289.596 | 294.761 | 289.596 | 383.287 | 44166200 | 3891980 | 0 | 0 | 293 | 293 | 0 | 0 | 0 | 0
2022-11-15 20:00 | 122.498 | -32.498 | 7 | 0 | 1 | 1 | 0 | 0 | -16.7759 | 0 | 0 | 288.566 | 274.662 | 274.598 | 0 | 0.0031528 | 0 | 0 | 274.662 | 293 | 0 | 274.662 | 294.735 | 274.662 | 382.913 | 44166200 | 3891980 | 0 | 0 | 293 | 293 | 0 | 0 | 0 | 0
2022-11-15 21:00 | 135.188 | -45.188 | 6 | 0 | 1 | 1 | 0 | 0 | -15.9278 | 0 | 0 | 280.687 | 262.758 | 262.709 | 0 | 0.0031172 | 0 | 0 | 262.758 | 293 | 0 | 262.758 | 294.709 | 262.758 | 382.538 | 44166200 | 3891980 | 0 | 0 | 293 | 293 | 0 | 0 | 0 | 0
2022-11-15 22:00 | 147.635 | -57.635 | 6 | 0 | 1 | 1 | 0 | 0 | -15.024 | 0 | 0 | 272.215 | 252.703 | 252.662 | 0 | 0.003076 | 0 | 0 | 252.703 | 293 | 0 | 252.703 | 294.684 | 252.703 | 382.163 | 44166200 | 3891980 | 0 | 0 | 293 | 293 | 0 | 0 | 0 | 0
2022-11-15 23:00 | 159.012 | -69.012 | 5 | 0 | 1 | 1 | 0 | 0 | -14.1508 | 0 | 0 | 263.697 | 243.826 | 243.791 | 0 | 0.0030347 | 0 | 0 | 243.826 | 293 | 0 | 243.826 | 294.658 | 243.826 | 381.787 | 44166200 | 3891980 | 0 | 0 | 293 | 293 | 0 | 0 | 0 | 0
2022-11-16 | 165.884 | -75.884 | 5 | 0 | 1 | 1 | 0 | 0 | -13.3087 | 0 | 0 | 255.398 | 235.789 | 235.759 | 0 | 0.0029958 | 0 | 0 | 235.789 | 293 | 0 | 235.789 | 294.633 | 235.789 | 381.412 | 44166200 | 3891980 | 0 | 0 | 293 | 293 | 0 | 0 | 0 | 0
2022-11-16 01:00 | 161.721 | -71.721 | 5 | 0 | 1 | 1 | 0 | 0 | -12.5325 | 0 | 0 | 247.432 | 228.381 | 228.353 | 0 | 0.0029603 | 0 | 0 | 228.381 | 293 | 0 | 228.381 | 294.607 | 228.381 | 381.037 | 44166200 | 3891980 | 0 | 0 | 293 | 293 | 0 | 0 | 0 | 0
2022-11-16 02:00 | 151.047 | -61.047 | 4 | 0 | 1 | 1 | 0 | 0 | -11.8488 | 0 | 0 | 239.829 | 221.44 | 221.414 | 0 | 0.0029281 | 0 | 0 | 221.44 | 293 | 0 | 221.44 | 294.581 | 221.44 | 380.662 | 44166200 | 3891980 | 0 | 0 | 293 | 293 | 0 | 0 | 0 | 0
2022-11-16 03:00 | 138.779 | -48.779 | 4 | 0 | 1 | 1 | 0 | 0 | -11.1972 | 0 | 0 | 232.595 | 214.914 | 214.89 | 0 | 0.0028991 | 0 | 0 | 214.914 | 293 | 0 | 214.914 | 294.555 | 214.914 | 380.287 | 44166200 | 3891980 | 0 | 0 | 293 | 293 | 0 | 0 | 0 | 0
2022-11-16 04:00 | 126.125 | -36.125 | 3 | 0 | 1 | 1 | 0 | 0 | -10.6205 | 0 | 0 | 225.714 | 208.726 | 208.704 | 0 | 0.0028731 | 0 | 0 | 208.726 | 293 | 0 | 208.726 | 294.529 | 208.726 | 379.911 | 44166200 | 3891980 | 0 | 0 | 293 | 293 | 0 | 0 | 0 | 0
2022-11-16 05:00 | 113.47 | -23.47 | 3 | 0 | 1 | 1 | 0 | 0 | -10.0534 | 0 | 0 | 219.173 | 202.873 | 202.852 | 0 | 0.0028498 | 0 | 0 | 202.873 | 293 | 0 | 202.873 | 294.504 | 202.873 | 379.536 | 44166200 | 3891980 | 0 | 0 | 293 | 293 | 0 | 0 | 0 | 0
2022-11-16 06:00 | 101.033 | -11.033 | 3 | 0 | 1 | 1 | 0 | 0 | -9.5544 | 0 | 0 | 212.948 | 197.3 | 197.281 | 0 | 0.0028289 | 0 | 0 | 197.3 | 293 | 0 | 197.3 | 294.478 | 197.3 | 379.161 | 44166200 | 3891980 | 0 | 0 | 293 | 293 | 0 | 0 | 0 | 0
2022-11-16 07:00 | 89.1009 | 0.8991 | 5 | 499 | 1 | 1 | 0 | 473.994 | -9.068 | 0 | 0 | 207.025 | 192.015 | 191.997 | 0 | 0.0028101 | 0 | 0 | 192.015 | 293 | 0 | 192.015 | 294.452 | 192.015 | 378.788 | 44166200 | 3891980 | 0 | 0 | 293 | 293 | 0 | 0 | 0 | 0
2022-11-16 08:00 | 78.1909 | 11.8091 | 9 | 787 | 0 | 1 | 0 | 747.562 | 337.526 | 0 | 0 | 292.632 | 300 | 378.349 | 0.181 | 1.3216 | 0 | 0 | 378.349 | 293 | 0 | 300 | 294.427 | 378.349 | 378.42 | 44166200 | 3891980 | 0 | 0 | 293 | 293 | 0 | 0 | 0 | 0
2022-11-16 09:00 | 68.0033 | 21.9967 | 13 | 903 | 0 | 1 | 6406660 | 857.749 | 435.581 | 0 | 417.775 | 295.038 | 294.955 | 390.623 | 0.181 | 3.3725 | 0 | -1845280 | 380.594 | 297.772 | -3018060 | 294.427 | 294.401 | 387.264 | 382.076 | 41148100 | 6910040 | 0 | 4684830 | 390.623 | 293 | 311.798 | 61.8917 | 0.356 | -34.2917
2022-11-16 10:00 | 59.4898 | 30.5102 | 16 | 959 | 0 | 1 | 6269650 | 910.943 | 410.034 | 0 | 409.489 | 294.566 | 294.56 | 390.281 | 0.181 | 2.833 | 0 | -1720900 | 379.696 | 297.702 | -2814590 | 294.401 | 294.373 | 387.308 | 383.444 | 38333500 | 9724630 | 0 | 4667910 | 390.623 | 292.623 | 311.798 | 122.799 | 0.39367 | -33.1
2022-11-16 11:00 | 53.5093 | 36.4907 | 18 | 964 | 0 | 1 | 5396750 | 915.692 | 358.883 | 0 | 357.326 | 293.778 | 293.64 | 390.802 | 0.181 | 1.8337 | 0 | -782195 | 380.04 | 297.205 | -1279290 | 294.373 | 294.345 | 387.777 | 383.819 | 37054200 | 11003900 | 0 | 4667910 | 390.623 | 292.623 | 311.798 | 121.624 | 0.39046 | -14.8208
2022-11-16 12:00 | 50.9821 | 39.0179 | 20 | 969 | 0 | 1 | 4818370 | 920.441 | 319.72 | 0 | 319.504 | 292.907 | 293.12 | 390.145 | 0.181 | 1.297 | 0 | -118798 | 380.061 | 296.291 | -194240 | 294.345 | 294.316 | 388.184 | 383.769 | 36860000 | 11198200 | 0 | 4707260 | 390.145 | 292.957 | 311.798 | 120.79 | 0.38746 | -2.1356
2022-11-16 13:00 | 52.4168 | 37.5832 | 21 | 953 | 0 | 1 | 4582290 | 905.243 | 307.977 | 0 | 305.894 | 292.849 | 292.957 | 390.763 | 0.181 | 1.134 | 0 | 105788 | 381.895 | 299.617 | 172210 | 294.767 | 294.289 | 383.769 | 383.642 | 37032200 | 11025900 | 0 | 4688080 | 390.519 | 292.957 | 311.793 | 119.788 | 0.38599 | -0.00055556
2022-11-16 14:00 | 57.5142 | 32.4858 | 21 | 919 | 0 | 1 | 5038860 | 872.947 | 335.126 | 0 | 333.617 | 293.395 | 293.447 | 390.525 | 0.181 | 1.4915 | 0 | -375061 | 379.969 | 296.741 | -613353 | 294.289 | 294.26 | 388.059 | 383.754 | 36418800 | 11639300 | 0 | 4687830 | 390.525 | 292.957 | 311.798 | 119.782 | 0.386 | -6.6753
2022-11-16 15:00 | 65.4114 | 24.5886 | 20 | 829 | 0 | 1 | 5368420 | 787.457 | 358.273 | 0 | 355.746 | 293.836 | 293.873 | 390.985 | 0.181 | 1.8145 | 0 | -751680 | 380.115 | 297.083 | -1229550 | 294.26 | 294.23 | 388.147 | 384.064 | 35189300 | 12868900 | 0 | 4664520 | 390.985 | 292.957 | 311.798 | 120.979 | 0.38748 | -13.2722
2022-11-16 16:00 | 75.2046 | 14.7954 | 16 | 620 | 0 | 1 | 1105740 | 588.931 | 75.3585 | 0 | 72.9467 | 293.878 | 293.926 | 390.637 | 0.181 | 0.016727 | 0 | 3795590 | 380.393 | 299.713 | 6183170 | 297.53 | 294.697 | 384.064 | 383.913 | 41372500 | 6685680 | 0 | 4901270 | 382.462 | 293.926 | 294.528 | 116.11 | 0.39431 | 0.016667
2022-11-16 17:00 | 86.1173 | 3.8827 | 12 | 0 | 0 | 1 | 0 | 0 | -17.6282 | 0 | 0 | 295.758 | 300 | 341.191 | 0 | 0.0031616 | 0 | 1718050 | 380.589 | 297.254 | 2793200 | 293.801 | 294.615 | 383.913 | 383.634 | 44165700 | 3892480 | 0 | 1718050 | 380.589 | 290.604 | 104.598 | 38.7672 | 0.36965 | 0
2022-11-16 18:00 | 97.6097 | -7.6097 | 10 | 0 | 0 | 1 | 0 | 0 | -17.7533 | 0 | 0 | 297.064 | 300 | 310.046 | 0 | 0.0031688 | 0 | 0 | 310.046 | 293 | 0 | 300 | 294.59 | 310.046 | 383.262 | 44165700 | 3892480 | 0 | 0 | 293 | 293 | 0 | 0 | 0 | 0
2022-11-16 19:00 | 109.952 | -19.952 | 9 | 0 | 1 | 1 | 0 | 0 | -17.5796 | 0 | 0 | 294.735 | 289.508 | 289.462 | 0 | 0.0031708 | 0 | 0 | 289.508 | 293 | 0 | 289.508 | 294.564 | 289.508 | 382.89 | 44165700 | 3892480 | 0 | 0 | 293 | 293 | 0 | 0 | 0 | 0
2022-11-16 20:00 | 122.571 | -32.571 | 9 | 0 | 1 | 1 | 0 | 0 | -16.9094 | 0 | 0 | 288.511 | 274.487 | 274.424 | 0 | 0.0031525 | 0 | 0 | 274.487 | 293 | 0 | 274.487 | 294.539 | 274.487 | 382.518 | 44165700 | 3892480 | 0 | 0 | 293 | 293 | 0 | 0 | 0 | 0
2022-11-16 21:00 | 135.262 | -45.262 | 8 | 0 | 1 | 1 | 0 | 0 | -16.0351 | 0 | 0 | 280.579 | 262.529 | 262.48 | 0 | 0.0031167 | 0 | 0 | 262.529 | 293 | 0 | 262.529 | 294.514 | 262.529 | 382.145 | 44165700 | 3892480 | 0 | 0 | 293 | 293 | 0 | 0 | 0 | 0
2022-11-16 22:00 | 147.726 | -57.726 | 8 | 0 | 1 | 1 | 0 | 0 | -15.0481 | 0 | 0 | 272.077 | 252.491 | 252.451 | 0 | 0.0030754 | 0 | 0 | 252.491 | 293 | 0 | 252.491 | 294.488 | 252.491 | 381.772 | 44165700 | 3892480 | 0 | 0 | 293 | 293 | 0 | 0 | 0 | 0
2022-11-16 23:00 | 159.153 | -69.153 | 7 | 0 | 1 | 1 | 0 | 0 | -14.0833 | 0 | 0 | 263.564 | 243.701 | 243.666 | 0 | 0.0030341 | 0 | 0 | 243.701 | 293 | 0 | 243.701 | 294.463 | 243.701 | 381.399 | 44165700 | 3892480 | 0 | 0 | 293 | 293 | 0 | 0 | 0 | 0
2022-11-17 | 166.123 | -76.123 | 7 | 0 | 1 | 1 | 0 | 0 | -13.1374 | 0 | 0 | 255.315 | 235.822 | 235.791 | 0 | 0.0029955 | 0 | 0 | 235.822 | 293 | 0 | 235.822 | 294.437 | 235.822 | 381.026 | 44165700 | 3892480 | 0 | 0 | 293 | 293 | 0 | 0 | 0 | 0
2022-11-17 01:00 | 161.942 | -71.942 | 6 | 0 | 1 | 1 | 0 | 0 | -12.3014 | 0 | 0 | 247.436 | 228.592 | 228.564 | 0 | 0.0029602 | 0 | 0 | 228.592 | 293 | 0 | 228.592 | 294.412 | 228.592 | 380.653 | 44165700 | 3892480 | 0 | 0 | 293 | 293 | 0 | 0 | 0 | 0
2022-11-17 02:00 | 151.221 | -61.221 | 6 | 0 | 1 | 1 | 0 | 0 | -11.5305 | 0 | 0 | 239.963 | 221.887 | 221.862 | 0 | 0.0029284 | 0 | 0 | 221.887 | 293 | 0 | 221.887 | 294.386 | 221.887 | 380.28 | 44165700 | 3892480 | 0 | 0 | 293 | 293 | 0 | 0 | 0 | 0
2022-11-17 03:00 | 138.933 | -48.933 | 6 | 0 | 1 | 1 | 0 | 0 | -10.8374 | 0 | 0 | 232.892 | 215.612 | 215.589 | 0 | 0.0028998 | 0 | 0 | 215.612 | 293 | 0 | 215.612 | 294.361 | 215.612 | 379.907 | 44165700 | 3892480 | 0 | 0 | 293 | 293 | 0 | 0 | 0 | 0
2022-11-17 04:00 | 126.275 | -36.275 | 5 | 0 | 1 | 1 | 0 | 0 | -10.234 | 0 | 0 | 226.198 | 209.676 | 209.655 | 0 | 0.0028743 | 0 | 0 | 209.676 | 293 | 0 | 209.676 | 294.335 | 209.676 | 379.534 | 44165700 | 3892480 | 0 | 0 | 293 | 293 | 0 | 0 | 0 | 0
2022-11-17 05:00 | 113.624 | -23.624 | 5 | 0 | 1 | 1 | 0 | 0 | -9.662 | 0 | 0 | 219.857 | 204.066 | 204.046 | 0 | 0.0028515 | 0 | 0 | 204.066 | 293 | 0 | 204.066 | 294.309 | 204.066 | 379.161 | 44165700 | 3892480 | 0 | 0 | 293 | 293 | 0 | 0 | 0 | 0
2022-11-17 06:00 | 101.196 | -11.196 | 5 | 0 | 1 | 1 | 0 | 0 | -9.1555 | 0 | 0 | 213.841 | 198.732 | 198.713 | 0 | 0.002831 | 0 | 0 | 198.732 | 293 | 0 | 198.732 | 294.284 | 198.732 | 378.788 | 44165700 | 3892480 | 0 | 0 | 293 | 293 | 0 | 0 | 0 | 0
2022-11-17 07:00 | 89.2456 | 0.7544 | 7 | 472 | 1 | 1 | 0 | 448.347 | -8.6907 | 0 | 0 | 208.126 | 193.661 | 193.643 | 0 | 0.0028126 | 0 | 0 | 193.661 | 293 | 0 | 193.661 | 294.258 | 193.661 | 378.418 | 44165700 | 3892480 | 0 | 0 | 293 | 293 | 0 | 0 | 0 | 0
2022-11-17 08:00 | 78.3827 | 11.6173 | 11 | 249 | 1 | 1 | 0 | 236.522 | 88.9656 | 0 | 0 | 227.185 | 264.665 | 264.688 | 0.181 | 0.0056285 | 0 | 0 | 264.665 | 293 | 0 | 264.665 | 294.233 | 264.665 | 378.052 | 44165700 | 3892480 | 0 | 0 | 293 | 293 | 0 | 0 | 0 | 0
2022-11-17 09:00 | 68.2157 | 21.7843 | 16 | 392 | 0 | 1 | 0 | 372.356 | 172.311 | 0 | 0 | 276.643 | 300 | 357.046 | 0.181 | 0.1174 | 0 | 0 | 357.046 | 293 | 0 | 300 | 294.208 | 357.046 | 377.692 | 44165700 | 3892480 | 0 | 0 | 293 | 293 | 0 | 0 | 0 | 0
2022-11-17 10:00 | 59.7224 | 30.2776 | 21 | 941 | 0 | 1 | 5152270 | 893.845 | 401.473 | 0 | 337.953 | 293.148 | 293.625 | 389.977 | 0.181 | 2.4682 | 0 | -483527 | 378.435 | 296.784 | -790608 | 294.208 | 294.184 | 387.735 | 379.091 | 43375100 | 4683080 | 0 | 4700140 | 390.323 | 293 | 311.798 | 60.1534 | 0.356 | -8.7214
2022-11-17 11:00 | 53.7561 | 36.2439 | 24 | 942 | 0 | 1 | 5276700 | 894.794 | 348.872 | 0 | 346.835 | 293.741 | 293.771 | 390.166 | 0.181 | 1.7164 | 0 | -616327 | 377.439 | 296.885 | -1007730 | 294.184 | 294.159 | 387.609 | 380.357 | 42367300 | 5690820 | 0 | 4700140 | 390.323 | 293 | 311.798 | 118.659 | 0.38139 | -11.0464
2022-11-17 12:00 | 51.2284 | 38.7716 | 25 | 947 | 0 | 1 | 4661500 | 899.544 | 310.004 | 0 | 308.701 | 293.327 | 293.294 | 390.425 | 0.181 | 1.1868 | 0 | 67035 | 378.65 | 299.596 | 108933 | 294.879 | 294.136 | 380.357 | 380.113 | 42476300 | 5581880 | 0 | 4728540 | 390.031 | 293.294 | 311.794 | 118.703 | 0.37972 | -0.0013889
2022-11-17 13:00 | 52.6432 | 37.3568 | 26 | 504 | 0 | 1 | 2158720 | 478.744 | 146.329 | 0 | 144.883 | 292.445 | 292.073 | 390.577 | 0.181 | 0.12296 | 0 | 1037350 | 377.242 | 299.589 | 1684300 | 294.806 | 294.138 | 380.113 | 379.82 | 44160600 | 3897590 | 0 | 3196070 | 386.002 | 292.073 | 203.969 | 78.1699 | 0.3827 | 0
2022-11-17 14:00 | 57.7083 | 32.2917 | 25 | 872 | 0 | 1 | 4694030 | 828.302 | 314.505 | 0 | 312.402 | 293.2 | 293.264 | 390.849 | 0.181 | 1.2156 | 0 | -10049.5 | 379.664 | 295.344 | -16436 | 294.138 | 294.114 | 389.631 | 379.51 | 44144100 | 3914020 | 0 | 4684600 | 390.849 | 293.251 | 311.798 | 118.459 | 0.3798 | -0.17208
2022-11-17 15:00 | 65.5709 | 24.4291 | 23 | 396 | 0 | 1 | 2236070 | 376.156 | 153.63 | 0 | 153.572 | 290.664 | 289.654 | 390.603 | 0.181 | 0.13568 | 0 | 9609.05 | 378.22 | 299.637 | 15574.9 | 290.767 | 294.089 | 379.51 | 379.156 | 44159700 | 3898450 | 0 | 2245680 | 390.795 | 289.654 | 154.544 | 59.0545 | 0.38077 | -0.00026389
2022-11-17 16:00 | 75.3334 | 14.6666 | 19 | 355 | 0 | 1 | 813142 | 337.21 | 32.1422 | 0 | 45.1325 | 293.21 | 299.017 | 380.602 | 0.181 | 0.0032928 | 0 | -813142 | 378.853 | 296.645 | -1322220 | 294.089 | 294.064 | 378.034 | 378.604 | 42837500 | 5220670 | 0 | 0 | 293 | 293 | 0 | 0 | 0 | 0
2022-11-17 17:00 | 86.2179 | 3.7821 | 15 | 0 | 0 | 1 | 0 | 0 | -17.4047 | 0 | 0 | 295.294 | 300 | 335.044 | 0 | 0.003158 | 0 | 0 | 334.972 | 293 | 0 | 300 | 294.039 | 334.972 | 378.334 | 42837500 | 5220670 | 0 | 0 | 293 | 293 | 0 | 0 | 0 | 0
2022-11-17 18:00 | 97.696 | -7.696 | 13 | 0 | 0 | 1 | 0 | 0 | -17.4959 | 0 | 0 | 296.741 | 300 | 306.277 | 0 | 0.0031668 | 0 | 0 | 306.277 | 293 | 0 | 300 | 294.013 | 306.277 | 378.063 | 42837500 | 5220670 | 0 | 0 | 293 | 293 | 0 | 0 | 0 | 0
2022-11-17 19:00 | 110.026 | -20.026 | 12 | 0 | 1 | 1 | 0 | 0 | -17.1169 | 0 | 0 | 293.782 | 287.134 | 287.078 | 0 | 0.0031689 | 0 | 0 | 287.134 | 293 | 0 | 287.134 | 293.987 | 287.134 | 377.791 | 42837500 | 5220670 | 0 | 0 | 293 | 293 | 0 | 0 | 0 | 0
2022-11-17 20:00 | 122.637 | -32.637 | 11 | 0 | 1 | 1 | 0 | 0 | -16.3277 | 0 | 0 | 287.404 | 273.012 | 272.952 | 0 | 0.0031479 | 0 | 0 | 273.012 | 293 | 0 | 273.012 | 293.961 | 273.012 | 377.519 | 42837500 | 5220670 | 0 | 0 | 293 | 293 | 0 | 0 | 0 | 0
2022-11-17 21:00 | 135.33 | -45.33 | 11 | 0 | 1 | 1 | 0 | 0 | -15.3482 | 0 | 0 | 279.589 | 261.777 | 261.73 | 0 | 0.003112 | 0 | 0 | 261.777 | 293 | 0 | 261.777 | 293.935 | 261.777 | 377.246 | 42837500 | 5220670 | 0 | 0 | 293 | 293 | 0 | 0 | 0 | 0
2022-11-17 22:00 | 147.809 | -57.809 | 10 | 0 | 1 | 1 | 0 | 0 | -14.4253 | 0 | 0 | 271.321 | 252.246 | 252.207 | 0 | 0.0030715 | 0 | 0 | 252.246 | 293 | 0 | 252.246 | 293.909 | 252.246 | 376.974 | 42837500 | 5220670 | 0 | 0 | 293 | 293 | 0 | 0 | 0 | 0
2022-11-17 23:00 | 159.286 | -69.286 | 10 | 0 | 1 | 1 | 0 | 0 | -13.5316 | 0 | 0 | 263.082 | 243.835 | 243.801 | 0 | 0.0030315 | 0 | 0 | 243.835 | 293 | 0 | 243.835 | 293.884 | 243.835 | 376.701 | 42837500 | 5220670 | 0 | 0 | 293 | 293 | 0 | 0 | 0 | 0
2022-11-18 | 166.356 | -76.356 | 10 | 0 | 1 | 1 | 0 | 0 | -12.7295 | 0 | 0 | 255.088 | 236.185 | 236.154 | 0 | 0.002994 | 0 | 0 | 236.185 | 293 | 0 | 236.185 | 293.858 | 236.185 | 376.429 | 42837500 | 5220670 | 0 | 0 | 293 | 293 | 0 | 0 | 0 | 0
2022-11-18 01:00 | 162.159 | -72.159 | 10 | 0 | 1 | 1 | 0 | 0 | -11.9776 | 0 | 0 | 247.433 | 229.12 | 229.092 | 0 | 0.0029597 | 0 | 0 | 229.12 | 293 | 0 | 229.12 | 293.832 | 229.12 | 376.156 | 42837500 | 5220670 | 0 | 0 | 293 | 293 | 0 | 0 | 0 | 0
2022-11-18 02:00 | 151.392 | -61.392 | 9 | 0 | 1 | 1 | 0 | 0 | -11.3065 | 0 | 0 | 240.141 | 222.503 | 222.478 | 0 | 0.0029286 | 0 | 0 | 222.503 | 293 | 0 | 222.503 | 293.806 | 222.503 | 375.884 | 42837500 | 5220670 | 0 | 0 | 293 | 293 | 0 | 0 | 0 | 0
2022-11-18 03:00 | 139.087 | -49.087 | 9 | 0 | 1 | 1 | 0 | 0 | -10.6999 | 0 | 0 | 233.206 | 216.261 | 216.238 | 0 | 0.0029007 | 0 | 0 | 216.261 | 293 | 0 | 216.261 | 293.78 | 216.261 | 375.611 | 42837500 | 5220670 | 0 | 0 | 293 | 293 | 0 | 0 | 0 | 0
2022-11-18 04:00 | 126.425 | -36.425 | 9 | 0 | 1 | 1 | 0 | 0 | -10.126 | 0 | 0 | 226.617 | 210.362 | 210.34 | 0 | 0.0028755 | 0 | 0 | 210.362 | 293 | 0 | 210.362 | 293.753 | 210.362 | 375.339 | 42837500 | 5220670 | 0 | 0 | 293 | 293 | 0 | 0 | 0 | 0
2022-11-18 05:00 | 113.778 | -23.778 | 8 | 0 | 1 | 1 | 0 | 0 | -9.633 | 0 | 0 | 220.344 | 204.732 | 204.712 | 0 | 0.0028529 | 0 | 0 | 204.732 | 293 | 0 | 204.732 | 293.727 | 204.732 | 375.066 | 42837500 | 5220670 | 0 | 0 | 293 | 293 | 0 | 0 | 0 | 0
2022-11-18 06:00 | 101.358 | -11.358 | 8 | 0 | 1 | 1 | 0 | 0 | -9.1434 | 0 | 0 | 214.372 | 199.383 | 199.364 | 0 | 0.0028326 | 0 | 0 | 199.383 | 293 | 0 | 199.383 | 293.701 | 199.383 | 374.793 | 42837500 | 5220670 | 0 | 0 | 293 | 293 | 0 | 0 | 0 | 0
2022-11-18 07:00 | 89.3865 | 0.6135 | 9 | 432 | 1 | 1 | 0 | 410.352 | -8.6767 | 0 | 0 | 208.687 | 194.306 | 194.289 | 0 | 0.0028142 | 0 | 0 | 194.306 | 293 | 0 | 194.306 | 293.675 | 194.306 | 374.521 | 42837500 | 5220670 | 0 | 0 | 293 | 293 | 0 | 0 | 0 | 0
2022-11-18 08:00 | 78.5732 | 11.4268 | 13 | 759 | 0 | 1 | 0 | 720.965 | 317.842 | 0 | 0 | 291.404 | 300 | 375.937 | 0.181 | 1.0701 | 0 | 0 | 375.937 | 293 | 0 | 300 | 293.65 | 375.937 | 374.253 | 42837500 | 5220670 | 0 | 0 | 293 | 293 | 0 | 0 | 0 | 0
2022-11-18 09:00 | 68.4261 | 21.5739 | 17 | 897 | 0 | 1 | 6265300 | 852.05 | 431.455 | 0 | 409.701 | 294.671 | 294.62 | 390.572 | 0.181 | 3.24 | 0 | -1677610 | 374.224 | 296.958 | -2742560 | 293.65 | 293.623 | 387.251 | 378.554 | 40094900 | 7963230 | 0 | 4687400 | 390.572 | 293 | 311.798 | 61.3043 | 0.356 | -27.6972
2022-11-18 10:00 | 59.9519 | 30.0481 | 20 | 962 | 0 | 1 | 6233270 | 913.792 | 409.487 | 0 | 408.172 | 294.753 | 294.568 | 390.698 | 0.181 | 2.7986 | 0 | -1641850 | 376.49 | 296.918 | -2684050 | 293.623 | 293.596 | 387.264 | 380.619 | 37410900 | 10647300 | 0 | 4687400 | 390.572 | 293 | 311.798 | 120.931 | 0.38746 | -26.6611
2022-11-18 11:00 | 53.9986 | 36.0014 | 22 | 996 | 0 | 1 | 5574370 | 946.088 | 368.957 | 0 | 368.017 | 294.091 | 293.993 | 390.823 | 0.181 | 2.0086 | 0 | -941014 | 377.441 | 296.553 | -1538320 | 293.596 | 293.567 | 387.601 | 381.386 | 35872500 | 12185600 | 0 | 4687400 | 390.572 | 293 | 311.798 | 119.785 | 0.38433 | -15.0122
2022-11-18 12:00 | 51.4691 | 38.5309 | 23 | 1002 | 0 | 1 | 4957370 | 951.788 | 327.975 | 0 | 327.613 | 293.376 | 293.337 | 390.265 | 0.181 | 1.4129 | 0 | -286195 | 377.717 | 295.91 | -467849 | 293.567 | 293.537 | 388.214 | 381.528 | 35404700 | 12653400 | 0 | 4687400 | 390.572 | 293 | 311.798 | 119.263 | 0.3829 | -4.5069
2022-11-18 13:00 | 52.8636 | 37.1364 | 23 | 985 | 0 | 1 | 4716090 | 935.64 | 315.319 | 0 | 313.413 | 293.332 | 293.038 | 390.777 | 0.181 | 1.2334 | 0 | -30403.7 | 377.706 | 295.042 | -49700.8 | 293.537 | 293.507 | 389.053 | 381.449 | 35355000 | 12703100 | 0 | 4687400 | 390.572 | 293 | 311.798 | 119.263 | 0.3829 | -0.47603
2022-11-18 14:00 | 57.8961 | 32.1039 | 23 | 937 | 0 | 1 | 5123810 | 890.045 | 338.545 | 0 | 337.979 | 293.329 | 293.489 | 390.094 | 0.181 | 1.5567 | 0 | -436403 | 377.771 | 296.04 | -713183 | 293.507 | 293.477 | 387.546 | 381.669 | 34641800 | 13416300 | 0 | 4711850 | 390.094 | 293 | 311.798 | 119.263 | 0.38289 | -6.7897
2022-11-18 15:00 | 65.7243 | 24.2757 | 21 | 845 | 0 | 1 | 5423030 | 802.655 | 362.971 | 0 | 359.581 | 293.817 | 293.847 | 391.024 | 0.181 | 1.8817 | 0 | -803097 | 378.055 | 296.36 | -1313110 | 293.477 | 293.445 | 388.126 | 382.15 | 33328700 | 14729400 | 0 | 4664460 | 391.024 | 293 | 311.798 | 120.375 | 0.38592 | -12.3686
2022-11-18 16:00 | 75.4563 | 14.5437 | 17 | 630 | 0 | 1 | 1075820 | 598.429 | 73.3692 | 0 | 70.8231 | 294 | 294.216 | 390.701 | 0.181 | 0.015427 | 0 | 3825120 | 378.573 | 299.003 | 6225600 | 297.736 | 294.093 | 382.15 | 382.025 | 39554300 | 8503830 | 0 | 4900610 | 380.887 | 294.216 | 288.051 | 113.166 | 0.39302 | 0.091667
2022-11-18 17:00 | 86.3128 | 3.6872 | 14 | 0 | 0 | 1 | 0 | 0 | -17.4543 | 0 | 0 | 295.843 | 300 | 341.415 | 0 | 0.0031626 | 0 | 2834770 | 378.541 | 296.79 | 4608850 | 295.879 | 294.255 | 382.025 | 381.783 | 44163200 | 3894980 | 0 | 2834770 | 378.541 | 292.5 | 165.003 | 64.0689 | 0.38827 | 0
2022-11-18 18:00 | 97.7766 | -7.7766 | 12 | 0 | 0 | 1 | 0 | 0 | -17.4947 | 0 | 0 | 297.122 | 300 | 310.434 | 0 | 0.0031698 | 0 | 0 | 310.434 | 293 | 0 | 300 | 294.23 | 310.434 | 381.415 | 44163200 | 3894980 | 0 | 0 | 293 | 293 | 0 | 0 | 0 | 0
2022-11-18 19:00 | 110.093 | -20.093 | 11 | 0 | 1 | 1 | 0 | 0 | -17.2128 | 0 | 0 | 294.972 | 290.145 | 290.102 | 0 | 0.0031723 | 0 | 0 | 290.145 | 293 | 0 | 290.145 | 294.205 | 290.145 | 381.047 | 44163200 | 3894980 | 0 | 0 | 293 | 293 | 0 | 0 | 0 | 0
2022-11-18 20:00 | 122.698 | -32.698 | 10 | 0 | 1 | 1 | 0 | 0 | -16.4861 | 0 | 0 | 288.955 | 275.404 | 275.341 | 0 | 0.003155 | 0 | 0 | 275.404 | 293 | 0 | 275.404 | 294.179 | 275.404 | 380.677 | 44163200 | 3894980 | 0 | 0 | 293 | 293 | 0 | 0 | 0 | 0
2022-11-18 21:00 | 135.391 | -45.391 | 9 | 0 | 1 | 1 | 0 | 0 | -15.653 | 0 | 0 | 281.232 | 263.67 | 263.621 | 0 | 0.0031201 | 0 | 0 | 263.67 | 293 | 0 | 263.67 | 294.154 | 263.67 | 380.308 | 44163200 | 3894980 | 0 | 0 | 293 | 293 | 0 | 0 | 0 | 0
2022-11-18 22:00 | 147.886 | -57.886 | 8 | 0 | 1 | 1 | 0 | 0 | -14.7593 | 0 | 0 | 272.913 | 253.768 | 253.727 | 0 | 0.0030794 | 0 | 0 | 253.768 | 293 | 0 | 253.768 | 294.129 | 253.768 | 379.937 | 44163200 | 3894980 | 0 | 0 | 293 | 293 | 0 | 0 | 0 | 0
2022-11-18 23:00 | 159.41 | -69.41 | 7 | 0 | 1 | 1 | 0 | 0 | -13.8768 | 0 | 0 | 264.547 | 245.051 | 245.016 | 0 | 0.0030386 | 0 | 0 | 245.051 | 293 | 0 | 245.051 | 294.103 | 245.051 | 379.566 | 44163200 | 3894980 | 0 | 0 | 293 | 293 | 0 | 0 | 0 | 0
2022-11-19 | 166.582 | -76.582 | 6 | 0 | 1 | 1 | 0 | 0 | -13.0413 | 0 | 0 | 256.397 | 237.164 | 237.133 | 0 | 0.0030002 | 0 | 0 | 237.164 | 293 | 0 | 237.164 | 294.078 | 237.164 | 379.194 | 44163200 | 3894980 | 0 | 0 | 293 | 293 | 0 | 0 | 0 | 0
2022-11-19 01:00 | 162.374 | -72.374 | 5 | 0 | 1 | 1 | 0 | 0 | -12.275 | 0 | 0 | 248.573 | 229.89 | 229.861 | 0 | 0.0029649 | 0 | 0 | 229.89 | 293 | 0 | 229.89 | 294.052 | 229.89 | 378.822 | 44163200 | 3894980 | 0 | 0 | 293 | 293 | 0 | 0 | 0 | 0
2022-11-19 02:00 | 151.563 | -61.563 | 4 | 0 | 1 | 1 | 0 | 0 | -11.5965 | 0 | 0 | 241.107 | 223.08 | 223.054 | 0 | 0.0029329 | 0 | 0 | 223.08 | 293 | 0 | 223.08 | 294.026 | 223.08 | 378.449 | 44163200 | 3894980 | 0 | 0 | 293 | 293 | 0 | 0 | 0 | 0
2022-11-19 03:00 | 139.24 | -49.24 | 4 | 0 | 1 | 1 | 0 | 0 | -10.9778 | 0 | 0 | 234.001 | 216.66 | 216.636 | 0 | 0.0029041 | 0 | 0 | 216.66 | 293 | 0 | 216.66 | 294.001 | 216.66 | 378.076 | 44163200 | 3894980 | 0 | 0 | 293 | 293 | 0 | 0 | 0 | 0
2022-11-19 04:00 | 126.574 | -36.574 | 4 | 0 | 1 | 1 | 0 | 0 | -10.411 | 0 | 0 | 227.239 | 210.579 | 210.556 | 0 | 0.0028782 | 0 | 0 | 210.579 | 293 | 0 | 210.579 | 293.975 | 210.579 | 377.704 | 44163200 | 3894980 | 0 | 0 | 293 | 293 | 0 | 0 | 0 | 0
2022-11-19 05:00 | 113.931 | -23.931 | 4 | 0 | 1 | 1 | 0 | 0 | -9.8919 | 0 | 0 | 220.803 | 204.795 | 204.775 | 0 | 0.0028549 | 0 | 0 | 204.795 | 293 | 0 | 204.795 | 293.949 | 204.795 | 377.332 | 44163200 | 3894980 | 0 | 0 | 293 | 293 | 0 | 0 | 0 | 0
2022-11-19 06:00 | 101.521 | -11.521 | 4 | 0 | 1 | 1 | 0 | 0 | -9.4069 | 0 | 0 | 214.67 | 199.288 | 199.268 | 0 | 0.002834 | 0 | 0 | 199.288 | 293 | 0 | 199.288 | 293.923 | 199.288 | 376.96 | 44163200 | 3894980 | 0 | 0 | 293 | 293 | 0 | 0 | 0 | 0
2022-11-19 07:00 | 89.5234 | 0.4766 | 6 | 522 | 1 | 1 | 0 | 495.842 | -9.0149 | 0 | 0 | 208.81 | 193.993 | 193.975 | 0 | 0.0028152 | 0 | 0 | 193.993 | 293 | 0 | 193.993 | 293.898 | 193.993 | 376.591 | 44163200 | 3894980 | 0 | 0 | 293 | 293 | 0 | 0 | 0 | 0
2022-11-19 08:00 | 78.7625 | 11.2375 | 10 | 820 | 0 | 1 | 0 | 778.908 | 340.305 | 0 | 0 | 292.873 | 300 | 379.275 | 0.181 | 1.3387 | 0 | 0 | 379.275 | 293 | 0 | 300 | 293.873 | 379.275 | 376.226 | 44163200 | 3894980 | 0 | 0 | 293 | 293 | 0 | 0 | 0 | 0
2022-11-19 09:00 | 68.6344 | 21.3656 | 15 | 933 | 0 | 1 | 6612900 | 886.245 | 447.455 | 0 | 431.425 | 295.037 | 294.952 | 390.654 | 0.181 | 3.6527 | 0 | -2056780 | 379.173 | 297.31 | -3363000 | 293.873 | 293.847 | 387.204 | 381.118 | 40800200 | 7257980 | 0 | 4683260 | 390.654 | 293 | 311.798 | 61.9336 | 0.356 | -35.3167
2022-11-19 10:00 | 60.1781 | 29.8219 | 19 | 986 | 0 | 1 | 6381750 | 936.59 | 417.399 | 0 | 416.674 | 294.754 | 294.746 | 390.424 | 0.181 | 2.9895 | 0 | -1801930 | 378.867 | 297.197 | -2946260 | 293.847 | 293.82 | 387.29 | 382.762 | 37853900 | 10204200 | 0 | 4683260 | 390.654 | 293 | 311.798 | 121.491 | 0.38894 | -28.7333
2022-11-19 11:00 | 54.2365 | 35.7635 | 22 | 1001 | 0 | 1 | 5549870 | 950.838 | 367.757 | 0 | 366.363 | 294.093 | 294.026 | 390.816 | 0.181 | 1.9896 | 0 | -930284 | 379.429 | 296.771 | -1521180 | 293.82 | 293.791 | 387.85 | 383.303 | 36332700 | 11725400 | 0 | 4675030 | 390.816 | 293 | 311.798 | 119.84 | 0.38434 | -15.4011
2022-11-19 12:00 | 51.7042 | 38.2958 | 23 | 1004 | 0 | 1 | 4919760 | 953.688 | 325.472 | 0 | 325.126 | 293.362 | 293.283 | 390.251 | 0.181 | 1.3814 | 0 | -229441 | 379.538 | 296.022 | -375052 | 293.791 | 293.762 | 388.005 | 383.333 | 35957700 | 12100500 | 0 | 4703840 | 390.251 | 293 | 311.798 | 119.191 | 0.38289 | -3.7558
2022-11-19 13:00 | 53.0778 | 36.9222 | 23 | 986 | 0 | 1 | 4680070 | 936.59 | 312.604 | 0 | 311.219 | 293.026 | 293.004 | 390.545 | 0.181 | 1.2007 | 0 | -3022.76 | 379.464 | 294.71 | -4942.47 | 293.762 | 293.732 | 389.809 | 383.22 | 35952700 | 12105400 | 0 | 4677230 | 390.772 | 293 | 311.798 | 119.191 | 0.38291 | -0.050767
2022-11-19 14:00 | 58.0777 | 31.9223 | 23 | 923 | 0 | 1 | 4979810 | 876.747 | 330.165 | 0 | 329.104 | 293.323 | 293.342 | 390.28 | 0.181 | 1.4357 | 0 | -285507 | 379.436 | 296.056 | -466624 | 293.732 | 293.702 | 387.685 | 383.275 | 35486100 | 12572000 | 0 | 4715450 | 390.025 | 293 | 311.798 | 119.191 | 0.38289 | -5.8742
2022-11-19 15:00 | 65.8716 | 24.1284 | 22 | 827 | 0 | 1 | 5274340 | 785.557 | 352.239 | 0 | 349.591 | 293.698 | 293.703 | 390.882 | 0.181 | 1.724 | 0 | -624175 | 379.54 | 296.429 | -1020440 | 293.702 | 293.672 | 387.853 | 383.516 | 34465700 | 13592500 | 0 | 4686250 | 390.595 | 293 | 311.798 | 119.79 | 0.38433 | -10.0236
2022-11-19 16:00 | 75.5732 | 14.4268 | 18 | 602 | 0 | 1 | 967074 | 571.833 | 66.5078 | 0 | 63.6438 | 293.899 | 294.172 | 390.632 | 0.181 | 0.011387 | 0 | 3934740 | 379.856 | 299.243 | 6408760 | 297.768 | 294.288 | 383.516 | 383.375 | 40874400 | 7183720 | 0 | 4901380 | 381.735 | 294.172 | 291.211 | 113.758 | 0.39136 | 0.12056
2022-11-19 17:00 | 86.4019 | 3.5981 | 14 | 0 | 0 | 1 | 0 | 0 | -17.515 | 0 | 0 | 295.773 | 300 | 341.304 | 0 | 0.003162 | 0 | 2024000 | 379.991 | 296.897 | 3290530 | 294.349 | 294.268 | 383.375 | 383.108 | 44165000 | 3893190 | 0 | 2024000 | 379.991 | 291.086 | 121.737 | 46.158 | 0.37829 | 0
2022-11-19 18:00 | 97.8513 | -7.8513 | 13 | 0 | 0 | 1 | 0 | 0 | -17.5891 | 0 | 0 | 297.074 | 300 | 310.274 | 0 | 0.0031693 | 0 | 0 | 310.274 | 293 | 0 | 300 | 294.243 | 310.274 | 382.74 | 44165000 | 3893190 | 0 | 0 | 293 | 293 | 0 | 0 | 0 | 0
2022-11-19 19:00 | 110.155 | -20.155 | 12 | 0 | 1 | 1 | 0 | 0 | -17.3715 | 0 | 0 | 294.857 | 289.88 | 289.835 | 0 | 0.0031716 | 0 | 0 | 289.88 | 293 | 0 | 289.88 | 294.218 | 289.88 | 382.371 | 44165000 | 3893190 | 0 | 0 | 293 | 293 | 0 | 0 | 0 | 0
2022-11-19 20:00 | 122.752 | -32.752 | 11 | 0 | 1 | 1 | 0 | 0 | -16.6712 | 0 | 0 | 288.758 | 275.018 | 274.955 | 0 | 0.0031539 | 0 | 0 | 275.018 | 293 | 0 | 275.018 | 294.193 | 275.018 | 382.001 | 44165000 | 3893190 | 0 | 0 | 293 | 293 | 0 | 0 | 0 | 0
2022-11-19 21:00 | 135.446 | -45.446 | 10 | 0 | 1 | 1 | 0 | 0 | -15.7849 | 0 | 0 | 280.959 | 263.22 | 263.171 | 0 | 0.0031187 | 0 | 0 | 263.22 | 293 | 0 | 263.22 | 294.167 | 263.22 | 381.631 | 44165000 | 3893190 | 0 | 0 | 293 | 293 | 0 | 0 | 0 | 0
2022-11-19 22:00 | 147.955 | -57.955 | 9 | 0 | 1 | 1 | 0 | 0 | -14.8697 | 0 | 0 | 272.574 | 253.269 | 253.229 | 0 | 0.0030778 | 0 | 0 | 253.269 | 293 | 0 | 253.269 | 294.142 | 253.269 | 381.26 | 44165000 | 3893190 | 0 | 0 | 293 | 293 | 0 | 0 | 0 | 0
2022-11-19 23:00 | 159.527 | -69.527 | 8 | 0 | 1 | 1 | 0 | 0 | -13.9889 | 0 | 0 | 264.148 | 244.5 | 244.465 | 0 | 0.0030368 | 0 | 0 | 244.5 | 293 | 0 | 244.5 | 294.117 | 244.5 | 380.888 | 44165000 | 3893190 | 0 | 0 | 293 | 293 | 0 | 0 | 0 | 0
2022-11-20 | 166.801 | -76.801 | 7 | 0 | 1 | 1 | 0 | 0 | -13.2012 | 0 | 0 | 255.927 | 236.517 | 236.486 | 0 | 0.0029981 | 0 | 0 | 236.517 | 293 | 0 | 236.517 | 294.091 | 236.517 | 380.516 | 44165000 | 3893190 | 0 | 0 | 293 | 293 | 0 | 0 | 0 | 0
2022-11-20 01:00 | 162.586 | -72.586 | 7 | 0 | 1 | 1 | 0 | 0 | -12.4473 | 0 | 0 | 248.026 | 229.146 | 229.117 | 0 | 0.0029627 | 0 | 0 | 229.146 | 293 | 0 | 229.146 | 294.066 | 229.146 | 380.144 | 44165000 | 3893190 | 0 | 0 | 293 | 293 | 0 | 0 | 0 | 0
2022-11-20 02:00 | 151.732 | -61.732 | 6 | 0 | 1 | 1 | 0 | 0 | -11.7742 | 0 | 0 | 240.478 | 222.239 | 222.213 | 0 | 0.0029305 | 0 | 0 | 222.239 | 293 | 0 | 222.239 | 294.04 | 222.239 | 379.772 | 44165000 | 3893190 | 0 | 0 | 293 | 293 | 0 | 0 | 0 | 0
2022-11-20 03:00 | 139.392 | -49.392 | 6 | 0 | 1 | 1 | 0 | 0 | -11.1208 | 0 | 0 | 233.296 | 215.755 | 215.732 | 0 | 0.0029016 | 0 | 0 | 215.755 | 293 | 0 | 215.755 | 294.015 | 215.755 | 379.4 | 44165000 | 3893190 | 0 | 0 | 293 | 293 | 0 | 0 | 0 | 0
2022-11-20 04:00 | 126.724 | -36.724 | 6 | 0 | 1 | 1 | 0 | 0 | -10.5328 | 0 | 0 | 226.468 | 209.626 | 209.603 | 0 | 0.0028757 | 0 | 0 | 209.626 | 293 | 0 | 209.626 | 293.989 | 209.626 | 379.028 | 44165000 | 3893190 | 0 | 0 | 293 | 293 | 0 | 0 | 0 | 0
2022-11-20 05:00 | 114.085 | -24.085 | 6 | 0 | 1 | 1 | 0 | 0 | -10.0086 | 0 | 0 | 219.97 | 203.795 | 203.774 | 0 | 0.0028523 | 0 | 0 | 203.795 | 293 | 0 | 203.795 | 293.964 | 203.795 | 378.656 | 44165000 | 3893190 | 0 | 0 | 293 | 293 | 0 | 0 | 0 | 0
2022-11-20 06:00 | 101.682 | -11.682 | 6 | 0 | 1 | 1 | 0 | 0 | -9.5462 | 0 | 0 | 213.775 | 198.218 | 198.198 | 0 | 0.0028314 | 0 | 0 | 198.218 | 293 | 0 | 198.218 | 293.938 | 198.218 | 378.285 | 44165000 | 3893190 | 0 | 0 | 293 | 293 | 0 | 0 | 0 | 0
2022-11-20 07:00 | 89.6557 | 0.3443 | 8 | 487 | 1 | 1 | 0 | 462.595 | -9.0731 | 0 | 0 | 207.87 | 192.922 | 192.903 | 0 | 0.0028126 | 0 | 0 | 192.922 | 293 | 0 | 192.922 | 293.913 | 192.922 | 377.917 | 44165000 | 3893190 | 0 | 0 | 293 | 293 | 0 | 0 | 0 | 0
2022-11-20 08:00 | 78.9503 | 11.0497 | 12 | 794 | 0 | 1 | 0 | 754.211 | 323.947 | 0 | 0 | 291.764 | 300 | 376.646 | 0.181 | 1.1427 | 0 | 0 | 376.646 | 293 | 0 | 300 | 293.888 | 376.646 | 377.552 | 44165000 | 3893190 | 0 | 0 | 293 | 293 | 0 | 0 | 0 | 0
2022-11-20 09:00 | 68.8404 | 21.1596 | 16 | 913 | 0 | 1 | 6344080 | 867.248 | 435.039 | 0 | 414.384 | 294.816 | 294.755 | 390.591 | 0.181 | 3.3357 | 0 | -1767150 | 379.872 | 297.222 | -2889350 | 293.888 | 293.862 | 387.244 | 381.473 | 41275600 | 6782540 | 0 | 4686430 | 390.591 | 293 | 311.798 | 61.6546 | 0.356 | -30.4167
2022-11-20 10:00 | 60.4011 | 29.5989 | 20 | 970 | 0 | 1 | 6214640 | 921.391 | 407.459 | 0 | 406.235 | 294.89 | 294.626 | 390.659 | 0.181 | 2.7729 | 0 | -1627440 | 379.217 | 297.144 | -2660880 | 293.862 | 293.835 | 387.296 | 382.965 | 38614700 | 9443420 | 0 | 4686430 | 390.591 | 293 | 311.798 | 120.936 | 0.38746 | -27.5639
2022-11-20 11:00 | 54.4698 | 35.5302 | 23 | 986 | 0 | 1 | 5419810 | 936.59 | 358.933 | 0 | 358.06 | 294.017 | 293.885 | 390.808 | 0.181 | 1.8486 | 0 | -780173 | 379.659 | 296.68 | -1275570 | 293.835 | 293.807 | 387.732 | 383.402 | 37339200 | 10719000 | 0 | 4686430 | 390.591 | 293 | 311.798 | 119.267 | 0.3829 | -12.9981
2022-11-20 12:00 | 51.9336 | 38.0664 | 24 | 996 | 0 | 1 | 4829110 | 946.088 | 319.733 | 0 | 319.431 | 293.238 | 293.193 | 390.22 | 0.181 | 1.3072 | 0 | -151687 | 379.711 | 295.871 | -248003 | 293.807 | 293.779 | 388.513 | 383.39 | 37091100 | 10967000 | 0 | 4686430 | 390.591 | 293 | 311.798 | 118.718 | 0.3814 | -2.5019
2022-11-20 13:00 | 53.2857 | 36.7143 | 25 | 983 | 0 | 1 | 4608970 | 933.74 | 308.641 | 0 | 306.689 | 293.186 | 293 | 390.766 | 0.181 | 1.1531 | 0 | 87871.1 | 381.589 | 299.107 | 143017 | 294.738 | 293.754 | 383.39 | 383.263 | 37234200 | 10824000 | 0 | 4696840 | 390.386 | 293 | 311.794 | 118.382 | 0.37979 | 0.00030556
2022-11-20 14:00 | 58.2529 | 31.7471 | 25 | 924 | 0 | 1 | 4957170 | 877.697 | 327.866 | 0 | 326.925 | 293.589 | 293.616 | 390.332 | 0.181 | 1.4156 | 0 | -243747 | 379.603 | 296.007 | -398375 | 293.754 | 293.726 | 387.742 | 383.298 | 36835800 | 11222400 | 0 | 4731670 | 390.009 | 293.336 | 311.798 | 118.363 | 0.37976 | -5.0686
2022-11-20 15:00 | 66.0126 | 23.9874 | 23 | 834 | 0 | 1 | 5301930 | 792.207 | 353.112 | 0 | 350.442 | 294.01 | 294.016 | 390.905 | 0.181 | 1.752 | 0 | -635261 | 379.714 | 296.461 | -1038580 | 293.726 | 293.697 | 387.837 | 383.569 | 35797200 | 12260900 | 0 | 4701860 | 390.587 | 293.336 | 311.798 | 119.611 | 0.38284 | -9.7753
2022-11-20 16:00 | 75.6842 | 14.3158 | 19 | 619 | 0 | 1 | 978667 | 587.981 | 67.0976 | 0 | 64.363 | 294.098 | 294.215 | 390.609 | 0.181 | 0.011803 | 0 | 3923270 | 379.902 | 299.298 | 6390410 | 297.81 | 294.294 | 383.569 | 383.406 | 42187600 | 5870520 | 0 | 4901770 | 381.882 | 294.215 | 291.616 | 113.43 | 0.38968 | 0.046389
2022-11-20 17:00 | 86.4853 | 3.5147 | 15 | 0 | 0 | 1 | 0 | 0 | -17.7301 | 0 | 0 | 295.911 | 300 | 341.163 | 0 | 0.0031626 | 0 | 1217300 | 380.262 | 296.873 | 1977350 | 292.573 | 294.193 | 383.406 | 383.109 | 44165000 | 3893170 | 0 | 1217300 | 380.262 | 289.567 | 74.6325 | 27.1468 | 0.36241 | 0
2022-11-20 18:00 | 97.9203 | -7.9203 | 13 | 0 | 0 | 1 | 0 | 0 | -17.8831 | 0 | 0 | 297.169 | 300 | 309.973 | 0 | 0.0031694 | 0 | 0 | 309.973 | 293 | 0 | 300 | 294.168 | 309.973 | 382.741 | 44165000 | 3893170 | 0 | 0 | 293 | 293 | 0 | 0 | 0 | 0
2022-11-20 19:00 | 110.211 | -20.211 | 12 | 0 | 1 | 1 | 0 | 0 | -17.6793 | 0 | 0 | 294.777 | 289.409 | 289.363 | 0 | 0.0031712 | 0 | 0 | 289.409 | 293 | 0 | 289.409 | 294.143 | 289.409 | 382.372 | 44165000 | 3893170 | 0 | 0 | 293 | 293 | 0 | 0 | 0 | 0
2022-11-20 20:00 | 122.801 | -32.801 | 12 | 0 | 1 | 1 | 0 | 0 | -16.9579 | 0 | 0 | 288.513 | 274.397 | 274.334 | 0 | 0.0031526 | 0 | 0 | 274.397 | 293 | 0 | 274.397 | 294.118 | 274.397 | 382.003 | 44165000 | 3893170 | 0 | 0 | 293 | 293 | 0 | 0 | 0 | 0
2022-11-20 21:00 | 135.495 | -45.495 | 11 | 0 | 1 | 1 | 0 | 0 | -16.0374 | 0 | 0 | 280.564 | 262.476 | 262.427 | 0 | 0.0031167 | 0 | 0 | 262.476 | 293 | 0 | 262.476 | 294.092 | 262.476 | 381.634 | 44165000 | 3893170 | 0 | 0 | 293 | 293 | 0 | 0 | 0 | 0
2022-11-20 22:00 | 148.017 | -58.017 | 10 | 0 | 1 | 1 | 0 | 0 | -15.0802 | 0 | 0 | 272.048 | 252.432 | 252.391 | 0 | 0.0030753 | 0 | 0 | 252.432 | 293 | 0 | 252.432 | 294.067 | 252.432 | 381.264 | 44165000 | 3893170 | 0 | 0 | 293 | 293 | 0 | 0 | 0 | 0
2022-11-20 23:00 | 159.635 | -69.635 | 10 | 0 | 1 | 1 | 0 | 0 | -14.144 | 0 | 0 | 263.518 | 243.612 | 243.577 | 0 | 0.003034 | 0 | 0 | 243.612 | 293 | 0 | 243.612 | 294.042 | 243.612 | 380.894 | 44165000 | 3893170 | 0 | 0 | 293 | 293 | 0 | 0 | 0 | 0
2022-11-21 | 167.013 | -77.013 | 9 | 0 | 1 | 1 | 0 | 0 | -13.2762 | 0 | 0 | 255.228 | 235.635 | 235.604 | 0 | 0.0029951 | 0 | 0 | 235.635 | 293 | 0 | 235.635 | 294.017 | 235.635 | 380.524 | 44165000 | 3893170 | 0 | 0 | 293 | 293 | 0 | 0 | 0 | 0
2022-11-21 01:00 | 162.794 | -72.794 | 9 | 0 | 1 | 1 | 0 | 0 | -12.4696 | 0 | 0 | 247.289 | 228.299 | 228.271 | 0 | 0.0029596 | 0 | 0 | 228.299 | 293 | 0 | 228.299 | 293.991 | 228.299 | 380.154 | 44165000 | 3893170 | 0 | 0 | 293 | 293 | 0 | 0 | 0 | 0
2022-11-21 02:00 | 151.899 | -61.899 | 9 | 0 | 1 | 1 | 0 | 0 | -11.7122 | 0 | 0 | 239.742 | 221.487 | 221.462 | 0 | 0.0029276 | 0 | 0 | 221.487 | 293 | 0 | 221.487 | 293.966 | 221.487 | 379.785 | 44165000 | 3893170 | 0 | 0 | 293 | 293 | 0 | 0 | 0 | 0
2022-11-21 03:00 | 139.544 | -49.544 | 8 | 0 | 1 | 1 | 0 | 0 | -11.049 | 0 | 0 | 232.584 | 215.082 | 215.058 | 0 | 0.0028989 | 0 | 0 | 215.082 | 293 | 0 | 215.082 | 293.941 | 215.082 | 379.415 | 44165000 | 3893170 | 0 | 0 | 293 | 293 | 0 | 0 | 0 | 0
2022-11-21 04:00 | 126.873 | -36.873 | 8 | 0 | 1 | 1 | 0 | 0 | -10.4166 | 0 | 0 | 225.801 | 209.054 | 209.033 | 0 | 0.0028732 | 0 | 0 | 209.054 | 293 | 0 | 209.054 | 293.915 | 209.054 | 379.045 | 44165000 | 3893170 | 0 | 0 | 293 | 293 | 0 | 0 | 0 | 0
2022-11-21 05:00 | 114.238 | -24.238 | 8 | 0 | 1 | 1 | 0 | 0 | -9.8446 | 0 | 0 | 219.372 | 203.354 | 203.334 | 0 | 0.0028502 | 0 | 0 | 203.354 | 293 | 0 | 203.354 | 293.89 | 203.354 | 378.675 | 44165000 | 3893170 | 0 | 0 | 293 | 293 | 0 | 0 | 0 | 0
2022-11-21 06:00 | 101.844 | -11.844 | 8 | 0 | 1 | 1 | 0 | 0 | -9.3319 | 0 | 0 | 213.27 | 197.937 | 197.917 | 0 | 0.0028295 | 0 | 0 | 197.937 | 293 | 0 | 197.937 | 293.865 | 197.937 | 378.306 | 44165000 | 3893170 | 0 | 0 | 293 | 293 | 0 | 0 | 0 | 0
2022-11-21 07:00 | 89.7831 | 0.2169 | 9 | 505 | 1 | 1 | 0 | 479.693 | -8.9027 | 0 | 0 | 207.461 | 192.746 | 192.728 | 0 | 0.002811 | 0 | 0 | 192.746 | 293 | 0 | 192.746 | 293.84 | 192.746 | 377.939 | 44165000 | 3893170 | 0 | 0 | 293 | 293 | 0 | 0 | 0 | 0
2022-11-21 08:00 | 79.1367 | 10.8633 | 13 | 805 | 0 | 1 | 0 | 764.66 | 325.245 | 0 | 0 | 291.807 | 300 | 376.795 | 0.181 | 1.1572 | 0 | 0 | 376.795 | 293 | 0 | 300 | 293.815 | 376.795 | 377.575 | 44165000 | 3893170 | 0 | 0 | 293 | 293 | 0 | 0 | 0 | 0
2022-11-21 09:00 | 69.0441 | 20.9559 | 18 | 919 | 0 | 1 | 6387700 | 872.947 | 437.675 | 0 | 417.225 | 294.831 | 294.769 | 390.6 | 0.181 | 3.3975 | 0 | -1812840 | 379.931 | 297.169 | -2963950 | 293.815 | 293.789 | 387.234 | 381.545 | 41201000 | 6857130 | 0 | 4685970 | 390.6 | 293 | 311.798 | 61.0627 | 0.356 | -30.8639
2022-11-21 10:00 | 60.6205 | 29.3795 | 23 | 973 | 0 | 1 | 6230560 | 924.241 | 408.441 | 0 | 407.24 | 294.902 | 294.619 | 390.662 | 0.181 | 2.794 | 0 | -1643670 | 379.261 | 297.081 | -2687330 | 293.789 | 293.763 | 387.296 | 383.018 | 38513700 | 9544460 | 0 | 4685970 | 390.6 | 293 | 311.798 | 119.269 | 0.3829 | -27.5222
2022-11-21 11:00 | 54.6984 | 35.3016 | 26 | 974 | 0 | 1 | 5342120 | 925.191 | 354.084 | 0 | 353.297 | 293.913 | 294.104 | 390.804 | 0.181 | 1.7709 | 0 | -688609 | 379.691 | 296.548 | -1125960 | 293.763 | 293.735 | 388.005 | 383.415 | 37387700 | 10670400 | 0 | 4692040 | 390.804 | 293.365 | 311.798 | 118.034 | 0.37832 | -10.7025
2022-11-21 12:00 | 52.1572 | 37.8428 | 27 | 979 | 0 | 1 | 4728700 | 929.94 | 313.572 | 0 | 312.957 | 293.442 | 293.406 | 390.468 | 0.181 | 1.2314 | 0 | -34073.1 | 379.701 | 295.276 | -55712.6 | 293.735 | 293.707 | 389.249 | 383.316 | 37332000 | 10726100 | 0 | 4692040 | 390.804 | 293.365 | 311.798 | 117.477 | 0.3768 | 0.71858
2022-11-21 13:00 | 53.4872 | 36.5128 | 28 | 962 | 0 | 1 | 4507820 | 913.792 | 300.885 | 0 | 299.334 | 293.409 | 293.365 | 390.773 | 0.181 | 1.077 | 0 | 209642 | 381.201 | 299.064 | 341263 | 295.415 | 293.695 | 383.316 | 383.186 | 37673300 | 10384900 | 0 | 4717460 | 390.306 | 293.365 | 311.788 | 116.81 | 0.37527 | 0.00055556
2022-11-21 14:00 | 58.4217 | 31.5783 | 27 | 871 | 0 | 1 | 4599950 | 827.352 | 306.619 | 0 | 305.556 | 293.406 | 293.365 | 390.804 | 0.181 | 1.1379 | 0 | 104919 | 381.331 | 299.059 | 170778 | 295.153 | 293.674 | 383.186 | 383.052 | 37844100 | 10214100 | 0 | 4704870 | 390.552 | 293.365 | 311.792 | 117.089 | 0.37684 | -0.00027778
2022-11-21 15:00 | 66.1474 | 23.8526 | 25 | 769 | 0 | 1 | 4864540 | 730.464 | 323.026 | 0 | 322.19 | 293.406 | 293.577 | 390.536 | 0.181 | 1.339 | 0 | -182528 | 379.462 | 295.823 | -298439 | 293.674 | 293.646 | 388.642 | 383.078 | 37545600 | 10512500 | 0 | 4692040 | 390.804 | 293.365 | 311.798 | 118.566 | 0.37978 | -2.7856
2022-11-21 16:00 | 75.789 | 14.211 | 22 | 527 | 0 | 1 | 726548 | 500.591 | 51.824 | 0 | 47.6237 | 293.755 | 294.41 | 390.48 | 0.181 | 0.0052708 | 0 | 4064310 | 379.4 | 299.31 | 6618980 | 298 | 294.275 | 383.078 | 382.868 | 44164600 | 3893540 | 0 | 4790860 | 381.069 | 294.41 | 281.634 | 108.516 | 0.38577 | -0.00055556
2022-11-21 17:00 | 86.563 | 3.437 | 19 | 0 | 0 | 1 | 0 | 0 | -17.2311 | 0 | 0 | 295.672 | 300 | 341.457 | 0 | 0.0031619 | 0 | 0 | 341.457 | 293 | 0 | 300 | 294.25 | 341.457 | 382.506 | 44164600 | 3893540 | 0 | 0 | 293 | 293 | 0 | 0 | 0 | 0
2022-11-21 18:00 | 97.9835 | -7.9835 | 17 | 0 | 0 | 1 | 0 | 0 | -17.3376 | 0 | 0 | 297.004 | 300 | 310.579 | 0 | 0.0031693 | 0 | 0 | 310.579 | 293 | 0 | 300 | 294.225 | 310.579 | 382.143 | 44164600 | 3893540 | 0 | 0 | 293 | 293 | 0 | 0 | 0 | 0
2022-11-21 19:00 | 110.261 | -20.261 | 15 | 0 | 1 | 1 | 0 | 0 | -17.1931 | 0 | 0 | 294.927 | 290.263 | 290.22 | 0 | 0.0031718 | 0 | 0 | 290.263 | 293 | 0 | 290.263 | 294.201 | 290.263 | 381.777 | 44164600 | 3893540 | 0 | 0 | 293 | 293 | 0 | 0 | 0 | 0
2022-11-21 20:00 | 122.843 | -32.843 | 14 | 0 | 1 | 1 | 0 | 0 | -16.5394 | 0 | 0 | 288.94 | 275.456 | 275.393 | 0 | 0.0031547 | 0 | 0 | 275.456 | 293 | 0 | 275.456 | 294.176 | 275.456 | 381.411 | 44164600 | 3893540 | 0 | 0 | 293 | 293 | 0 | 0 | 0 | 0
2022-11-21 21:00 | 135.537 | -45.537 | 12 | 0 | 1 | 1 | 0 | 0 | -15.6665 | 0 | 0 | 281.234 | 263.709 | 263.66 | 0 | 0.00312 | 0 | 0 | 263.709 | 293 | 0 | 263.709 | 294.151 | 263.709 | 381.043 | 44164600 | 3893540 | 0 | 0 | 293 | 293 | 0 | 0 | 0 | 0
2022-11-21 22:00 | 148.072 | -58.072 | 11 | 0 | 1 | 1 | 0 | 0 | -14.7291 | 0 | 0 | 272.935 | 253.839 | 253.798 | 0 | 0.0030795 | 0 | 0 | 253.839 | 293 | 0 | 253.839 | 294.126 | 253.839 | 380.675 | 44164600 | 3893540 | 0 | 0 | 293 | 293 | 0 | 0 | 0 | 0
2022-11-21 23:00 | 159.734 | -69.734 | 10 | 0 | 1 | 1 | 0 | 0 | -13.8086 | 0 | 0 | 264.603 | 245.186 | 245.151 | 0 | 0.0030389 | 0 | 0 | 245.186 | 293 | 0 | 245.186 | 294.101 | 245.186 | 380.306 | 44164600 | 3893540 | 0 | 0 | 293 | 293 | 0 | 0 | 0 | 0
2022-11-22 | 167.219 | -77.219 | 9 | 0 | 1 | 1 | 0 | 0 | -12.9777 | 0 | 0 | 256.492 | 237.352 | 237.321 | 0 | 0.0030005 | 0 | 0 | 237.352 | 293 | 0 | 237.352 | 294.075 | 237.352 | 379.936 | 44164600 | 3893540 | 0 | 0 | 293 | 293 | 0 | 0 | 0 | 0
2022-11-22 01:00 | 162.999 | -72.999 | 9 | 0 | 1 | 1 | 0 | 0 | -12.2023 | 0 | 0 | 248.713 | 230.14 | 230.112 | 0 | 0.0029654 | 0 | 0 | 230.14 | 293 | 0 | 230.14 | 294.05 | 230.14 | 379.567 | 44164600 | 3893540 | 0 | 0 | 293 | 293 | 0 | 0 | 0 | 0
2022-11-22 02:00 | 152.065 | -62.065 | 8 | 0 | 1 | 1 | 0 | 0 | -11.5276 | 0 | 0 | 241.295 | 223.386 | 223.36 | 0 | 0.0029336 | 0 | 0 | 223.386 | 293 | 0 | 223.386 | 294.025 | 223.386 | 379.197 | 44164600 | 3893540 | 0 | 0 | 293 | 293 | 0 | 0 | 0 | 0
2022-11-22 03:00 | 139.695 | -49.695 | 8 | 0 | 1 | 1 | 0 | 0 | -10.8816 | 0 | 0 | 234.244 | 217.043 | 217.019 | 0 | 0.0029049 | 0 | 0 | 217.043 | 293 | 0 | 217.043 | 293.999 | 217.043 | 378.828 | 44164600 | 3893540 | 0 | 0 | 293 | 293 | 0 | 0 | 0 | 0
2022-11-22 04:00 | 127.022 | -37.022 | 8 | 0 | 1 | 1 | 0 | 0 | -10.2919 | 0 | 0 | 227.547 | 211.053 | 211.031 | 0 | 0.0028792 | 0 | 0 | 211.053 | 293 | 0 | 211.053 | 293.974 | 211.053 | 378.458 | 44164600 | 3893540 | 0 | 0 | 293 | 293 | 0 | 0 | 0 | 0
2022-11-22 05:00 | 114.39 | -24.39 | 8 | 0 | 1 | 1 | 0 | 0 | -9.7856 | 0 | 0 | 221.178 | 205.345 | 205.325 | 0 | 0.002856 | 0 | 0 | 205.345 | 293 | 0 | 205.345 | 293.949 | 205.345 | 378.09 | 44164600 | 3893540 | 0 | 0 | 293 | 293 | 0 | 0 | 0 | 0
2022-11-22 06:00 | 102.005 | -12.005 | 8 | 0 | 1 | 1 | 0 | 0 | -9.3123 | 0 | 0 | 215.111 | 199.901 | 199.882 | 0 | 0.0028352 | 0 | 0 | 199.901 | 293 | 0 | 199.901 | 293.923 | 199.901 | 377.721 | 44164600 | 3893540 | 0 | 0 | 293 | 293 | 0 | 0 | 0 | 0
2022-11-22 07:00 | 90.0667 | -0.0667 | 10 | 401 | 1 | 1 | 0 | 380.905 | -8.9433 | 0 | 0 | 209.31 | 194.651 | 194.633 | 0 | 0.0028165 | 0 | 0 | 194.651 | 293 | 0 | 194.651 | 293.898 | 194.651 | 377.355 | 44164600 | 3893540 | 0 | 0 | 293 | 293 | 0 | 0 | 0 | 0
2022-11-22 08:00 | 79.3215 | 10.6785 | 13 | 742 | 0 | 1 | 0 | 704.817 | 293.692 | 0 | 0 | 289.354 | 300 | 371.868 | 0.181 | 0.80017 | 0 | 0 | 371.868 | 293 | 0 | 300 | 293.873 | 371.868 | 376.992 | 44164600 | 3893540 | 0 | 0 | 293 | 293 | 0 | 0 | 0 | 0
2022-11-22 09:00 | 69.2453 | 20.7547 | 18 | 874 | 0 | 1 | 5875070 | 830.202 | 413.503 | 0 | 384.61 | 294.343 | 294.351 | 390.443 | 0.181 | 2.8245 | 0 | -1258970 | 378.894 | 296.991 | -2058270 | 293.873 | 293.848 | 387.313 | 380.326 | 42106300 | 5951810 | 0 | 4693970 | 390.443 | 293 | 311.798 | 60.9868 | 0.356 | -21.6306
2022-11-22 10:00 | 60.8364 | 29.1636 | 23 | 937 | 0 | 1 | 5932160 | 890.045 | 390.487 | 0 | 389.06 | 294.492 | 294.383 | 390.609 | 0.181 | 2.4188 | 0 | -1318750 | 378.398 | 296.995 | -2155970 | 293.848 | 293.822 | 387.284 | 382.005 | 39950400 | 8107780 | 0 | 4693970 | 390.443 | 293 | 311.798 | 119.234 | 0.3829 | -22.3778
2022-11-22 11:00 | 54.9222 | 35.0778 | 26 | 978 | 0 | 1 | 5325400 | 928.99 | 353.312 | 0 | 352.226 | 293.892 | 294.044 | 390.813 | 0.181 | 1.7569 | 0 | -654196 | 378.967 | 296.568 | -1069500 | 293.822 | 293.796 | 387.685 | 382.516 | 38880900 | 9177290 | 0 | 4708690 | 390.443 | 293.324 | 311.798 | 117.915 | 0.37832 | -10.4128
2022-11-22 12:00 | 52.3749 | 37.6251 | 27 | 981 | 0 | 1 | 4700720 | 931.84 | 311.69 | 0 | 311.147 | 293.365 | 293.324 | 390.407 | 0.181 | 1.2094 | 0 | 9099.78 | 381.344 | 299.167 | 14805.9 | 294.421 | 293.769 | 382.516 | 382.366 | 38895700 | 9162480 | 0 | 4709820 | 390.421 | 293.324 | 311.797 | 117.359 | 0.3768 | -6.1111e-05
2022-11-22 13:00 | 53.6823 | 36.3177 | 28 | 963 | 0 | 1 | 4470260 | 914.742 | 298.693 | 0 | 297.053 | 293.328 | 293.324 | 390.766 | 0.181 | 1.0515 | 0 | 272736 | 380.154 | 299.151 | 443721 | 295.46 | 293.762 | 382.366 | 382.212 | 39339400 | 8718760 | 0 | 4743000 | 389.776 | 293.324 | 311.784 | 116.653 | 0.37527 | -0.0011111
2022-11-22 14:00 | 58.584 | 31.416 | 27 | 912 | 0 | 1 | 4856420 | 866.298 | 320.445 | 0 | 319.961 | 293.324 | 293.481 | 389.982 | 0.181 | 1.3283 | 0 | -131341 | 378.815 | 295.756 | -214659 | 293.762 | 293.735 | 387.974 | 382.197 | 39124700 | 8933420 | 0 | 4732510 | 389.982 | 293.324 | 311.798 | 116.979 | 0.37684 | -2.0642
2022-11-22 15:00 | 66.2758 | 23.7242 | 26 | 814 | 0 | 1 | 5111290 | 773.209 | 341.924 | 0 | 338.544 | 293.805 | 293.811 | 390.918 | 0.181 | 1.5817 | 0 | -431508 | 378.918 | 296.27 | -705447 | 293.735 | 293.708 | 387.985 | 382.477 | 38419300 | 9638870 | 0 | 4704060 | 390.534 | 293.324 | 311.798 | 117.935 | 0.37833 | -6.7439
2022-11-22 16:00 | 75.8878 | 14.1122 | 23 | 582 | 0 | 1 | 851865 | 552.835 | 59.1271 | 0 | 56.1354 | 293.891 | 294.028 | 390.625 | 0.181 | 0.0079691 | 0 | 3529320 | 378.899 | 299.321 | 5744510 | 297.513 | 294.179 | 382.477 | 382.257 | 44163800 | 3894360 | 0 | 4380990 | 381.161 | 294.028 | 258.9 | 99.8448 | 0.3859 | 0.054167
2022-11-22 17:00 | 86.6349 | 3.3651 | 20 | 0 | 0 | 1 | 0 | 0 | -17.2882 | 0 | 0 | 295.767 | 300 | 341.523 | 0 | 0.0031625 | 0 | 0 | 341.523 | 293 | 0 | 300 | 294.154 | 341.523 | 381.897 | 44163800 | 3894360 | 0 | 0 | 293 | 293 | 0 | 0 | 0 | 0
2022-11-22 18:00 | 98.0409 | -8.0409 | 18 | 0 | 0 | 1 | 0 | 0 | -17.3038 | 0 | 0 | 297.07 | 300 | 310.676 | 0 | 0.0031699 | 0 | 0 | 310.676 | 293 | 0 | 300 | 294.13 | 310.676 | 381.535 | 44163800 | 3894360 | 0 | 0 | 293 | 293 | 0 | 0 | 0 | 0
2022-11-22 19:00 | 110.305 | -20.305 | 16 | 0 | 1 | 1 | 0 | 0 | -17.048 | 0 | 0 | 295.04 | 290.484 | 290.442 | 0 | 0.0031726 | 0 | 0 | 290.484 | 293 | 0 | 290.484 | 294.105 | 290.484 | 381.171 | 44163800 | 3894360 | 0 | 0 | 293 | 293 | 0 | 0 | 0 | 0
2022-11-22 20:00 | 122.88 | -32.88 | 15 | 0 | 1 | 1 | 0 | 0 | -16.3668 | 0 | 0 | 289.127 | 275.808 | 275.745 | 0 | 0.0031558 | 0 | 0 | 275.808 | 293 | 0 | 275.808 | 294.081 | 275.808 | 380.806 | 44163800 | 3894360 | 0 | 0 | 293 | 293 | 0 | 0 | 0 | 0
2022-11-22 21:00 | 135.574 | -45.574 | 14 | 0 | 1 | 1 | 0 | 0 | -15.5245 | 0 | 0 | 281.498 | 264.156 | 264.108 | 0 | 0.0031214 | 0 | 0 | 264.156 | 293 | 0 | 264.156 | 294.056 | 264.156 | 380.441 | 44163800 | 3894360 | 0 | 0 | 293 | 293 | 0 | 0 | 0 | 0
2022-11-22 22:00 | 148.121 | -58.121 | 13 | 0 | 1 | 1 | 0 | 0 | -14.6655 | 0 | 0 | 273.26 | 254.309 | 254.269 | 0 | 0.0030811 | 0 | 0 | 254.309 | 293 | 0 | 254.309 | 294.031 | 254.309 | 380.076 | 44163800 | 3894360 | 0 | 0 | 293 | 293 | 0 | 0 | 0 | 0
2022-11-22 23:00 | 159.826 | -69.826 | 11 | 0 | 1 | 1 | 0 | 0 | -13.8064 | 0 | 0 | 264.961 | 245.629 | 245.595 | 0 | 0.0030405 | 0 | 0 | 245.629 | 293 | 0 | 245.629 | 294.006 | 245.629 | 379.708 | 44163800 | 3894360 | 0 | 0 | 293 | 293 | 0 | 0 | 0 | 0
2022-11-23 | 167.417 | -77.417 | 10 | 0 | 1 | 1 | 0 | 0 | -12.955 | 0 | 0 | 256.873 | 237.799 | 237.768 | 0 | 0.0030022 | 0 | 0 | 237.799 | 293 | 0 | 237.799 | 293.981 | 237.799 | 379.34 | 44163800 | 3894360 | 0 | 0 | 293 | 293 | 0 | 0 | 0 | 0
2022-11-23 01:00 | 163.201 | -73.201 | 10 | 0 | 1 | 1 | 0 | 0 | -12.1813 | 0 | 0 | 249.112 | 230.594 | 230.566 | 0 | 0.0029671 | 0 | 0 | 230.594 | 293 | 0 | 230.594 | 293.955 | 230.594 | 378.973 | 44163800 | 3894360 | 0 | 0 | 293 | 293 | 0 | 0 | 0 | 0
2022-11-23 02:00 | 152.229 | -62.229 | 9 | 0 | 1 | 1 | 0 | 0 | -11.4719 | 0 | 0 | 241.719 | 223.879 | 223.854 | 0 | 0.0029352 | 0 | 0 | 223.879 | 293 | 0 | 223.879 | 293.93 | 223.879 | 378.604 | 44163800 | 3894360 | 0 | 0 | 293 | 293 | 0 | 0 | 0 | 0
2022-11-23 03:00 | 139.846 | -49.846 | 9 | 0 | 1 | 1 | 0 | 0 | -10.8099 | 0 | 0 | 234.7 | 217.587 | 217.564 | 0 | 0.0029066 | 0 | 0 | 217.587 | 293 | 0 | 217.587 | 293.905 | 217.587 | 378.236 | 44163800 | 3894360 | 0 | 0 | 293 | 293 | 0 | 0 | 0 | 0
2022-11-23 04:00 | 127.17 | -37.17 | 9 | 0 | 1 | 1 | 0 | 0 | -10.1831 | 0 | 0 | 228.049 | 211.675 | 211.654 | 0 | 0.0028808 | 0 | 0 | 211.675 | 293 | 0 | 211.675 | 293.88 | 211.675 | 377.869 | 44163800 | 3894360 | 0 | 0 | 293 | 293 | 0 | 0 | 0 | 0
2022-11-23 05:00 | 114.543 | -24.543 | 9 | 0 | 1 | 1 | 0 | 0 | -9.6531 | 0 | 0 | 221.737 | 206.059 | 206.039 | 0 | 0.0028577 | 0 | 0 | 206.059 | 293 | 0 | 206.059 | 293.854 | 206.059 | 377.502 | 44163800 | 3894360 | 0 | 0 | 293 | 293 | 0 | 0 | 0 | 0
2022-11-23 06:00 | 102.165 | -12.165 | 9 | 0 | 1 | 1 | 0 | 0 | -9.1577 | 0 | 0 | 215.741 | 200.718 | 200.699 | 0 | 0.002837 | 0 | 0 | 200.718 | 293 | 0 | 200.718 | 293.829 | 200.718 | 377.135 | 44163800 | 3894360 | 0 | 0 | 293 | 293 | 0 | 0 | 0 | 0
2022-11-23 07:00 | 90.2378 | -0.2378 | 10 | 42 | 1 | 1 | 0 | 39.8953 | -8.6742 | 0 | 0 | 210.042 | 195.655 | 195.637 | 0 | 0.0028183 | 0 | 0 | 195.655 | 293 | 0 | 195.655 | 293.804 | 195.655 | 376.769 | 44163800 | 3894360 | 0 | 0 | 293 | 293 | 0 | 0 | 0 | 0
2022-11-23 08:00 | 79.5045 | 10.4955 | 14 | 392 | 0 | 1 | 0 | 372.356 | 141.3 | 0 | 0 | 259.801 | 300 | 309.868 | 0.181 | 0.042439 | 0 | 0 | 309.868 | 293 | 0 | 300 | 293.779 | 309.868 | 376.408 | 44163800 | 3894360 | 0 | 0 | 293 | 293 | 0 | 0 | 0 | 0
2022-11-23 09:00 | 69.444 | 20.556 | 18 | 880 | 0 | 1 | 4154410 | 835.901 | 416.457 | 0 | 271.004 | 291.803 | 293 | 388.792 | 0.181 | 2.5978 | 0 | 0 | 388.792 | 293 | 0 | 293 | 293.755 | 388.792 | 376.051 | 44163800 | 3894360 | 0 | 4154410 | 388.792 | 293 | 271.004 | 53.6605 | 0.356 | 0
2022-11-23 10:00 | 61.0485 | 28.9515 | 21 | 943 | 0 | 1 | 5767770 | 895.744 | 391.431 | 0 | 382.863 | 294.189 | 294.303 | 391.516 | 0.181 | 2.3353 | 0 | -1200850 | 378.263 | 296.884 | -1964310 | 293.755 | 293.73 | 388.375 | 379.947 | 42199500 | 5858660 | 0 | 4639760 | 391.516 | 293 | 311.798 | 120.57 | 0.38593 | -20.2333
2022-11-23 11:00 | 55.141 | 34.859 | 24 | 961 | 0 | 1 | 5185830 | 912.842 | 344.04 | 0 | 343.653 | 293.71 | 293.649 | 390.83 | 0.181 | 1.6149 | 0 | -544177 | 377.606 | 296.392 | -889788 | 293.73 | 293.705 | 388.155 | 380.824 | 41309700 | 6748450 | 0 | 4674300 | 390.83 | 293 | 311.798 | 118.771 | 0.3814 | -9.0686
2022-11-23 12:00 | 52.5866 | 37.4134 | 25 | 776 | 0 | 1 | 3559660 | 737.113 | 236.905 | 0 | 235.516 | 293.805 | 293.82 | 390.807 | 0.181 | 0.53701 | 0 | 1342980 | 377.866 | 299.241 | 2183590 | 296.662 | 293.829 | 380.824 | 380.577 | 43493300 | 4564860 | 0 | 4902640 | 387.221 | 293.82 | 311.702 | 117.705 | 0.37975 | 0
2022-11-23 13:00 | 53.8709 | 36.1291 | 25 | 697 | 0 | 1 | 3035380 | 662.072 | 204.587 | 0 | 204.34 | 292.246 | 291.899 | 390.705 | 0.181 | 0.33407 | 0 | 411272 | 378.118 | 299.351 | 667867 | 294.198 | 293.811 | 380.577 | 380.251 | 44161100 | 3896990 | 0 | 3446650 | 389.293 | 291.899 | 228.513 | 87.8965 | 0.38404 | 0.00055556
2022-11-23 14:00 | 58.7397 | 31.2603 | 24 | 876 | 0 | 1 | 4459530 | 832.102 | 303.074 | 0 | 299.921 | 292.859 | 292.913 | 391.512 | 0.181 | 1.0558 | 0 | 0 | 391.512 | 292.913 | 0 | 292.913 | 293.787 | 391.512 | 379.896 | 44161100 | 3896990 | 0 | 4459530 | 391.512 | 292.913 | 299.921 | 114.801 | 0.38229 | 0
2022-11-23 15:00 | 66.3979 | 23.6021 | 23 | 776 | 0 | 1 | 4834160 | 737.113 | 321.911 | 0 | 321.547 | 292.909 | 293.119 | 390.491 | 0.181 | 1.3084 | 0 | -156235 | 379.993 | 295.863 | -255420 | 293.787 | 293.763 | 388.403 | 380.086 | 43905700 | 4152410 | 0 | 4687580 | 390.491 | 292.913 | 311.798 | 119.155 | 0.38292 | -2.6819
2022-11-23 16:00 | 75.9804 | 14.0196 | 19 | 545 | 0 | 1 | 682122 | 517.689 | 51.1796 | 0 | 42.7539 | 295.101 | 299.278 | 390.846 | 0.181 | 0.0051043 | 0 | -682122 | 378.919 | 296.535 | -1115150 | 293.763 | 293.738 | 387.707 | 381.433 | 42790600 | 5267570 | 0 | 0 | 292.913 | 292.913 | 0 | 0 | 0 | 0
2022-11-23 17:00 | 86.701 | 3.299 | 14 | 0 | 0 | 1 | 0 | 0 | -17.6466 | 0 | 0 | 296.607 | 300 | 341.633 | 0 | 0.0031683 | 0 | 0 | 341.582 | 292.913 | 0 | 300 | 293.712 | 341.582 | 381.163 | 42790600 | 5267570 | 0 | 0 | 292.913 | 292.913 | 0 | 0 | 0 | 0
2022-11-23 18:00 | 98.0925 | -8.0925 | 12 | 0 | 0 | 1 | 0 | 0 | -17.6532 | 0 | 0 | 297.652 | 300 | 310.627 | 0 | 0.0031737 | 0 | 0 | 310.627 | 292.913 | 0 | 300 | 293.686 | 310.627 | 380.891 | 42790600 | 5267570 | 0 | 0 | 292.913 | 292.913 | 0 | 0 | 0 | 0
2022-11-23 19:00 | 110.344 | -20.344 | 11 | 0 | 1 | 1 | 0 | 0 | -17.3776 | 0 | 0 | 295.377 | 290.275 | 290.232 | 0 | 0.0031749 | 0 | 0 | 290.275 | 292.913 | 0 | 290.275 | 293.661 | 290.275 | 380.619 | 42790600 | 5267570 | 0 | 0 | 292.913 | 292.913 | 0 | 0 | 0 | 0
2022-11-23 20:00 | 122.911 | -32.911 | 11 | 0 | 1 | 1 | 0 | 0 | -16.616 | 0 | 0 | 289.261 | 275.493 | 275.43 | 0 | 0.0031569 | 0 | 0 | 275.493 | 292.913 | 0 | 275.493 | 293.635 | 275.493 | 380.347 | 42790600 | 5267570 | 0 | 0 | 292.913 | 292.913 | 0 | 0 | 0 | 0
2022-11-23 21:00 | 135.604 | -45.604 | 11 | 0 | 1 | 1 | 0 | 0 | -15.6543 | 0 | 0 | 281.487 | 263.82 | 263.771 | 0 | 0.0031217 | 0 | 0 | 263.82 | 292.913 | 0 | 263.82 | 293.609 | 263.82 | 380.075 | 42790600 | 5267570 | 0 | 0 | 292.913 | 292.913 | 0 | 0 | 0 | 0
2022-11-23 22:00 | 148.162 | -58.162 | 10 | 0 | 1 | 1 | 0 | 0 | -14.7103 | 0 | 0 | 273.158 | 253.996 | 253.956 | 0 | 0.0030808 | 0 | 0 | 253.996 | 292.913 | 0 | 253.996 | 293.583 | 253.996 | 379.803 | 42790600 | 5267570 | 0 | 0 | 292.913 | 292.913 | 0 | 0 | 0 | 0
2022-11-23 23:00 | 159.909 | -69.909 | 10 | 0 | 1 | 1 | 0 | 0 | -13.7673 | 0 | 0 | 264.82 | 245.395 | 245.36 | 0 | 0.00304 | 0 | 0 | 245.395 | 292.913 | 0 | 245.395 | 293.557 | 245.395 | 379.531 | 42790600 | 5267570 | 0 | 0 | 292.913 | 292.913 | 0 | 0 | 0 | 0
2022-11-24 | 167.607 | -77.607 | 9 | 0 | 1 | 1 | 0 | 0 | -12.9114 | 0 | 0 | 256.722 | 237.62 | 237.589 | 0 | 0.0030016 | 0 | 0 | 237.62 | 292.913 | 0 | 237.62 | 293.531 | 237.62 | 379.258 | 42790600 | 5267570 | 0 | 0 | 292.913 | 292.913 | 0 | 0 | 0 | 0
2022-11-24 01:00 | 163.399 | -73.399 | 9 | 0 | 1 | 1 | 0 | 0 | -12.1136 | 0 | 0 | 248.972 | 230.476 | 230.448 | 0 | 0.0029665 | 0 | 0 | 230.476 | 292.913 | 0 | 230.476 | 293.505 | 230.476 | 378.985 | 42790600 | 5267570 | 0 | 0 | 292.913 | 292.913 | 0 | 0 | 0 | 0
2022-11-24 02:00 | 152.392 | -62.392 | 9 | 0 | 1 | 1 | 0 | 0 | -11.3869 | 0 | 0 | 241.606 | 223.83 | 223.804 | 0 | 0.0029347 | 0 | 0 | 223.83 | 292.913 | 0 | 223.83 | 293.479 | 223.83 | 378.713 | 42790600 | 5267570 | 0 | 0 | 292.913 | 292.913 | 0 | 0 | 0 | 0
2022-11-24 03:00 | 139.995 | -49.995 | 9 | 0 | 1 | 1 | 0 | 0 | -10.7272 | 0 | 0 | 234.623 | 217.595 | 217.572 | 0 | 0.0029062 | 0 | 0 | 217.595 | 292.913 | 0 | 217.595 | 293.453 | 217.595 | 378.441 | 42790600 | 5267570 | 0 | 0 | 292.913 | 292.913 | 0 | 0 | 0 | 0
2022-11-24 04:00 | 127.318 | -37.318 | 8 | 0 | 1 | 1 | 0 | 0 | -10.1389 | 0 | 0 | 228.001 | 211.698 | 211.676 | 0 | 0.0028806 | 0 | 0 | 211.698 | 292.913 | 0 | 211.698 | 293.427 | 211.698 | 378.168 | 42790600 | 5267570 | 0 | 0 | 292.913 | 292.913 | 0 | 0 | 0 | 0
2022-11-24 05:00 | 114.694 | -24.694 | 8 | 0 | 1 | 1 | 0 | 0 | -9.5867 | 0 | 0 | 221.72 | 206.117 | 206.097 | 0 | 0.0028576 | 0 | 0 | 206.117 | 292.913 | 0 | 206.117 | 293.4 | 206.117 | 377.896 | 42790600 | 5267570 | 0 | 0 | 292.913 | 292.913 | 0 | 0 | 0 | 0
2022-11-24 06:00 | 102.324 | -12.324 | 8 | 0 | 1 | 1 | 0 | 0 | -9.0751 | 0 | 0 | 215.759 | 200.824 | 200.805 | 0 | 0.0028369 | 0 | 0 | 200.824 | 292.913 | 0 | 200.824 | 293.374 | 200.824 | 377.624 | 42790600 | 5267570 | 0 | 0 | 292.913 | 292.913 | 0 | 0 | 0 | 0
2022-11-24 07:00 | 90.4078 | -0.4078 | 10 | 390 | 1 | 1 | 0 | 370.456 | -8.5984 | 0 | 0 | 210.099 | 195.807 | 195.789 | 0 | 0.0028183 | 0 | 0 | 195.807 | 292.913 | 0 | 195.807 | 293.348 | 195.807 | 377.353 | 42790600 | 5267570 | 0 | 0 | 292.913 | 292.913 | 0 | 0 | 0 | 0
2022-11-24 08:00 | 79.6857 | 10.3143 | 13 | 737 | 0 | 1 | 0 | 700.067 | 285.708 | 0 | 0 | 288.685 | 300 | 370.494 | 0.181 | 0.72463 | 0 | 0 | 370.494 | 292.913 | 0 | 300 | 293.323 | 370.494 | 377.085 | 42790600 | 5267570 | 0 | 0 | 292.913 | 292.913 | 0 | 0 | 0 | 0
2022-11-24 09:00 | 69.64 | 20.36 | 16 | 872 | 0 | 1 | 5796450 | 828.302 | 411.255 | 0 | 380.248 | 294.064 | 294.094 | 390.399 | 0.181 | 2.7551 | 0 | -1171210 | 375.923 | 296.412 | -1914160 | 293.323 | 293.297 | 387.297 | 379.611 | 40876400 | 7181730 | 0 | 4692270 | 390.399 | 292.913 | 311.798 | 61.5263 | 0.356 | -18.6194
2022-11-24 10:00 | 61.2569 | 28.7431 | 19 | 936 | 0 | 1 | 5869300 | 889.095 | 387.241 | 0 | 385.77 | 294.231 | 294.139 | 390.574 | 0.181 | 2.343 | 0 | -1247490 | 377.346 | 296.425 | -2038790 | 293.297 | 293.27 | 387.258 | 381.15 | 38837600 | 9220520 | 0 | 4692270 | 390.399 | 292.913 | 311.798 | 121.343 | 0.38895 | -19.5722
2022-11-24 11:00 | 55.3547 | 34.6453 | 20 | 965 | 0 | 1 | 5171340 | 916.642 | 344.132 | 0 | 342.995 | 293.594 | 293.5 | 390.8 | 0.181 | 1.6107 | 0 | -528891 | 377.949 | 295.928 | -864557 | 293.27 | 293.242 | 388.129 | 381.609 | 37973100 | 10085100 | 0 | 4671880 | 390.8 | 292.913 | 311.798 | 120.802 | 0.38748 | -8.1753
2022-11-24 12:00 | 52.7923 | 37.2077 | 21 | 967 | 0 | 1 | 4541060 | 918.542 | 301.963 | 0 | 301.493 | 292.966 | 292.913 | 390.321 | 0.181 | 1.0908 | 0 | 179050 | 379.58 | 298.615 | 291111 | 294.872 | 293.226 | 381.609 | 381.468 | 38264200 | 9793970 | 0 | 4720110 | 389.853 | 292.913 | 311.787 | 120.223 | 0.38592 | 0
2022-11-24 13:00 | 54.0529 | 35.9471 | 21 | 946 | 0 | 1 | 4287020 | 898.594 | 287.702 | 0 | 285.932 | 292.917 | 292.913 | 390.742 | 0.181 | 0.92971 | 0 | 450039 | 379.054 | 298.645 | 731641 | 295.254 | 293.237 | 381.468 | 381.32 | 38995800 | 9062330 | 0 | 4737060 | 389.521 | 292.913 | 311.771 | 120.49 | 0.38584 | -0.00027778
2022-11-24 14:00 | 58.8888 | 31.1112 | 21 | 891 | 0 | 1 | 4587120 | 846.35 | 307.209 | 0 | 306.125 | 292.913 | 292.913 | 390.795 | 0.181 | 1.1274 | 0 | 101860 | 379.494 | 298.662 | 165582 | 294.661 | 293.216 | 381.32 | 381.164 | 39161400 | 8896740 | 0 | 4688980 | 390.462 | 292.913 | 311.791 | 120.245 | 0.38592 | 0
2022-11-24 15:00 | 66.5135 | 23.4865 | 20 | 787 | 0 | 1 | 4882630 | 747.562 | 325.469 | 0 | 324.664 | 292.913 | 293.17 | 390.461 | 0.181 | 1.3519 | 0 | -219949 | 377.842 | 295.454 | -359519 | 293.216 | 293.189 | 388.49 | 381.298 | 38801900 | 9256260 | 0 | 4674830 | 390.742 | 292.913 | 311.798 | 120.489 | 0.38754 | -3.3747
2022-11-24 16:00 | 76.0669 | 13.9331 | 17 | 546 | 0 | 1 | 704909 | 518.639 | 50.6361 | 0 | 46.6063 | 293.086 | 293.425 | 390.394 | 0.181 | 0.0048198 | 0 | 3296590 | 377.785 | 298.827 | 5360320 | 296.84 | 293.607 | 381.298 | 381.07 | 44162200 | 3895950 | 0 | 4001500 | 380.068 | 293.425 | 234.897 | 93.1429 | 0.39648 | -0.00027778
2022-11-24 17:00 | 86.7614 | 3.2386 | 14 | 0 | 0 | 1 | 0 | 0 | -17.4054 | 0 | 0 | 295.208 | 300 | 341.074 | 0 | 0.0031579 | 0 | 0 | 341.074 | 293 | 0 | 300 | 293.582 | 341.074 | 380.704 | 44162200 | 3895950 | 0 | 0 | 293 | 293 | 0 | 0 | 0 | 0
2022-11-24 18:00 | 98.1382 | -8.1382 | 13 | 0 | 0 | 1 | 0 | 0 | -17.4524 | 0 | 0 | 296.682 | 300 | 310.104 | 0 | 0.0031665 | 0 | 0 | 310.104 | 293 | 0 | 300 | 293.558 | 310.104 | 380.339 | 44162200 | 3895950 | 0 | 0 | 293 | 293 | 0 | 0 | 0 | 0
2022-11-24 19:00 | 110.377 | -20.377 | 13 | 0 | 1 | 1 | 0 | 0 | -17.1388 | 0 | 0 | 294.582 | 289.867 | 289.823 | 0 | 0.0031699 | 0 | 0 | 289.867 | 293 | 0 | 289.867 | 293.533 | 289.867 | 379.973 | 44162200 | 3895950 | 0 | 0 | 293 | 293 | 0 | 0 | 0 | 0
2022-11-24 20:00 | 122.936 | -32.936 | 12 | 0 | 1 | 1 | 0 | 0 | -16.3345 | 0 | 0 | 288.639 | 275.242 | 275.18 | 0 | 0.0031531 | 0 | 0 | 275.242 | 293 | 0 | 275.242 | 293.508 | 275.242 | 379.607 | 44162200 | 3895950 | 0 | 0 | 293 | 293 | 0 | 0 | 0 | 0
2022-11-24 21:00 | 135.628 | -45.628 | 11 | 0 | 1 | 1 | 0 | 0 | -15.3716 | 0 | 0 | 281.032 | 263.727 | 263.679 | 0 | 0.003119 | 0 | 0 | 263.727 | 293 | 0 | 263.727 | 293.483 | 263.727 | 379.24 | 44162200 | 3895950 | 0 | 0 | 293 | 293 | 0 | 0 | 0 | 0
2022-11-24 22:00 | 148.197 | -58.197 | 10 | 0 | 1 | 1 | 0 | 0 | -14.5205 | 0 | 0 | 272.84 | 253.983 | 253.943 | 0 | 0.0030789 | 0 | 0 | 253.983 | 293 | 0 | 253.983 | 293.457 | 253.983 | 378.873 | 44162200 | 3895950 | 0 | 0 | 293 | 293 | 0 | 0 | 0 | 0
2022-11-24 23:00 | 159.984 | -69.984 | 8 | 0 | 1 | 1 | 0 | 0 | -13.7317 | 0 | 0 | 264.582 | 245.332 | 245.298 | 0 | 0.0030386 | 0 | 0 | 245.332 | 293 | 0 | 245.332 | 293.432 | 245.332 | 378.504 | 44162200 | 3895950 | 0 | 0 | 293 | 293 | 0 | 0 | 0 | 0
2022-11-25 | 167.79 | -77.79 | 7 | 0 | 1 | 1 | 0 | 0 | -12.9545 | 0 | 0 | 256.511 | 237.468 | 237.437 | 0 | 0.0030005 | 0 | 0 | 237.468 | 293 | 0 | 237.468 | 293.407 | 237.468 | 378.134 | 44162200 | 3895950 | 0 | 0 | 293 | 293 | 0 | 0 | 0 | 0
2022-11-25 01:00 | 163.595 | -73.595 | 7 | 0 | 1 | 1 | 0 | 0 | -12.2065 | 0 | 0 | 248.749 | 230.218 | 230.19 | 0 | 0.0029655 | 0 | 0 | 230.218 | 293 | 0 | 230.218 | 293.381 | 230.218 | 377.765 | 44162200 | 3895950 | 0 | 0 | 293 | 293 | 0 | 0 | 0 | 0
2022-11-25 02:00 | 152.553 | -62.553 | 6 | 0 | 1 | 1 | 0 | 0 | -11.5173 | 0 | 0 | 241.34 | 223.452 | 223.426 | 0 | 0.0029337 | 0 | 0 | 223.452 | 293 | 0 | 223.452 | 293.356 | 223.452 | 377.395 | 44162200 | 3895950 | 0 | 0 | 293 | 293 | 0 | 0 | 0 | 0
2022-11-25 03:00 | 140.145 | -50.145 | 6 | 0 | 1 | 1 | 0 | 0 | -10.8918 | 0 | 0 | 234.287 | 217.084 | 217.061 | 0 | 0.0029051 | 0 | 0 | 217.084 | 293 | 0 | 217.084 | 293.33 | 217.084 | 377.025 | 44162200 | 3895950 | 0 | 0 | 293 | 293 | 0 | 0 | 0 | 0
2022-11-25 04:00 | 127.465 | -37.465 | 6 | 0 | 1 | 1 | 0 | 0 | -10.2839 | 0 | 0 | 227.589 | 211.09 | 211.068 | 0 | 0.0028793 | 0 | 0 | 211.09 | 293 | 0 | 211.09 | 293.305 | 211.09 | 376.656 | 44162200 | 3895950 | 0 | 0 | 293 | 293 | 0 | 0 | 0 | 0
2022-11-25 05:00 | 114.846 | -24.846 | 6 | 0 | 1 | 1 | 0 | 0 | -9.7291 | 0 | 0 | 221.229 | 205.42 | 205.4 | 0 | 0.0028562 | 0 | 0 | 205.42 | 293 | 0 | 205.42 | 293.279 | 205.42 | 376.287 | 44162200 | 3895950 | 0 | 0 | 293 | 293 | 0 | 0 | 0 | 0
2022-11-25 06:00 | 102.483 | -12.483 | 6 | 0 | 1 | 1 | 0 | 0 | -9.2104 | 0 | 0 | 215.189 | 200.047 | 200.028 | 0 | 0.0028353 | 0 | 0 | 200.047 | 293 | 0 | 200.047 | 293.254 | 200.047 | 375.919 | 44162200 | 3895950 | 0 | 0 | 293 | 293 | 0 | 0 | 0 | 0
2022-11-25 07:00 | 90.5765 | -0.5765 | 8 | 367 | 1 | 1 | 0 | 348.609 | -8.725 | 0 | 0 | 209.452 | 194.957 | 194.939 | 0 | 0.0028166 | 0 | 0 | 194.957 | 293 | 0 | 194.957 | 293.229 | 194.957 | 375.552 | 44162200 | 3895950 | 0 | 0 | 293 | 293 | 0 | 0 | 0 | 0
2022-11-25 08:00 | 79.865 | 10.135 | 12 | 716 | 0 | 1 | 0 | 680.12 | 272.518 | 0 | 0 | 286.91 | 300 | 367.459 | 0.181 | 0.5919 | 0 | 0 | 367.459 | 293 | 0 | 300 | 293.204 | 367.459 | 375.191 | 44162200 | 3895950 | 0 | 0 | 293 | 293 | 0 | 0 | 0 | 0
2022-11-25 09:00 | 69.8331 | 20.1669 | 15 | 848 | 0 | 1 | 5499020 | 805.505 | 397.354 | 0 | 360.976 | 293.762 | 293.873 | 390.262 | 0.181 | 2.4628 | 0 | -842730 | 376.792 | 296.101 | -1377110 | 293.204 | 293.179 | 387.352 | 378.1 | 42785100 | 5273060 | 0 | 4703240 | 390.262 | 293 | 311.798 | 61.8302 | 0.356 | -13.0417
2022-11-25 10:00 | 61.4613 | 28.5387 | 18 | 595 | 0 | 1 | 3476990 | 565.183 | 232.997 | 0 | 231.544 | 293.108 | 293 | 390.676 | 0.181 | 0.50222 | 0 | 845993 | 375.417 | 298.743 | 1372760 | 295.538 | 293.228 | 378.1 | 377.794 | 44157800 | 3900300 | 0 | 4322990 | 387.689 | 293 | 278.569 | 109.38 | 0.39289 | -0.0019444
2022-11-25 11:00 | 55.5633 | 34.4367 | 19 | 605 | 0 | 1 | 2969720 | 574.682 | 202.341 | 0 | 202.284 | 291.084 | 290.61 | 390.667 | 0.181 | 0.31258 | 0 | 0 | 390.676 | 290.61 | 0 | 290.61 | 293.203 | 390.676 | 377.437 | 44157800 | 3900300 | 0 | 2969720 | 390.676 | 290.61 | 202.302 | 79.4188 | 0.39171 | 0
2022-11-25 12:00 | 52.9918 | 37.0082 | 19 | 469 | 0 | 1 | 1847270 | 445.497 | 128.49 | 0 | 127.782 | 289.632 | 288.832 | 390.561 | 0.181 | 0.075848 | 0 | 0 | 390.676 | 288.832 | 0 | 288.832 | 293.179 | 390.676 | 377.081 | 44157800 | 3900300 | 0 | 1847270 | 390.676 | 288.832 | 127.934 | 48.3825 | 0.37699 | 0
2022-11-25 13:00 | 54.2283 | 35.7717 | 19 | 536 | 0 | 1 | 2129340 | 509.14 | 147.545 | 0 | 146.759 | 289.365 | 289.247 | 390.58 | 0.181 | 0.11477 | 0 | 0 | 390.676 | 289.247 | 0 | 289.247 | 293.155 | 390.676 | 376.725 | 44157800 | 3900300 | 0 | 2130150 | 390.676 | 289.247 | 146.962 | 56.2883 | 0.38212 | -0.225
2022-11-25 14:00 | 59.0312 | 30.9688 | 18 | 127 | 0 | 1 | 993230 | 120.636 | 22.058 | 0 | 50.1048 | 291.887 | 297.649 | 372.249 | 0.181 | 0.0032433 | 0 | -993230 | 375.461 | 295.576 | -1606620 | 293.155 | 293.13 | 369.815 | 374.457 | 42551200 | 5506920 | 0 | 0 | 293 | 293 | 0 | 0 | 0 | 0
2022-11-25 15:00 | 66.6227 | 23.3773 | 17 | 135 | 0 | 1 | 334281 | 128.235 | 32.2442 | 0 | 16.9648 | 292.228 | 293 | 368.471 | 0.181 | 0.0032942 | 0 | 989137 | 371.815 | 297.43 | 1601740 | 295.501 | 293.191 | 374.457 | 374.16 | 44153000 | 3905180 | 0 | 1323420 | 371.036 | 293 | 69.562 | 2.8524 | 0.356 | -0.00055556
2022-11-25 16:00 | 76.1473 | 13.8527 | 14 | 0 | 0 | 1 | 0 | 0 | -17.4233 | 0 | 0 | 294.611 | 300 | 327.505 | 0.181 | 0.0031527 | 0 | 0 | 327.505 | 293 | 0 | 300 | 293.167 | 327.505 | 373.802 | 44153000 | 3905180 | 0 | 0 | 293 | 293 | 0 | 0 | 0 | 0
2022-11-25 17:00 | 86.8161 | 3.1839 | 12 | 0 | 0 | 1 | 0 | 0 | -17.3535 | 0 | 0 | 296.267 | 300 | 301.419 | 0 | 0.0031634 | 0 | 0 | 301.419 | 293 | 0 | 300 | 293.142 | 301.419 | 373.442 | 44153000 | 3905180 | 0 | 0 | 293 | 293 | 0 | 0 | 0 | 0
2022-11-25 18:00 | 98.1782 | -8.1782 | 10 | 0 | 1 | 1 | 0 | 0 | -16.8472 | 0 | 0 | 292.404 | 283.72 | 283.649 | 0 | 0.0031651 | 0 | 0 | 283.72 | 293 | 0 | 283.72 | 293.116 | 283.72 | 373.081 | 44153000 | 3905180 | 0 | 0 | 293 | 293 | 0 | 0 | 0 | 0
2022-11-25 19:00 | 110.404 | -20.404 | 9 | 0 | 1 | 1 | 0 | 0 | -16.009 | 0 | 0 | 285.656 | 270.396 | 270.339 | 0 | 0.00314 | 0 | 0 | 270.396 | 293 | 0 | 270.396 | 293.091 | 270.396 | 372.72 | 44153000 | 3905180 | 0 | 0 | 293 | 293 | 0 | 0 | 0 | 0
2022-11-25 20:00 | 122.956 | -32.956 | 8 | 0 | 1 | 1 | 0 | 0 | -15.0616 | 0 | 0 | 277.734 | 259.627 | 259.582 | 0 | 0.0031028 | 0 | 0 | 259.627 | 293 | 0 | 259.627 | 293.066 | 259.627 | 372.357 | 44153000 | 3905180 | 0 | 0 | 293 | 293 | 0 | 0 | 0 | 0
2022-11-25 21:00 | 135.646 | -45.646 | 8 | 0 | 1 | 1 | 0 | 0 | -14.1972 | 0 | 0 | 269.475 | 250.366 | 250.328 | 0 | 0.0030623 | 0 | 0 | 250.366 | 293 | 0 | 250.366 | 293.041 | 250.366 | 371.996 | 44153000 | 3905180 | 0 | 0 | 293 | 293 | 0 | 0 | 0 | 0
2022-11-25 22:00 | 148.225 | -58.225 | 7 | 0 | 1 | 1 | 0 | 0 | -13.3675 | 0 | 0 | 261.284 | 242.096 | 242.063 | 0 | 0.0030228 | 0 | 0 | 242.096 | 293 | 0 | 242.096 | 293.015 | 242.096 | 371.633 | 44153000 | 3905180 | 0 | 0 | 293 | 293 | 0 | 0 | 0 | 0
2022-11-25 23:00 | 160.051 | -70.051 | 7 | 0 | 1 | 1 | 0 | 0 | -12.5809 | 0 | 0 | 253.352 | 234.547 | 234.518 | 0 | 0.002986 | 0 | 0 | 234.547 | 293 | 0 | 234.547 | 292.99 | 234.547 | 371.271 | 44153000 | 3905180 | 0 | 0 | 293 | 293 | 0 | 0 | 0 | 0
2022-11-26 | 167.965 | -77.965 | 7 | 0 | 1 | 1 | 0 | 0 | -11.8648 | 0 | 0 | 245.758 | 227.543 | 227.516 | 0 | 0.0029524 | 0 | 0 | 227.543 | 293 | 0 | 227.543 | 292.965 | 227.543 | 370.909 | 44153000 | 3905180 | 0 | 0 | 293 | 293 | 0 | 0 | 0 | 0
2022-11-26 01:00 | 163.786 | -73.786 | 7 | 0 | 1 | 1 | 0 | 0 | -11.1853 | 0 | 0 | 238.527 | 220.998 | 220.973 | 0 | 0.002922 | 0 | 0 | 220.998 | 293 | 0 | 220.998 | 292.939 | 220.998 | 370.547 | 44153000 | 3905180 | 0 | 0 | 293 | 293 | 0 | 0 | 0 | 0
2022-11-26 02:00 | 152.713 | -62.713 | 6 | 0 | 1 | 1 | 0 | 0 | -10.5771 | 0 | 0 | 231.654 | 214.823 | 214.8 | 0 | 0.0028947 | 0 | 0 | 214.823 | 293 | 0 | 214.823 | 292.914 | 214.823 | 370.185 | 44153000 | 3905180 | 0 | 0 | 293 | 293 | 0 | 0 | 0 | 0
2022-11-26 03:00 | 140.293 | -50.293 | 6 | 0 | 1 | 1 | 0 | 0 | -10.0099 | 0 | 0 | 225.125 | 208.983 | 208.962 | 0 | 0.0028701 | 0 | 0 | 208.983 | 293 | 0 | 208.983 | 292.888 | 208.983 | 369.823 | 44153000 | 3905180 | 0 | 0 | 293 | 293 | 0 | 0 | 0 | 0
2022-11-26 04:00 | 127.612 | -37.612 | 6 | 0 | 1 | 1 | 0 | 0 | -9.4864 | 0 | 0 | 218.919 | 203.444 | 203.424 | 0 | 0.002848 | 0 | 0 | 203.444 | 293 | 0 | 203.444 | 292.863 | 203.444 | 369.462 | 44153000 | 3905180 | 0 | 0 | 293 | 293 | 0 | 0 | 0 | 0
2022-11-26 05:00 | 114.996 | -24.996 | 6 | 0 | 1 | 1 | 0 | 0 | -9.026 | 0 | 0 | 213.012 | 198.157 | 198.138 | 0 | 0.0028281 | 0 | 0 | 198.157 | 293 | 0 | 198.157 | 292.837 | 198.157 | 369.1 | 44153000 | 3905180 | 0 | 0 | 293 | 293 | 0 | 0 | 0 | 0
2022-11-26 06:00 | 102.641 | -12.641 | 6 | 0 | 1 | 1 | 0 | 0 | -8.5834 | 0 | 0 | 207.382 | 193.116 | 193.099 | 0 | 0.0028101 | 0 | 0 | 193.116 | 293 | 0 | 193.116 | 292.812 | 193.116 | 368.74 | 44153000 | 3905180 | 0 | 0 | 293 | 293 | 0 | 0 | 0 | 0
2022-11-26 07:00 | 90.7439 | -0.7439 | 7 | 0 | 1 | 1 | 0 | 0 | -8.2919 | 0 | 0 | 201.985 | 188.209 | 188.192 | 0 | 0.0027941 | 0 | 0 | 188.209 | 293 | 0 | 188.209 | 292.787 | 188.209 | 368.38 | 44153000 | 3905180 | 0 | 0 | 293 | 293 | 0 | 0 | 0 | 0
2022-11-26 08:00 | 80.0422 | 9.9578 | 10 | 651 | 0 | 1 | 0 | 618.377 | 241.538 | 0 | 0 | 280.222 | 300 | 356.036 | 0.181 | 0.34406 | 0 | 0 | 356.036 | 293 | 0 | 300 | 292.762 | 356.036 | 368.024 | 44153000 | 3905180 | 0 | 0 | 293 | 293 | 0 | 0 | 0 | 0
2022-11-26 09:00 | 70.0234 | 19.9766 | 13 | 798 | 0 | 1 | 4753760 | 758.011 | 370.324 | 0 | 312.68 | 292.544 | 293.024 | 389.683 | 0.181 | 1.9191 | 0 | -21775.2 | 367.94 | 294.169 | -35562.6 | 292.762 | 292.737 | 388.263 | 367.857 | 44117400 | 3940740 | 0 | 4733110 | 389.683 | 293 | 311.798 | 61.7838 | 0.356 | -0.31256
2022-11-26 10:00 | 61.6616 | 28.3384 | 16 | 864 | 0 | 1 | 5252450 | 820.703 | 351.294 | 0 | 348.167 | 293.257 | 293.308 | 390.514 | 0.181 | 1.7056 | 0 | -604929 | 368.755 | 295.47 | -988340 | 292.737 | 292.712 | 387.663 | 371.549 | 43129100 | 4929080 | 0 | 4680490 | 390.408 | 292.662 | 311.798 | 122.79 | 0.39366 | -9.1581
2022-11-26 11:00 | 55.7666 | 34.2334 | 18 | 874 | 0 | 1 | 4568970 | 830.202 | 304.809 | 0 | 304.106 | 292.708 | 292.662 | 390.329 | 0.181 | 1.1118 | 0 | 144323 | 369.745 | 298.265 | 233279 | 294.325 | 292.696 | 371.549 | 371.264 | 43362300 | 4695800 | 0 | 4713290 | 389.759 | 292.662 | 311.772 | 121.44 | 0.39045 | 0.00083333
2022-11-26 12:00 | 53.185 | 36.815 | 19 | 450 | 0 | 1 | 1750820 | 427.45 | 120.591 | 0 | 119.262 | 291.219 | 290.336 | 390.428 | 0.181 | 0.065543 | 0 | 487199 | 368.949 | 298.25 | 786323 | 292.497 | 292.668 | 371.264 | 370.946 | 44148700 | 3909480 | 0 | 2238010 | 385.737 | 290.336 | 144.884 | 55.8034 | 0.38393 | 0.0025
2022-11-26 13:00 | 54.3969 | 35.6031 | 19 | 829 | 0 | 1 | 3550130 | 787.457 | 243.955 | 0 | 241.725 | 291.417 | 291.449 | 391.372 | 0.181 | 0.53426 | 0 | 0 | 391.372 | 291.449 | 0 | 291.449 | 292.644 | 391.372 | 370.596 | 44148700 | 3909480 | 0 | 3550130 | 391.372 | 291.449 | 241.725 | 95.2138 | 0.3929 | 0
2022-11-26 14:00 | 59.1669 | 30.8331 | 18 | 483 | 0 | 1 | 2158940 | 458.796 | 149.057 | 0 | 148.825 | 290.02 | 289.424 | 390.752 | 0.181 | 0.12096 | 0 | 0 | 390.646 | 289.424 | 0 | 289.424 | 292.619 | 390.646 | 370.246 | 44148700 | 3909480 | 0 | 2158940 | 390.646 | 289.424 | 148.658 | 56.8614 | 0.38141 | 0
2022-11-26 15:00 | 66.7254 | 23.2746 | 17 | 338 | 0 | 1 | 1723990 | 321.062 | 119.586 | 0 | 119.14 | 289.079 | 288.497 | 390.174 | 0.181 | 0.060804 | 0 | 0 | 390.174 | 288.497 | 0 | 288.497 | 292.595 | 390.174 | 369.896 | 44148700 | 3909480 | 0 | 1723810 | 390.174 | 288.497 | 119.128 | 44.7998 | 0.37531 | 0.05
2022-11-26 16:00 | 76.2214 | 13.7786 | 15 | 34 | 0 | 1 | 0 | 32.2962 | -12.9384 | 0 | 0 | 292.415 | 300 | 343.69 | 0.181 | 0.0031453 | 0 | 0 | 343.69 | 293 | 0 | 300 | 292.57 | 343.69 | 369.543 | 44148700 | 3909480 | 0 | 0 | 293 | 293 | 0 | 0 | 0 | 0
2022-11-26 17:00 | 86.8651 | 3.1349 | 13 | 0 | 0 | 1 | 0 | 0 | -17.1643 | 0 | 0 | 294.741 | 300 | 311.397 | 0 | 0.0031522 | 0 | 0 | 311.397 | 293 | 0 | 300 | 292.545 | 311.397 | 369.189 | 44148700 | 3909480 | 0 | 0 | 293 | 293 | 0 | 0 | 0 | 0
2022-11-26 18:00 | 98.2124 | -8.2124 | 11 | 0 | 1 | 1 | 0 | 0 | -17.0205 | 0 | 0 | 293.402 | 290.386 | 290.344 | 0 | 0.0031599 | 0 | 0 | 290.386 | 293 | 0 | 290.386 | 292.52 | 290.386 | 368.834 | 44148700 | 3909480 | 0 | 0 | 293 | 293 | 0 | 0 | 0 | 0
2022-11-26 19:00 | 110.426 | -20.426 | 9 | 0 | 1 | 1 | 0 | 0 | -16.4655 | 0 | 0 | 287.813 | 275.192 | 275.129 | 0 | 0.0031466 | 0 | 0 | 275.192 | 293 | 0 | 275.192 | 292.495 | 275.192 | 368.477 | 44148700 | 3909480 | 0 | 0 | 293 | 293 | 0 | 0 | 0 | 0
2022-11-26 20:00 | 122.969 | -32.969 | 9 | 0 | 1 | 1 | 0 | 0 | -15.7263 | 0 | 0 | 280.292 | 263.16 | 263.11 | 0 | 0.0031139 | 0 | 0 | 263.16 | 293 | 0 | 263.16 | 292.47 | 263.16 | 368.12 | 44148700 | 3909480 | 0 | 0 | 293 | 293 | 0 | 0 | 0 | 0
2022-11-26 21:00 | 135.658 | -45.658 | 8 | 0 | 1 | 1 | 0 | 0 | -14.9474 | 0 | 0 | 272.029 | 252.986 | 252.945 | 0 | 0.0030743 | 0 | 0 | 252.986 | 293 | 0 | 252.986 | 292.445 | 252.986 | 367.762 | 44148700 | 3909480 | 0 | 0 | 293 | 293 | 0 | 0 | 0 | 0
2022-11-26 22:00 | 148.247 | -58.247 | 7 | 0 | 1 | 1 | 0 | 0 | -14.169 | 0 | 0 | 263.618 | 243.99 | 243.955 | 0 | 0.0030339 | 0 | 0 | 243.99 | 293 | 0 | 243.99 | 292.42 | 243.99 | 367.404 | 44148700 | 3909480 | 0 | 0 | 293 | 293 | 0 | 0 | 0 | 0
2022-11-26 23:00 | 160.11 | -70.11 | 6 | 0 | 1 | 1 | 0 | 0 | -13.3756 | 0 | 0 | 255.359 | 235.843 | 235.811 | 0 | 0.0029955 | 0 | 0 | 235.843 | 293 | 0 | 235.843 | 292.394 | 235.843 | 367.045 | 44148700 | 3909480 | 0 | 0 | 293 | 293 | 0 | 0 | 0 | 0
2022-11-27 | 168.132 | -78.132 | 6 | 0 | 1 | 1 | 0 | 0 | -12.5949 | 0 | 0 | 247.398 | 228.361 | 228.333 | 0 | 0.0029601 | 0 | 0 | 228.361 | 293 | 0 | 228.361 | 292.369 | 228.361 | 366.687 | 44148700 | 3909480 | 0 | 0 | 293 | 293 | 0 | 0 | 0 | 0
2022-11-27 01:00 | 163.975 | -73.975 | 5 | 0 | 1 | 1 | 0 | 0 | -11.8802 | 0 | 0 | 239.792 | 221.393 | 221.367 | 0 | 0.0029279 | 0 | 0 | 221.393 | 293 | 0 | 221.393 | 292.343 | 221.393 | 366.328 | 44148700 | 3909480 | 0 | 0 | 293 | 293 | 0 | 0 | 0 | 0
2022-11-27 02:00 | 152.872 | -62.872 | 5 | 0 | 1 | 1 | 0 | 0 | -11.2017 | 0 | 0 | 232.557 | 214.871 | 214.847 | 0 | 0.002899 | 0 | 0 | 214.871 | 293 | 0 | 214.871 | 292.318 | 214.871 | 365.969 | 44148700 | 3909480 | 0 | 0 | 293 | 293 | 0 | 0 | 0 | 0
2022-11-27 03:00 | 140.44 | -50.44 | 4 | 0 | 1 | 1 | 0 | 0 | -10.5996 | 0 | 0 | 225.681 | 208.706 | 208.684 | 0 | 0.002873 | 0 | 0 | 208.706 | 293 | 0 | 208.706 | 292.292 | 208.706 | 365.609 | 44148700 | 3909480 | 0 | 0 | 293 | 293 | 0 | 0 | 0 | 0
2022-11-27 04:00 | 127.758 | -37.758 | 4 | 0 | 1 | 1 | 0 | 0 | -10.0279 | 0 | 0 | 219.151 | 202.878 | 202.857 | 0 | 0.0028497 | 0 | 0 | 202.878 | 293 | 0 | 202.878 | 292.267 | 202.878 | 365.25 | 44148700 | 3909480 | 0 | 0 | 293 | 293 | 0 | 0 | 0 | 0
2022-11-27 05:00 | 115.146 | -25.146 | 3 | 0 | 1 | 1 | 0 | 0 | -9.5165 | 0 | 0 | 212.942 | 197.332 | 197.313 | 0 | 0.0028288 | 0 | 0 | 197.332 | 293 | 0 | 197.332 | 292.241 | 197.332 | 364.891 | 44148700 | 3909480 | 0 | 0 | 293 | 293 | 0 | 0 | 0 | 0
2022-11-27 06:00 | 102.798 | -12.798 | 3 | 0 | 1 | 1 | 0 | 0 | -9.0521 | 0 | 0 | 207.028 | 192.042 | 192.024 | 0 | 0.0028101 | 0 | 0 | 192.042 | 293 | 0 | 192.042 | 292.215 | 192.042 | 364.531 | 44148700 | 3909480 | 0 | 0 | 293 | 293 | 0 | 0 | 0 | 0
2022-11-27 07:00 | 90.9099 | -0.9099 | 4 | 238 | 1 | 1 | 0 | 226.073 | -8.6164 | 0 | 0 | 201.392 | 186.998 | 186.98 | 0 | 0.0027933 | 0 | 0 | 186.998 | 293 | 0 | 186.998 | 292.19 | 186.998 | 364.173 | 44148700 | 3909480 | 0 | 0 | 293 | 293 | 0 | 0 | 0 | 0
2022-11-27 08:00 | 80.2173 | 9.7827 | 7 | 531 | 0 | 1 | 0 | 504.391 | 188.995 | 0 | 0 | 268.406 | 300 | 332.286 | 0.181 | 0.12411 | 0 | 0 | 332.286 | 293 | 0 | 300 | 292.164 | 332.286 | 363.818 | 44148700 | 3909480 | 0 | 0 | 293 | 293 | 0 | 0 | 0 | 0
2022-11-27 09:00 | 70.2106 | 19.7894 | 10 | 667 | 0 | 1 | 3184670 | 633.575 | 303.187 | 0 | 203.654 | 290.817 | 293 | 387.009 | 0.181 | 1.0025 | 0 | 0 | 387.009 | 293 | 0 | 293 | 292.139 | 387.009 | 363.467 | 44148700 | 3909480 | 0 | 3184670 | 387.009 | 293 | 203.654 | 40.7025 | 0.356 | 0
2022-11-27 10:00 | 61.8578 | 28.1422 | 13 | 860 | 0 | 1 | 5131780 | 816.904 | 348.364 | 0 | 340.267 | 292.948 | 293.082 | 390.339 | 0.181 | 1.6504 | 0 | -470579 | 365.418 | 294.754 | -768528 | 292.139 | 292.114 | 387.66 | 367.149 | 43380100 | 4678010 | 0 | 4684490 | 390.287 | 292.614 | 311.798 | 123.299 | 0.39527 | -6.4692
2022-11-27 11:00 | 55.9646 | 34.0354 | 16 | 876 | 0 | 1 | 4546860 | 832.102 | 304.261 | 0 | 303.167 | 292.64 | 292.614 | 390.448 | 0.181 | 1.0986 | 0 | 155588 | 365.409 | 297.73 | 250853 | 294.205 | 292.102 | 367.149 | 366.849 | 43631000 | 4427150 | 0 | 4702440 | 389.923 | 292.614 | 311.757 | 122.59 | 0.39366 | 0.0022222
2022-11-27 12:00 | 53.3719 | 36.6281 | 18 | 892 | 0 | 1 | 4018460 | 847.3 | 270.314 | 0 | 268.737 | 292.616 | 292.614 | 390.724 | 0.181 | 0.76659 | 0 | 317459 | 364.868 | 297.732 | 511747 | 294.435 | 292.104 | 366.849 | 366.524 | 44142700 | 3915410 | 0 | 4335920 | 388.878 | 292.614 | 284.188 | 111.628 | 0.39251 | -0.00027778
2022-11-27 13:00 | 54.5587 | 35.4413 | 19 | 878 | 0 | 1 | 3859630 | 834.002 | 258.951 | 0 | 258.639 | 291.878 | 291.782 | 390.175 | 0.181 | 0.67367 | 0 | 0 | 390.175 | 291.782 | 0 | 291.782 | 292.08 | 390.175 | 366.18 | 44142700 | 3915410 | 0 | 3859630 | 390.175 | 291.782 | 258.639 | 101.539 | 0.39263 | 0
2022-11-27 14:00 | 59.2958 | 30.7042 | 19 | 842 | 0 | 1 | 4155110 | 799.806 | 282.8 | 0 | 279.878 | 292.163 | 292.194 | 391.019 | 0.181 | 0.8554 | 0 | 0 | 390.735 | 292.194 | 0 | 292.194 | 292.056 | 390.735 | 365.835 | 44142700 | 3915410 | 0 | 4155110 | 390.735 | 292.194 | 279.025 | 109.283 | 0.3914 | 0
2022-11-27 15:00 | 66.8216 | 23.1784 | 18 | 737 | 0 | 1 | 4448300 | 700.067 | 298.059 | 0 | 297.188 | 292.493 | 292.523 | 390.552 | 0.181 | 1.0259 | 0 | 0 | 390.318 | 292.523 | 0 | 292.523 | 292.031 | 390.318 | 365.49 | 44142700 | 3915410 | 0 | 4451250 | 390.318 | 292.523 | 296.632 | 116.203 | 0.39163 | -0.81944
2022-11-27 16:00 | 76.2893 | 13.7107 | 15 | 497 | 0 | 1 | 662637 | 472.094 | 41.5227 | 0 | 40.9569 | 294.026 | 297.492 | 388.046 | 0.181 | 0.0033516 | 0 | -662637 | 367.066 | 294.756 | -1080600 | 292.031 | 292.007 | 385.039 | 369.444 | 43062100 | 4996000 | 0 | 0 | 293 | 293 | 0 | 0 | 0 | 0
2022-11-27 17:00 | 86.9083 | 3.0917 | 12 | 0 | 0 | 1 | 0 | 0 | -17.443 | 0 | 0 | 295.861 | 300 | 339.817 | 0 | 0.0031627 | 0 | 0 | 339.638 | 293 | 0 | 300 | 291.981 | 339.638 | 369.167 | 43062100 | 4996000 | 0 | 0 | 293 | 293 | 0 | 0 | 0 | 0
2022-11-27 18:00 | 98.2409 | -8.2409 | 11 | 0 | 0 | 1 | 0 | 0 | -17.5257 | 0 | 0 | 297.135 | 300 | 309.402 | 0 | 0.0031698 | 0 | 0 | 309.402 | 293 | 0 | 300 | 291.956 | 309.402 | 368.888 | 43062100 | 4996000 | 0 | 0 | 293 | 293 | 0 | 0 | 0 | 0
2022-11-27 19:00 | 110.442 | -20.442 | 10 | 0 | 1 | 1 | 0 | 0 | -17.3341 | 0 | 0 | 294.717 | 289.291 | 289.244 | 0 | 0.0031716 | 0 | 0 | 289.291 | 293 | 0 | 289.291 | 291.93 | 289.291 | 368.61 | 43062100 | 4996000 | 0 | 0 | 293 | 293 | 0 | 0 | 0 | 0
2022-11-27 20:00 | 122.978 | -32.978 | 8 | 0 | 1 | 1 | 0 | 0 | -16.7323 | 0 | 0 | 288.496 | 274.478 | 274.415 | 0 | 0.0031527 | 0 | 0 | 274.478 | 293 | 0 | 274.478 | 291.904 | 274.478 | 368.329 | 43062100 | 4996000 | 0 | 0 | 293 | 293 | 0 | 0 | 0 | 0
2022-11-27 21:00 | 135.664 | -45.664 | 7 | 0 | 1 | 1 | 0 | 0 | -15.9296 | 0 | 0 | 280.593 | 262.61 | 262.561 | 0 | 0.0031168 | 0 | 0 | 262.61 | 293 | 0 | 262.61 | 291.878 | 262.61 | 368.049 | 43062100 | 4996000 | 0 | 0 | 293 | 293 | 0 | 0 | 0 | 0
2022-11-27 22:00 | 148.262 | -58.262 | 7 | 0 | 1 | 1 | 0 | 0 | -15.035 | 0 | 0 | 272.109 | 252.564 | 252.524 | 0 | 0.0030755 | 0 | 0 | 252.564 | 293 | 0 | 252.564 | 291.852 | 252.564 | 367.768 | 43062100 | 4996000 | 0 | 0 | 293 | 293 | 0 | 0 | 0 | 0
2022-11-27 23:00 | 160.161 | -70.161 | 6 | 0 | 1 | 1 | 0 | 0 | -14.1353 | 0 | 0 | 263.59 | 243.714 | 243.679 | 0 | 0.0030342 | 0 | 0 | 243.714 | 293 | 0 | 243.714 | 291.826 | 243.714 | 367.487 | 43062100 | 4996000 | 0 | 0 | 293 | 293 | 0 | 0 | 0 | 0
2022-11-28 | 168.291 | -78.291 | 5 | 0 | 1 | 1 | 0 | 0 | -13.2794 | 0 | 0 | 255.299 | 235.706 | 235.674 | 0 | 0.0029954 | 0 | 0 | 235.706 | 293 | 0 | 235.706 | 291.8 | 235.706 | 367.205 | 43062100 | 4996000 | 0 | 0 | 293 | 293 | 0 | 0 | 0 | 0
2022-11-28 01:00 | 164.16 | -74.16 | 5 | 0 | 1 | 1 | 0 | 0 | -12.4939 | 0 | 0 | 247.346 | 228.327 | 228.298 | 0 | 0.0029599 | 0 | 0 | 228.327 | 293 | 0 | 228.327 | 291.774 | 228.327 | 366.924 | 43062100 | 4996000 | 0 | 0 | 293 | 293 | 0 | 0 | 0 | 0
2022-11-28 02:00 | 153.029 | -63.029 | 4 | 0 | 1 | 1 | 0 | 0 | -11.7946 | 0 | 0 | 239.764 | 221.425 | 221.399 | 0 | 0.0029278 | 0 | 0 | 221.425 | 293 | 0 | 221.425 | 291.748 | 221.425 | 366.642 | 43062100 | 4996000 | 0 | 0 | 293 | 293 | 0 | 0 | 0 | 0
2022-11-28 03:00 | 140.587 | -50.587 | 4 | 0 | 1 | 1 | 0 | 0 | -11.1688 | 0 | 0 | 232.55 | 214.914 | 214.89 | 0 | 0.0028989 | 0 | 0 | 214.914 | 293 | 0 | 214.914 | 291.722 | 214.914 | 366.36 | 43062100 | 4996000 | 0 | 0 | 293 | 293 | 0 | 0 | 0 | 0
2022-11-28 04:00 | 127.904 | -37.904 | 4 | 0 | 1 | 1 | 0 | 0 | -10.586 | 0 | 0 | 225.689 | 208.75 | 208.728 | 0 | 0.002873 | 0 | 0 | 208.75 | 293 | 0 | 208.75 | 291.696 | 208.75 | 366.079 | 43062100 | 4996000 | 0 | 0 | 293 | 293 | 0 | 0 | 0 | 0
2022-11-28 05:00 | 115.296 | -25.296 | 4 | 0 | 1 | 1 | 0 | 0 | -10.04 | 0 | 0 | 219.164 | 202.903 | 202.883 | 0 | 0.0028497 | 0 | 0 | 202.903 | 293 | 0 | 202.903 | 291.669 | 202.903 | 365.797 | 43062100 | 4996000 | 0 | 0 | 293 | 293 | 0 | 0 | 0 | 0
2022-11-28 06:00 | 102.953 | -12.953 | 4 | 0 | 1 | 1 | 0 | 0 | -9.5426 | 0 | 0 | 212.952 | 197.337 | 197.318 | 0 | 0.0028289 | 0 | 0 | 197.337 | 293 | 0 | 197.337 | 291.643 | 197.337 | 365.516 | 43062100 | 4996000 | 0 | 0 | 293 | 293 | 0 | 0 | 0 | 0
2022-11-28 07:00 | 91.0743 | -1.0743 | 5 | 0 | 1 | 1 | 0 | 0 | -9.071 | 0 | 0 | 207.036 | 192.042 | 192.024 | 0 | 0.0028102 | 0 | 0 | 192.042 | 293 | 0 | 192.042 | 291.617 | 192.042 | 365.236 | 43062100 | 4996000 | 0 | 0 | 293 | 293 | 0 | 0 | 0 | 0
2022-11-28 08:00 | 80.3901 | 9.6099 | 8 | 27 | 1 | 1 | 0 | 25.647 | 1.1021 | 0 | 0 | 203.62 | 194.898 | 195.064 | 0.181 | 0.0027921 | 0 | 0 | 194.898 | 293 | 0 | 194.898 | 291.591 | 194.898 | 364.958 | 43062100 | 4996000 | 0 | 0 | 293 | 293 | 0 | 0 | 0 | 0
2022-11-28 09:00 | 70.3946 | 19.6054 | 12 | 52 | 1 | 1 | 0 | 49.3942 | 14.2968 | 0 | 0 | 204.75 | 207.649 | 207.686 | 0.181 | 0.0027903 | 0 | 0 | 207.649 | 293 | 0 | 207.649 | 291.566 | 207.649 | 364.684 | 43062100 | 4996000 | 0 | 0 | 293 | 293 | 0 | 0 | 0 | 0
2022-11-28 10:00 | 62.0497 | 27.9503 | 15 | 68 | 1 | 1 | 0 | 64.5924 | 17.3419 | 0 | 0 | 209.158 | 220.447 | 220.483 | 0.181 | 0.0027999 | 0 | 0 | 220.447 | 293 | 0 | 220.447 | 291.541 | 220.447 | 364.412 | 43062100 | 4996000 | 0 | 0 | 293 | 293 | 0 | 0 | 0 | 0
2022-11-28 11:00 | 56.1571 | 33.8429 | 17 | 104 | 1 | 1 | 0 | 98.7884 | 25.0369 | 0 | 0 | 217.122 | 237.405 | 237.45 | 0.181 | 0.0028311 | 0 | 0 | 237.405 | 293 | 0 | 237.405 | 291.516 | 237.405 | 364.142 | 43062100 | 4996000 | 0 | 0 | 293 | 293 | 0 | 0 | 0 | 0
2022-11-28 12:00 | 53.5525 | 36.4475 | 18 | 27 | 1 | 1 | 0 | 25.647 | -1.8731 | 0 | 0 | 220.974 | 230.683 | 230.66 | 0.181 | 0.0028268 | 0 | 0 | 230.683 | 293 | 0 | 230.683 | 291.491 | 230.683 | 363.873 | 43062100 | 4996000 | 0 | 0 | 293 | 293 | 0 | 0 | 0 | 0
2022-11-28 13:00 | 54.7137 | 35.2863 | 17 | 108 | 1 | 1 | 0 | 102.588 | 20.549 | 0 | 0 | 227.497 | 243.855 | 243.892 | 0.181 | 0.0028698 | 0 | 0 | 243.855 | 293 | 0 | 243.855 | 291.466 | 243.855 | 363.603 | 43062100 | 4996000 | 0 | 0 | 293 | 293 | 0 | 0 | 0 | 0
2022-11-28 14:00 | 59.4179 | 30.5821 | 17 | 36 | 1 | 1 | 0 | 34.196 | 1.0026 | 0 | 0 | 231.198 | 240.398 | 240.193 | 0.181 | 0.0028675 | 0 | 0 | 240.398 | 293 | 0 | 240.398 | 291.441 | 240.398 | 363.334 | 43062100 | 4996000 | 0 | 0 | 293 | 293 | 0 | 0 | 0 | 0
2022-11-28 15:00 | 66.9111 | 23.0889 | 16 | 0 | 1 | 1 | 0 | 0 | -10.6305 | 0 | 0 | 230.266 | 227.96 | 227.914 | 0.181 | 0.0028703 | 0 | 0 | 227.96 | 293 | 0 | 227.96 | 291.416 | 227.96 | 363.064 | 43062100 | 4996000 | 0 | 0 | 293 | 293 | 0 | 0 | 0 | 0
2022-11-28 16:00 | 76.3509 | 13.6491 | 13 | 0 | 1 | 1 | 0 | 0 | -10.3033 | 0 | 0 | 226.838 | 218.347 | 218.311 | 0.181 | 0.002866 | 0 | 0 | 218.347 | 293 | 0 | 218.347 | 291.391 | 218.347 | 362.792 | 43062100 | 4996000 | 0 | 0 | 293 | 293 | 0 | 0 | 0 | 0
2022-11-28 17:00 | 86.9459 | 3.0541 | 11 | 0 | 1 | 1 | 0 | 0 | -9.9278 | 0 | 0 | 222.177 | 210.58 | 210.552 | 0 | 0.0028539 | 0 | 0 | 210.58 | 293 | 0 | 210.58 | 291.365 | 210.58 | 362.518 | 43062100 | 4996000 | 0 | 0 | 293 | 293 | 0 | 0 | 0 | 0
2022-11-28 18:00 | 98.2636 | -8.2636 | 10 | 0 | 1 | 1 | 0 | 0 | -9.5283 | 0 | 0 | 216.969 | 203.929 | 203.905 | 0 | 0.0028385 | 0 | 0 | 203.929 | 293 | 0 | 203.929 | 291.339 | 203.929 | 362.244 | 43062100 | 4996000 | 0 | 0 | 293 | 293 | 0 | 0 | 0 | 0
2022-11-28 19:00 | 110.452 | -20.452 | 9 | 0 | 1 | 1 | 0 | 0 | -9.134 | 0 | 0 | 211.575 | 197.979 | 197.958 | 0 | 0.0028221 | 0 | 0 | 197.979 | 293 | 0 | 197.979 | 291.314 | 197.979 | 361.969 | 43062100 | 4996000 | 0 | 0 | 293 | 293 | 0 | 0 | 0 | 0
2022-11-28 20:00 | 122.98 | -32.98 | 9 | 0 | 1 | 1 | 0 | 0 | -8.6856 | 0 | 0 | 206.203 | 192.563 | 192.544 | 0 | 0.002806 | 0 | 0 | 192.563 | 293 | 0 | 192.563 | 291.288 | 192.563 | 361.695 | 43062100 | 4996000 | 0 | 0 | 293 | 293 | 0 | 0 | 0 | 0
2022-11-28 21:00 | 135.665 | -45.665 | 9 | 0 | 1 | 1 | 0 | 0 | -8.2171 | 0 | 0 | 200.965 | 187.575 | 187.558 | 0 | 0.0027908 | 0 | 0 | 187.575 | 293 | 0 | 187.575 | 291.262 | 187.575 | 361.421 | 43062100 | 4996000 | 0 | 0 | 293 | 293 | 0 | 0 | 0 | 0
2022-11-28 22:00 | 148.27 | -58.27 | 9 | 0 | 1 | 1 | 0 | 0 | -7.8174 | 0 | 0 | 195.906 | 182.889 | 182.874 | 0 | 0.0027767 | 0 | 0 | 182.889 | 293 | 0 | 182.889 | 291.237 | 182.889 | 361.147 | 43062100 | 4996000 | 0 | 0 | 293 | 293 | 0 | 0 | 0 | 0
2022-11-28 23:00 | 160.204 | -70.204 | 8 | 0 | 1 | 1 | 0 | 0 | -7.5211 | 0 | 0 | 191.025 | 178.383 | 178.368 | 0 | 0.002764 | 0 | 0 | 178.383 | 293 | 0 | 178.383 | 291.211 | 178.383 | 360.872 | 43062100 | 4996000 | 0 | 0 | 293 | 293 | 0 | 0 | 0 | 0
2022-11-29 | 168.442 | -78.442 | 8 | 0 | 1 | 1 | 0 | 0 | -7.21 | 0 | 0 | 186.322 | 174.068 | 174.054 | 0 | 0.0027524 | 0 | 0 | 174.068 | 293 | 0 | 174.068 | 291.185 | 174.068 | 360.598 | 43062100 | 4996000 | 0 | 0 | 293 | 293 | 0 | 0 | 0 | 0
2022-11-29 01:00 | 164.342 | -74.342 | 8 | 0 | 1 | 1 | 0 | 0 | -6.8782 | 0 | 0 | 181.803 | 169.96 | 169.946 | 0 | 0.0027418 | 0 | 0 | 169.96 | 293 | 0 | 169.96 | 291.159 | 169.96 | 360.324 | 43062100 | 4996000 | 0 | 0 | 293 | 293 | 0 | 0 | 0 | 0
2022-11-29 02:00 | 153.184 | -63.184 | 8 | 0 | 1 | 1 | 0 | 0 | -6.8055 | 0 | 0 | 181.803 | 166.967 | 166.967 | 0 | 0.0027296 | 5.3224 | 0 | 166.967 | 293 | 0 | 166.967 | 291.134 | 166.967 | 360.05 | 43062100 | 4996000 | 0 | 0 | 293 | 293 | 0 | 0 | 0 | 0
2022-11-29 03:00 | 140.733 | -50.733 | 8 | 0 | 1 | 1 | 0 | 0 | -6.7541 | 0 | 0 | 181.803 | 164.886 | 164.886 | 0 | 0.0027296 | 6.0689 | 0 | 164.886 | 293 | 0 | 164.886 | 291.108 | 164.886 | 359.776 | 43062100 | 4996000 | 0 | 0 | 293 | 293 | 0 | 0 | 0 | 0
2022-11-29 04:00 | 128.049 | -38.049 | 8 | 0 | 1 | 1 | 0 | 0 | -6.7269 | 0 | 0 | 181.803 | 163.429 | 163.429 | 0 | 0.0027295 | 6.5919 | 0 | 163.429 | 293 | 0 | 163.429 | 291.082 | 163.429 | 359.502 | 43062100 | 4996000 | 0 | 0 | 293 | 293 | 0 | 0 | 0 | 0
2022-11-29 05:00 | 115.444 | -25.444 | 7 | 0 | 1 | 1 | 0 | 0 | -6.7298 | 0 | 0 | 181.803 | 162.385 | 162.385 | 0 | 0.0027295 | 6.9663 | 0 | 162.385 | 293 | 0 | 162.385 | 291.056 | 162.385 | 359.228 | 43062100 | 4996000 | 0 | 0 | 293 | 293 | 0 | 0 | 0 | 0
2022-11-29 06:00 | 103.108 | -13.108 | 7 | 0 | 1 | 1 | 0 | 0 | -6.7118 | 0 | 0 | 181.803 | 161.654 | 161.654 | 0 | 0.0027295 | 7.2285 | 0 | 161.654 | 293 | 0 | 161.654 | 291.03 | 161.654 | 358.954 | 43062100 | 4996000 | 0 | 0 | 293 | 293 | 0 | 0 | 0 | 0
2022-11-29 07:00 | 91.237 | -1.237 | 7 | 0 | 1 | 1 | 0 | 0 | -6.7458 | 0 | 0 | 181.803 | 161.107 | 161.107 | 0 | 0.0027296 | 7.4246 | 0 | 161.107 | 293 | 0 | 161.107 | 291.005 | 161.107 | 358.68 | 43062100 | 4996000 | 0 | 0 | 293 | 293 | 0 | 0 | 0 | 0
2022-11-29 08:00 | 80.5605 | 9.4395 | 9 | 0 | 1 | 1 | 0 | 0 | -6.7236 | 0 | 0 | 181.803 | 160.742 | 160.742 | 0.181 | 0.0027295 | 7.5558 | 0 | 160.742 | 293 | 0 | 160.742 | 290.979 | 160.742 | 358.408 | 43062100 | 4996000 | 0 | 0 | 293 | 293 | 0 | 0 | 0 | 0
2022-11-29 09:00 | 70.5753 | 19.4247 | 11 | 39 | 1 | 1 | 0 | 37.0456 | 11.176 | 0 | 0 | 179.508 | 173.459 | 173.495 | 0.181 | 0.0027219 | 0 | 0 | 173.459 | 293 | 0 | 173.459 | 290.954 | 173.459 | 358.138 | 43062100 | 4996000 | 0 | 0 | 293 | 293 | 0 | 0 | 0 | 0
2022-11-29 10:00 | 62.2372 | 27.7628 | 14 | 61 | 1 | 1 | 0 | 57.9432 | 17.479 | 0 | 0 | 181.977 | 188.503 | 188.543 | 0.181 | 0.0027179 | 0 | 0 | 188.503 | 293 | 0 | 188.503 | 290.928 | 188.503 | 357.87 | 43062100 | 4996000 | 0 | 0 | 293 | 293 | 0 | 0 | 0 | 0
2022-11-29 11:00 | 56.3441 | 33.6559 | 15 | 838 | 0 | 1 | 0 | 796.006 | 289.105 | 0 | 0 | 282.885 | 300 | 367.503 | 0.181 | 0.62283 | 0 | 0 | 367.503 | 293 | 0 | 300 | 290.903 | 367.503 | 357.604 | 43062100 | 4996000 | 0 | 0 | 293 | 293 | 0 | 0 | 0 | 0
2022-11-29 12:00 | 53.7265 | 36.2735 | 16 | 843 | 0 | 1 | 3285560 | 800.756 | 251.777 | 0 | 213.683 | 291.715 | 293 | 388.521 | 0.181 | 0.60425 | 0 | 665997 | 355.634 | 296.487 | 1068220 | 294.826 | 290.974 | 357.604 | 357.305 | 44130400 | 3927780 | 0 | 3951560 | 382.978 | 293 | 241.259 | 47.7814 | 0.356 | -0.00083333
2022-11-29 13:00 | 54.8618 | 35.1382 | 16 | 824 | 0 | 1 | 3479550 | 782.708 | 238.417 | 0 | 235.238 | 291.315 | 291.25 | 390.528 | 0.181 | 0.50929 | 0 | 0 | 390.497 | 291.25 | 0 | 291.25 | 290.949 | 390.497 | 356.967 | 44130400 | 3927780 | 0 | 3479550 | 390.497 | 291.25 | 235.16 | 93.0769 | 0.39522 | 0
2022-11-29 14:00 | 59.533 | 30.467 | 16 | 271 | 0 | 1 | 946098 | 257.42 | 68.104 | 0 | 66.497 | 289.436 | 286.83 | 390.338 | 0.181 | 0.01081 | 0 | 0 | 390.497 | 286.83 | 0 | 286.83 | 290.925 | 390.497 | 356.63 | 44130400 | 3927780 | 0 | 946098 | 390.497 | 286.83 | 66.6058 | 23.9612 | 0.35814 | 0
2022-11-29 15:00 | 66.9941 | 23.0059 | 16 | 244 | 0 | 1 | 1078440 | 231.773 | 76.2938 | 0 | 75.6422 | 288.424 | 287.194 | 390.457 | 0.181 | 0.014662 | 0 | 0 | 390.497 | 287.194 | 0 | 287.194 | 290.901 | 390.497 | 356.293 | 44130400 | 3927780 | 0 | 1078880 | 390.497 | 287.194 | 75.7042 | 27.2507 | 0.35867 | -0.12222
2022-11-29 16:00 | 76.4063 | 13.5937 | 15 | 164 | 0 | 1 | 1465150 | 155.782 | 3.2283 | 0 | 60.6353 | 290.305 | 294.613 | 356.528 | 0.181 | 0.003177 | 0 | -1465150 | 355.754 | 293.052 | -2345950 | 290.901 | 290.875 | 354.364 | 355.36 | 41784400 | 6273730 | 0 | 0 | 293 | 293 | 0 | 0 | 0 | 0
2022-11-29 17:00 | 86.9779 | 3.0221 | 13 | 0 | 0 | 1 | 0 | 0 | -16.888 | 0 | 0 | 293.271 | 300 | 319.473 | 0 | 0.0031422 | 0 | 0 | 319.473 | 293 | 0 | 300 | 290.849 | 319.473 | 355.148 | 41784400 | 6273730 | 0 | 0 | 293 | 293 | 0 | 0 | 0 | 0
2022-11-29 18:00 | 98.2806 | -8.2806 | 12 | 0 | 1 | 1 | 0 | 0 | -16.9704 | 0 | 0 | 294.144 | 296.118 | 295.85 | 0 | 0.003155 | 0 | 0 | 296.118 | 293 | 0 | 296.118 | 290.823 | 296.118 | 354.935 | 41784400 | 6273730 | 0 | 0 | 293 | 293 | 0 | 0 | 0 | 0
2022-11-29 19:00 | 110.457 | -20.457 | 11 | 0 | 1 | 1 | 0 | 0 | -16.4359 | 0 | 0 | 289.637 | 279.472 | 279.4 | 0 | 0.0031526 | 0 | 0 | 279.472 | 293 | 0 | 279.472 | 290.797 | 279.472 | 354.722 | 41784400 | 6273730 | 0 | 0 | 293 | 293 | 0 | 0 | 0 | 0
2022-11-29 20:00 | 122.977 | -32.977 | 10 | 0 | 1 | 1 | 0 | 0 | -15.6185 | 0 | 0 | 282.685 | 266.895 | 266.842 | 0 | 0.003125 | 0 | 0 | 266.895 | 293 | 0 | 266.895 | 290.771 | 266.895 | 354.509 | 41784400 | 6273730 | 0 | 0 | 293 | 293 | 0 | 0 | 0 | 0
2022-11-29 21:00 | 135.659 | -45.659 | 10 | 0 | 1 | 1 | 0 | 0 | -14.7856 | 0 | 0 | 274.749 | 256.527 | 256.485 | 0 | 0.0030874 | 0 | 0 | 256.527 | 293 | 0 | 256.527 | 290.744 | 256.527 | 354.295 | 41784400 | 6273730 | 0 | 0 | 293 | 293 | 0 | 0 | 0 | 0
2022-11-29 22:00 | 148.273 | -58.273 | 9 | 0 | 1 | 1 | 0 | 0 | -14.0485 | 0 | 0 | 266.534 | 247.441 | 247.405 | 0 | 0.0030476 | 0 | 0 | 247.441 | 293 | 0 | 247.441 | 290.718 | 247.441 | 354.081 | 41784400 | 6273730 | 0 | 0 | 293 | 293 | 0 | 0 | 0 | 0
2022-11-29 23:00 | 160.24 | -70.24 | 9 | 0 | 1 | 1 | 0 | 0 | -13.3592 | 0 | 0 | 258.379 | 239.193 | 239.16 | 0 | 0.003009 | 0 | 0 | 239.193 | 293 | 0 | 239.193 | 290.691 | 239.193 | 353.867 | 41784400 | 6273730 | 0 | 0 | 293 | 293 | 0 | 0 | 0 | 0
2022-11-30 | 168.584 | -78.584 | 9 | 0 | 1 | 1 | 0 | 0 | -12.6443 | 0 | 0 | 250.46 | 231.604 | 231.574 | 0 | 0.0029731 | 0 | 0 | 231.604 | 293 | 0 | 231.604 | 290.665 | 231.604 | 353.654 | 41784400 | 6273730 | 0 | 0 | 293 | 293 | 0 | 0 | 0 | 0
2022-11-30 01:00 | 164.52 | -74.52 | 9 | 0 | 1 | 1 | 0 | 0 | -11.8793 | 0 | 0 | 242.876 | 224.61 | 224.584 | 0 | 0.0029404 | 0 | 0 | 224.61 | 293 | 0 | 224.61 | 290.639 | 224.61 | 353.44 | 41784400 | 6273730 | 0 | 0 | 293 | 293 | 0 | 0 | 0 | 0
2022-11-30 02:00 | 153.338 | -63.338 | 10 | 0 | 1 | 1 | 0 | 0 | -11.0876 | 0 | 0 | 235.683 | 218.177 | 218.153 | 0 | 0.0029108 | 0 | 0 | 218.177 | 293 | 0 | 218.177 | 290.612 | 218.177 | 353.227 | 41784400 | 6273730 | 0 | 0 | 293 | 293 | 0 | 0 | 0 | 0
2022-11-30 03:00 | 140.878 | -50.878 | 10 | 0 | 1 | 1 | 0 | 0 | -10.4081 | 0 | 0 | 228.883 | 212.165 | 212.143 | 0 | 0.0028843 | 0 | 0 | 212.165 | 293 | 0 | 212.165 | 290.586 | 212.165 | 353.014 | 41784400 | 6273730 | 0 | 0 | 293 | 293 | 0 | 0 | 0 | 0
2022-11-30 04:00 | 128.193 | -38.193 | 10 | 0 | 1 | 1 | 0 | 0 | -9.8409 | 0 | 0 | 222.445 | 206.471 | 206.45 | 0 | 0.0028605 | 0 | 0 | 206.471 | 293 | 0 | 206.471 | 290.56 | 206.471 | 352.802 | 41784400 | 6273730 | 0 | 0 | 293 | 293 | 0 | 0 | 0 | 0
2022-11-30 05:00 | 115.592 | -25.592 | 9 | 0 | 1 | 1 | 0 | 0 | -9.3506 | 0 | 0 | 216.332 | 201.031 | 201.011 | 0 | 0.0028392 | 0 | 0 | 201.031 | 293 | 0 | 201.031 | 290.533 | 201.031 | 352.589 | 41784400 | 6273730 | 0 | 0 | 293 | 293 | 0 | 0 | 0 | 0
2022-11-30 06:00 | 103.262 | -13.262 | 9 | 0 | 1 | 1 | 0 | 0 | -8.8791 | 0 | 0 | 210.518 | 195.849 | 195.831 | 0 | 0.0028201 | 0 | 0 | 195.849 | 293 | 0 | 195.849 | 290.507 | 195.849 | 352.376 | 41784400 | 6273730 | 0 | 0 | 293 | 293 | 0 | 0 | 0 | 0
2022-11-30 07:00 | 91.398 | -1.398 | 11 | 83 | 1 | 1 | 0 | 78.8407 | -8.4655 | 0 | 0 | 204.979 | 190.898 | 190.881 | 0 | 0.0028029 | 0 | 0 | 190.898 | 293 | 0 | 190.898 | 290.481 | 190.898 | 352.164 | 41784400 | 6273730 | 0 | 0 | 293 | 293 | 0 | 0 | 0 | 0
2022-11-30 08:00 | 80.7284 | 9.2716 | 13 | 687 | 0 | 1 | 0 | 652.573 | 244.017 | 0 | 0 | 281.844 | 300 | 357.948 | 0.181 | 0.3774 | 0 | 0 | 357.948 | 293 | 0 | 300 | 290.455 | 357.948 | 351.954 | 41784400 | 6273730 | 0 | 0 | 293 | 293 | 0 | 0 | 0 | 0
2022-11-30 09:00 | 70.7527 | 19.2473 | 15 | 182 | 0 | 1 | 660706 | 172.88 | 58.7754 | 0 | 34.8002 | 285.867 | 293 | 371.195 | 0.181 | 0.0062047 | 0 | 1462590 | 349.896 | 295.119 | 2338400 | 294.938 | 290.668 | 351.954 | 351.692 | 44122800 | 3935330 | 0 | 2123290 | 356.621 | 293 | 90.1722 | 7.6521 | 0.356 | 0.0016667
2022-11-30 10:00 | 62.4202 | 27.5798 | 16 | 44 | 0 | 1 | 0 | 41.7951 | -0.93951 | 0 | 0 | 290.169 | 300 | 341.409 | 0.181 | 0.0031553 | 0 | 0 | 341.409 | 293 | 0 | 300 | 290.643 | 341.409 | 351.361 | 44122800 | 3935330 | 0 | 0 | 293 | 293 | 0 | 0 | 0 | 0
2022-11-30 11:00 | 56.5254 | 33.4746 | 17 | 570 | 0 | 1 | 1167250 | 541.436 | 184.013 | 0 | 70.4751 | 292.386 | 293 | 382.034 | 0.181 | 0.24581 | 0 | 0 | 382.034 | 293 | 0 | 293 | 290.619 | 382.034 | 351.03 | 44122800 | 3935330 | 0 | 1167250 | 382.034 | 293 | 70.4751 | 3.9925 | 0.356 | 0
2022-11-30 12:00 | 53.894 | 36.106 | 18 | 215 | 0 | 1 | 715812 | 204.226 | 40.1939 | 0 | 41.6419 | 293.427 | 295.781 | 381.449 | 0.181 | 0.0033421 | 0 | -715812 | 353.756 | 293.231 | -1162140 | 290.619 | 290.595 | 378.675 | 357.076 | 42960700 | 5097470 | 0 | 0 | 293 | 293 | 0 | 0 | 0 | 0
2022-11-30 13:00 | 55.0029 | 34.9971 | 18 | 0 | 0 | 1 | 0 | 0 | -17.8132 | 0 | 0 | 295.444 | 300 | 335.472 | 0.181 | 0.0031588 | 0 | 0 | 335.175 | 293 | 0 | 300 | 290.57 | 335.175 | 356.817 | 42960700 | 5097470 | 0 | 0 | 293 | 293 | 0 | 0 | 0 | 0
2022-11-30 14:00 | 59.6413 | 30.3587 | 17 | 0 | 0 | 1 | 0 | 0 | -17.8469 | 0 | 0 | 296.846 | 300 | 306.314 | 0.181 | 0.003167 | 0 | 0 | 306.314 | 293 | 0 | 300 | 290.545 | 306.314 | 356.558 | 42960700 | 5097470 | 0 | 0 | 293 | 293 | 0 | 0 | 0 | 0
2022-11-30 15:00 | 67.0704 | 22.9296 | 16 | 758 | 0 | 1 | 1999490 | 720.015 | 302.738 | 0 | 125.767 | 293.297 | 293 | 385.551 | 0.181 | 1.1035 | 0 | 728819 | 354.59 | 295.982 | 1168290 | 294.828 | 290.634 | 356.558 | 356.263 | 44129000 | 3929180 | 0 | 2728310 | 377.28 | 293 | 155.477 | 30.0194 | 0.356 | -0.00027778
2022-11-30 16:00 | 76.4555 | 13.5445 | 14 | 532 | 0 | 1 | 617184 | 505.34 | 43.9069 | 0 | 38.0987 | 294.169 | 296.11 | 386.727 | 0.181 | 0.0033691 | 0 | -617184 | 358.544 | 293.328 | -1005090 | 290.634 | 290.609 | 384.02 | 361.645 | 43123900 | 4934270 | 0 | 0 | 293 | 293 | 0 | 0 | 0 | 0
2022-11-30 17:00 | 87.0042 | 2.9958 | 12 | 0 | 0 | 1 | 0 | 0 | -17.5223 | 0 | 0 | 295.96 | 300 | 339.07 | 0 | 0.0031634 | 0 | 0 | 338.797 | 293 | 0 | 300 | 290.584 | 338.797 | 361.37 | 43123900 | 4934270 | 0 | 0 | 293 | 293 | 0 | 0 | 0 | 0
2022-11-30 18:00 | 98.292 | -8.292 | 12 | 0 | 0 | 1 | 0 | 0 | -17.4484 | 0 | 0 | 297.204 | 300 | 309.023 | 0 | 0.0031705 | 0 | 0 | 309.023 | 293 | 0 | 300 | 290.558 | 309.023 | 361.095 | 43123900 | 4934270 | 0 | 0 | 293 | 293 | 0 | 0 | 0 | 0
2022-11-30 19:00 | 110.456 | -20.456 | 11 | 0 | 1 | 1 | 0 | 0 | -17.1036 | 0 | 0 | 294.751 | 289.247 | 289.2 | 0 | 0.0031725 | 0 | 0 | 289.247 | 293 | 0 | 289.247 | 290.533 | 289.247 | 360.819 | 43123900 | 4934270 | 0 | 0 | 293 | 293 | 0 | 0 | 0 | 0
2022-11-30 20:00 | 122.968 | -32.968 | 10 | 0 | 1 | 1 | 0 | 0 | -16.3003 | 0 | 0 | 288.632 | 274.846 | 274.784 | 0 | 0.0031539 | 0 | 0 | 274.846 | 293 | 0 | 274.846 | 290.507 | 274.846 | 360.543 | 43123900 | 4934270 | 0 | 0 | 293 | 293 | 0 | 0 | 0 | 0
2022-11-30 21:00 | 135.648 | -45.648 | 10 | 0 | 1 | 1 | 0 | 0 | -15.3802 | 0 | 0 | 280.934 | 263.419 | 263.372 | 0 | 0.0031188 | 0 | 0 | 263.419 | 293 | 0 | 263.419 | 290.482 | 263.419 | 360.267 | 43123900 | 4934270 | 0 | 0 | 293 | 293 | 0 | 0 | 0 | 0
2022-11-30 22:00 | 148.269 | -58.269 | 10 | 0 | 1 | 1 | 0 | 0 | -14.3723 | 0 | 0 | 272.734 | 253.855 | 253.815 | 0 | 0.0030786 | 0 | 0 | 253.855 | 293 | 0 | 253.855 | 290.456 | 253.855 | 359.991 | 43123900 | 4934270 | 0 | 0 | 293 | 293 | 0 | 0 | 0 | 0
2022-11-30 23:00 | 160.267 | -70.267 | 10 | 0 | 1 | 1 | 0 | 0 | -13.3448 | 0 | 0 | 264.574 | 245.553 | 245.519 | 0 | 0.0030387 | 0 | 0 | 245.553 | 293 | 0 | 245.553 | 290.431 | 245.553 | 359.716 | 43123900 | 4934270 | 0 | 0 | 293 | 293 | 0 | 0 | 0 | 0
2022-12-01 | 168.718 | -78.718 | 9 | 0 | 1 | 1 | 0 | 0 | -12.4884 | 0 | 0 | 256.679 | 238.051 | 238.021 | 0 | 0.0030011 | 0 | 0 | 238.051 | 293 | 0 | 238.051 | 290.405 | 238.051 | 359.44 | 43123900 | 4934270 | 0 | 0 | 293 | 293 | 0 | 0 | 0 | 0
2022-12-01 01:00 | 164.695 | -74.695 | 9 | 0 | 1 | 1 | 0 | 0 | -11.8548 | 0 | 0 | 249.104 | 231.024 | 230.996 | 0 | 0.0029667 | 0 | 0 | 231.024 | 293 | 0 | 231.024 | 290.38 | 231.024 | 359.164 | 43123900 | 4934270 | 0 | 0 | 293 | 293 | 0 | 0 | 0 | 0
2022-12-01 02:00 | 153.49 | -63.49 | 9 | 0 | 1 | 1 | 0 | 0 | -11.2515 | 0 | 0 | 241.866 | 224.399 | 224.374 | 0 | 0.0029355 | 0 | 0 | 224.399 | 293 | 0 | 224.399 | 290.354 | 224.399 | 358.888 | 43123900 | 4934270 | 0 | 0 | 293 | 293 | 0 | 0 | 0 | 0
2022-12-01 03:00 | 141.022 | -51.022 | 8 | 0 | 1 | 1 | 0 | 0 | -10.6782 | 0 | 0 | 234.961 | 218.13 | 218.107 | 0 | 0.0029073 | 0 | 0 | 218.13 | 293 | 0 | 218.13 | 290.329 | 218.13 | 358.612 | 43123900 | 4934270 | 0 | 0 | 293 | 293 | 0 | 0 | 0 | 0
2022-12-01 04:00 | 128.337 | -38.337 | 8 | 0 | 1 | 1 | 0 | 0 | -10.1043 | 0 | 0 | 228.389 | 212.216 | 212.194 | 0 | 0.0028818 | 0 | 0 | 212.216 | 293 | 0 | 212.216 | 290.303 | 212.216 | 358.335 | 43123900 | 4934270 | 0 | 0 | 293 | 293 | 0 | 0 | 0 | 0
2022-12-01 05:00 | 115.738 | -25.738 | 8 | 0 | 1 | 1 | 0 | 0 | -9.5797 | 0 | 0 | 222.136 | 206.61 | 206.59 | 0 | 0.0028589 | 0 | 0 | 206.61 | 293 | 0 | 206.61 | 290.277 | 206.61 | 358.06 | 43123900 | 4934270 | 0 | 0 | 293 | 293 | 0 | 0 | 0 | 0
2022-12-01 06:00 | 103.414 | -13.414 | 7 | 0 | 1 | 1 | 0 | 0 | -9.0861 | 0 | 0 | 216.185 | 201.284 | 201.265 | 0 | 0.0028383 | 0 | 0 | 201.284 | 293 | 0 | 201.284 | 290.252 | 201.284 | 357.783 | 43123900 | 4934270 | 0 | 0 | 293 | 293 | 0 | 0 | 0 | 0
2022-12-01 07:00 | 91.5572 | -1.5572 | 8 | 324 | 1 | 1 | 0 | 307.764 | -8.6682 | 0 | 0 | 210.51 | 196.188 | 196.17 | 0 | 0.0028196 | 0 | 0 | 196.188 | 293 | 0 | 196.188 | 290.226 | 196.188 | 357.508 | 43123900 | 4934270 | 0 | 0 | 293 | 293 | 0 | 0 | 0 | 0
2022-12-01 08:00 | 80.8938 | 9.1062 | 10 | 696 | 0 | 1 | 0 | 661.122 | 245.324 | 0 | 0 | 283.664 | 300 | 360.299 | 0.181 | 0.40424 | 0 | 0 | 360.299 | 293 | 0 | 300 | 290.201 | 360.299 | 357.234 | 43123900 | 4934270 | 0 | 0 | 293 | 293 | 0 | 0 | 0 | 0
2022-12-01 09:00 | 70.9266 | 19.0734 | 13 | 839 | 0 | 1 | 5156470 | 796.956 | 388.153 | 0 | 339.744 | 292.942 | 293.25 | 389.989 | 0.181 | 2.2378 | 0 | -451759 | 357.303 | 292.835 | -736866 | 290.201 | 290.175 | 387.342 | 360.908 | 42387000 | 5671140 | 0 | 4717270 | 389.989 | 293 | 311.798 | 61.8194 | 0.356 | -3.4886
2022-12-01 10:00 | 62.5987 | 27.4013 | 16 | 914 | 0 | 1 | 5543970 | 868.198 | 369.132 | 0 | 367.067 | 293.311 | 293.168 | 390.436 | 0.181 | 1.9845 | 0 | -892549 | 361.5 | 293.199 | -1456190 | 290.175 | 290.149 | 387.4 | 366.131 | 40930800 | 7127320 | 0 | 4678830 | 390.436 | 292.657 | 311.798 | 122.791 | 0.39366 | -7.6136
2022-12-01 11:00 | 56.701 | 33.299 | 17 | 929 | 0 | 1 | 4804360 | 882.446 | 320.43 | 0 | 319.65 | 292.772 | 292.741 | 390.356 | 0.181 | 1.29 | 0 | -129425 | 363.772 | 292.221 | -211152 | 290.149 | 290.123 | 388.352 | 366.586 | 40719700 | 7338480 | 0 | 4678830 | 390.436 | 292.657 | 311.798 | 122.219 | 0.3921 | -1.0819
2022-12-01 12:00 | 54.0549 | 35.9451 | 18 | 933 | 0 | 1 | 4124080 | 886.245 | 278.843 | 0 | 275.04 | 293.444 | 293.516 | 391.269 | 0.181 | 0.84527 | 0 | 769170 | 364.355 | 295.876 | 1240400 | 295.649 | 290.261 | 366.586 | 366.384 | 41960100 | 6098070 | 0 | 4893250 | 386.966 | 293.516 | 311.133 | 121.562 | 0.39031 | 0
2022-12-01 13:00 | 55.1369 | 34.8631 | 18 | 907 | 0 | 1 | 3941090 | 861.548 | 262.171 | 0 | 261.401 | 293.508 | 293.516 | 390.766 | 0.181 | 0.71949 | 0 | 965421 | 364.041 | 296.023 | 1556690 | 295.738 | 290.432 | 366.384 | 366.128 | 43516800 | 4541390 | 0 | 4906510 | 385.478 | 293.516 | 306.772 | 119.603 | 0.39065 | 0.00027778
2022-12-01 14:00 | 59.7426 | 30.2574 | 17 | 717 | 0 | 1 | 3420860 | 681.07 | 230.578 | 0 | 230.111 | 292.235 | 292.015 | 390.736 | 0.181 | 0.47452 | 0 | 388016 | 364.08 | 296.163 | 625019 | 293.906 | 290.457 | 366.128 | 365.806 | 44141800 | 3916370 | 0 | 3808870 | 388.047 | 292.015 | 248.822 | 98.6951 | 0.39607 | 0.0016667
2022-12-01 15:00 | 67.1401 | 22.8599 | 16 | 225 | 0 | 1 | 928945 | 213.725 | 66.7773 | 0 | 65.4114 | 289.952 | 286.729 | 390.428 | 0.181 | 0.010351 | 0 | 0 | 390.766 | 286.729 | 0 | 286.729 | 290.433 | 390.766 | 365.46 | 44141800 | 3916370 | 0 | 928945 | 390.766 | 286.729 | 65.638 | 23.605 | 0.35796 | 0
2022-12-01 16:00 | 76.4984 | 13.5016 | 14 | 58 | 0 | 1 | 0 | 55.0935 | -10.0853 | 0 | 0 | 293.024 | 300 | 346.444 | 0.181 | 0.003156 | 0 | 0 | 346.444 | 293 | 0 | 300 | 290.408 | 346.444 | 365.111 | 44141800 | 3916370 | 0 | 0 | 293 | 293 | 0 | 0 | 0 | 0
2022-12-01 17:00 | 87.0248 | 2.9752 | 12 | 0 | 0 | 1 | 0 | 0 | -17.1377 | 0 | 0 | 295.165 | 300 | 313.359 | 0 | 0.0031556 | 0 | 0 | 313.359 | 293 | 0 | 300 | 290.384 | 313.359 | 364.761 | 44141800 | 3916370 | 0 | 0 | 293 | 293 | 0 | 0 | 0 | 0
2022-12-01 18:00 | 98.2977 | -8.2977 | 11 | 0 | 1 | 1 | 0 | 0 | -16.9816 | 0 | 0 | 294.174 | 291.945 | 291.909 | 0 | 0.003163 | 0 | 0 | 291.945 | 293 | 0 | 291.945 | 290.359 | 291.945 | 364.41 | 44141800 | 3916370 | 0 | 0 | 293 | 293 | 0 | 0 | 0 | 0
2022-12-01 19:00 | 110.45 | -20.45 | 11 | 0 | 1 | 1 | 0 | 0 | -16.2095 | 0 | 0 | 288.831 | 276.78 | 276.715 | 0 | 0.0031519 | 0 | 0 | 276.78 | 293 | 0 | 276.78 | 290.334 | 276.78 | 364.06 | 44141800 | 3916370 | 0 | 0 | 293 | 293 | 0 | 0 | 0 | 0
2022-12-01 20:00 | 122.954 | -32.954 | 10 | 0 | 1 | 1 | 0 | 0 | -15.3103 | 0 | 0 | 281.543 | 264.968 | 264.918 | 0 | 0.0031206 | 0 | 0 | 264.968 | 293 | 0 | 264.968 | 290.309 | 264.968 | 363.709 | 44141800 | 3916370 | 0 | 0 | 293 | 293 | 0 | 0 | 0 | 0
2022-12-01 21:00 | 135.632 | -45.632 | 10 | 0 | 1 | 1 | 0 | 0 | -14.521 | 0 | 0 | 273.512 | 255.039 | 254.998 | 0 | 0.0030817 | 0 | 0 | 255.039 | 293 | 0 | 255.039 | 290.284 | 255.039 | 363.358 | 44141800 | 3916370 | 0 | 0 | 293 | 293 | 0 | 0 | 0 | 0
2022-12-01 22:00 | 148.259 | -58.259 | 9 | 0 | 1 | 1 | 0 | 0 | -13.7042 | 0 | 0 | 265.342 | 246.319 | 246.284 | 0 | 0.003042 | 0 | 0 | 246.319 | 293 | 0 | 246.319 | 290.259 | 246.319 | 363.007 | 44141800 | 3916370 | 0 | 0 | 293 | 293 | 0 | 0 | 0 | 0
2022-12-01 23:00 | 160.288 | -70.288 | 9 | 0 | 1 | 1 | 0 | 0 | -12.896 | 0 | 0 | 257.334 | 238.459 | 238.428 | 0 | 0.0030041 | 0 | 0 | 238.459 | 293 | 0 | 238.459 | 290.234 | 238.459 | 362.656 | 44141800 | 3916370 | 0 | 0 | 293 | 293 | 0 | 0 | 0 | 0
2022-12-02 | 168.843 | -78.843 | 9 | 0 | 1 | 1 | 0 | 0 | -12.1274 | 0 | 0 | 249.626 | 231.247 | 231.219 | 0 | 0.0029692 | 0 | 0 | 231.247 | 293 | 0 | 231.247 | 290.209 | 231.247 | 362.305 | 44141800 | 3916370 | 0 | 0 | 293 | 293 | 0 | 0 | 0 | 0
2022-12-02 01:00 | 164.866 | -74.866 | 8 | 0 | 1 | 1 | 0 | 0 | -11.4468 | 0 | 0 | 242.265 | 224.516 | 224.49 | 0 | 0.0029374 | 0 | 0 | 224.516 | 293 | 0 | 224.516 | 290.184 | 224.516 | 361.954 | 44141800 | 3916370 | 0 | 0 | 293 | 293 | 0 | 0 | 0 | 0
2022-12-02 02:00 | 153.64 | -63.64 | 8 | 0 | 1 | 1 | 0 | 0 | -10.8064 | 0 | 0 | 235.262 | 218.2 | 218.176 | 0 | 0.0029087 | 0 | 0 | 218.2 | 293 | 0 | 218.2 | 290.159 | 218.2 | 361.603 | 44141800 | 3916370 | 0 | 0 | 293 | 293 | 0 | 0 | 0 | 0
2022-12-02 03:00 | 141.165 | -51.165 | 8 | 0 | 1 | 1 | 0 | 0 | -10.2173 | 0 | 0 | 228.608 | 212.241 | 212.219 | 0 | 0.0028829 | 0 | 0 | 212.241 | 293 | 0 | 212.241 | 290.134 | 212.241 | 361.252 | 44141800 | 3916370 | 0 | 0 | 293 | 293 | 0 | 0 | 0 | 0
2022-12-02 04:00 | 128.479 | -38.479 | 8 | 0 | 1 | 1 | 0 | 0 | -9.7049 | 0 | 0 | 222.28 | 206.572 | 206.552 | 0 | 0.0028596 | 0 | 0 | 206.572 | 293 | 0 | 206.572 | 290.109 | 206.572 | 360.902 | 44141800 | 3916370 | 0 | 0 | 293 | 293 | 0 | 0 | 0 | 0
2022-12-02 05:00 | 115.884 | -25.884 | 8 | 0 | 1 | 1 | 0 | 0 | -9.2139 | 0 | 0 | 216.258 | 201.183 | 201.163 | 0 | 0.0028387 | 0 | 0 | 201.183 | 293 | 0 | 201.183 | 290.084 | 201.183 | 360.552 | 44141800 | 3916370 | 0 | 0 | 293 | 293 | 0 | 0 | 0 | 0
2022-12-02 06:00 | 103.564 | -13.564 | 8 | 0 | 1 | 1 | 0 | 0 | -8.7739 | 0 | 0 | 210.518 | 196.036 | 196.017 | 0 | 0.0028199 | 0 | 0 | 196.036 | 293 | 0 | 196.036 | 290.059 | 196.036 | 360.202 | 44141800 | 3916370 | 0 | 0 | 293 | 293 | 0 | 0 | 0 | 0
2022-12-02 07:00 | 91.7144 | -1.7144 | 9 | 0 | 1 | 1 | 0 | 0 | -8.3852 | 0 | 0 | 205.037 | 191.101 | 191.084 | 0 | 0.0028029 | 0 | 0 | 191.101 | 293 | 0 | 191.101 | 290.034 | 191.101 | 359.854 | 44141800 | 3916370 | 0 | 0 | 293 | 293 | 0 | 0 | 0 | 0
2022-12-02 08:00 | 81.0564 | 8.9436 | 10 | 50 | 1 | 1 | 0 | 47.4944 | 9.1068 | 0 | 0 | 203.742 | 200.429 | 200.457 | 0.181 | 0.0027896 | 0 | 0 | 200.429 | 293 | 0 | 200.429 | 290.009 | 200.429 | 359.506 | 44141800 | 3916370 | 0 | 0 | 293 | 293 | 0 | 0 | 0 | 0
2022-12-02 09:00 | 71.0969 | 18.9031 | 12 | 90 | 1 | 1 | 0 | 85.4899 | 30.3481 | 0 | 0 | 209.603 | 224.631 | 224.692 | 0.181 | 0.0028162 | 0 | 0 | 224.631 | 293 | 0 | 224.631 | 289.985 | 224.631 | 359.162 | 44141800 | 3916370 | 0 | 0 | 293 | 293 | 0 | 0 | 0 | 0
2022-12-02 10:00 | 62.7724 | 27.2276 | 13 | 65 | 1 | 1 | 0 | 61.7427 | 15.4265 | 0 | 0 | 216.335 | 233.471 | 233.496 | 0.181 | 0.0028178 | 0 | 0 | 233.471 | 293 | 0 | 233.471 | 289.96 | 233.471 | 358.818 | 44141800 | 3916370 | 0 | 0 | 293 | 293 | 0 | 0 | 0 | 0
2022-12-02 11:00 | 56.8707 | 33.1293 | 14 | 62 | 1 | 1 | 0 | 58.8931 | 10.5327 | 0 | 0 | 222.243 | 237.148 | 237.357 | 0.181 | 0.0028361 | 0 | 0 | 237.148 | 293 | 0 | 237.148 | 289.936 | 237.148 | 358.476 | 44141800 | 3916370 | 0 | 0 | 293 | 293 | 0 | 0 | 0 | 0
2022-12-02 12:00 | 54.209 | 35.791 | 14 | 21 | 1 | 1 | 0 | 19.9476 | -4.0259 | 0 | 0 | 224.324 | 229.533 | 229.507 | 0.181 | 0.0028426 | 0 | 0 | 229.533 | 293 | 0 | 229.533 | 289.911 | 229.533 | 358.134 | 44141800 | 3916370 | 0 | 0 | 293 | 293 | 0 | 0 | 0 | 0
2022-12-02 13:00 | 55.2639 | 34.7361 | 14 | 13 | 1 | 1 | 0 | 12.3485 | -6.3346 | 0 | 0 | 223.573 | 221.698 | 221.67 | 0.181 | 0.0028474 | 0 | 0 | 221.698 | 293 | 0 | 221.698 | 289.887 | 221.698 | 357.793 | 44141800 | 3916370 | 0 | 0 | 293 | 293 | 0 | 0 | 0 | 0
2022-12-02 14:00 | 59.8368 | 30.1632 | 13 | 22 | 1 | 1 | 0 | 20.8975 | -2.776 | 0 | 0 | 222.17 | 218.666 | 218.483 | 0.181 | 0.0028462 | 0 | 0 | 218.666 | 293 | 0 | 218.666 | 289.862 | 218.666 | 357.451 | 44141800 | 3916370 | 0 | 0 | 293 | 293 | 0 | 0 | 0 | 0
2022-12-02 15:00 | 67.2031 | 22.7969 | 12 | 0 | 1 | 1 | 0 | 0 | -9.5159 | 0 | 0 | 218.761 | 210.226 | 210.195 | 0.181 | 0.0028387 | 0 | 0 | 210.226 | 293 | 0 | 210.226 | 289.837 | 210.226 | 357.108 | 44141800 | 3916370 | 0 | 0 | 293 | 293 | 0 | 0 | 0 | 0
2022-12-02 16:00 | 76.535 | 13.465 | 10 | 0 | 1 | 1 | 0 | 0 | -9.0142 | 0 | 0 | 214.361 | 203.296 | 203.268 | 0.181 | 0.0028277 | 0 | 0 | 203.296 | 293 | 0 | 203.296 | 289.813 | 203.296 | 356.764 | 44141800 | 3916370 | 0 | 0 | 293 | 293 | 0 | 0 | 0 | 0
2022-12-02 17:00 | 87.0399 | 2.9601 | 9 | 0 | 1 | 1 | 0 | 0 | -8.6038 | 0 | 0 | 209.538 | 197.336 | 197.315 | 0 | 0.0028141 | 0 | 0 | 197.336 | 293 | 0 | 197.336 | 289.788 | 197.336 | 356.419 | 44141800 | 3916370 | 0 | 0 | 293 | 293 | 0 | 0 | 0 | 0
2022-12-02 18:00 | 98.2977 | -8.2977 | 9 | 0 | 1 | 1 | 0 | 0 | -8.2612 | 0 | 0 | 204.581 | 191.965 | 191.947 | 0 | 0.0028 | 0 | 0 | 191.965 | 293 | 0 | 191.965 | 289.763 | 191.965 | 356.074 | 44141800 | 3916370 | 0 | 0 | 293 | 293 | 0 | 0 | 0 | 0
2022-12-02 19:00 | 110.438 | -20.438 | 9 | 0 | 1 | 1 | 0 | 0 | -7.8913 | 0 | 0 | 199.653 | 187.026 | 187.009 | 0 | 0.0027862 | 0 | 0 | 187.026 | 293 | 0 | 187.026 | 289.738 | 187.026 | 355.729 | 44141800 | 3916370 | 0 | 0 | 293 | 293 | 0 | 0 | 0 | 0
2022-12-02 20:00 | 122.935 | -32.935 | 8 | 0 | 1 | 1 | 0 | 0 | -7.5367 | 0 | 0 | 194.832 | 182.405 | 182.389 | 0 | 0.0027731 | 0 | 0 | 182.405 | 293 | 0 | 182.405 | 289.713 | 182.405 | 355.384 | 44141800 | 3916370 | 0 | 0 | 293 | 293 | 0 | 0 | 0 | 0
2022-12-02 21:00 | 135.61 | -45.61 | 7 | 0 | 1 | 1 | 0 | 0 | -7.1948 | 0 | 0 | 190.159 | 178.04 | 178.026 | 0 | 0.0027611 | 0 | 0 | 178.04 | 293 | 0 | 178.04 | 289.688 | 178.04 | 355.038 | 44141800 | 3916370 | 0 | 0 | 293 | 293 | 0 | 0 | 0 | 0
2022-12-02 22:00 | 148.243 | -58.243 | 6 | 0 | 1 | 1 | 0 | 0 | -6.8677 | 0 | 0 | 185.651 | 173.893 | 173.879 | 0 | 0.00275 | 0 | 0 | 173.893 | 293 | 0 | 173.893 | 289.663 | 173.893 | 354.692 | 44141800 | 3916370 | 0 | 0 | 293 | 293 | 0 | 0 | 0 | 0
2022-12-02 23:00 | 160.3 | -70.3 | 5 | 0 | 1 | 1 | 0 | 0 | -6.5836 | 0 | 0 | 181.308 | 169.915 | 169.902 | 0 | 0.00274 | 0 | 0 | 169.915 | 293 | 0 | 169.915 | 289.637 | 169.915 | 354.345 | 44141800 | 3916370 | 0 | 0 | 293 | 293 | 0 | 0 | 0 | 0
2022-12-03 | 168.959 | -78.959 | 5 | 0 | 1 | 1 | 0 | 0 | -6.5972 | 0 | 0 | 181.308 | 166.951 | 166.951 | 0 | 0.0027284 | 5.1466 | 0 | 166.951 | 293 | 0 | 166.951 | 289.612 | 166.951 | 353.998 | 44141800 | 3916370 | 0 | 0 | 293 | 293 | 0 | 0 | 0 | 0
2022-12-03 01:00 | 165.033 | -75.033 | 5 | 0 | 1 | 1 | 0 | 0 | -6.642 | 0 | 0 | 181.308 | 164.812 | 164.812 | 0 | 0.0027284 | 5.9134 | 0 | 164.812 | 293 | 0 | 164.812 | 289.587 | 164.812 | 353.652 | 44141800 | 3916370 | 0 | 0 | 293 | 293 | 0 | 0 | 0 | 0
2022-12-03 02:00 | 153.789 | -63.789 | 5 | 0 | 1 | 1 | 0 | 0 | -6.6632 | 0 | 0 | 181.308 | 163.271 | 163.271 | 0 | 0.0027285 | 6.4658 | 0 | 163.271 | 293 | 0 | 163.271 | 289.561 | 163.271 | 353.306 | 44141800 | 3916370 | 0 | 0 | 293 | 293 | 0 | 0 | 0 | 0
2022-12-03 03:00 | 141.307 | -51.307 | 5 | 0 | 1 | 1 | 0 | 0 | -6.6649 | 0 | 0 | 181.308 | 162.171 | 162.171 | 0 | 0.0027285 | 6.8602 | 0 | 162.171 | 293 | 0 | 162.171 | 289.536 | 162.171 | 352.96 | 44141800 | 3916370 | 0 | 0 | 293 | 293 | 0 | 0 | 0 | 0
2022-12-03 04:00 | 128.621 | -38.621 | 6 | 0 | 1 | 1 | 0 | 0 | -6.6232 | 0 | 0 | 181.308 | 161.424 | 161.424 | 0 | 0.0027284 | 7.1283 | 0 | 161.424 | 293 | 0 | 161.424 | 289.511 | 161.424 | 352.615 | 44141800 | 3916370 | 0 | 0 | 293 | 293 | 0 | 0 | 0 | 0
2022-12-03 05:00 | 116.028 | -26.028 | 6 | 0 | 1 | 1 | 0 | 0 | -6.6641 | 0 | 0 | 181.308 | 160.861 | 160.861 | 0 | 0.0027285 | 7.3299 | 0 | 160.861 | 293 | 0 | 160.861 | 289.486 | 160.861 | 352.271 | 44141800 | 3916370 | 0 | 0 | 293 | 293 | 0 | 0 | 0 | 0
2022-12-03 06:00 | 103.714 | -13.714 | 6 | 0 | 1 | 1 | 0 | 0 | -6.7007 | 0 | 0 | 181.308 | 160.43 | 160.43 | 0 | 0.0027285 | 7.4845 | 0 | 160.43 | 293 | 0 | 160.43 | 289.461 | 160.43 | 351.927 | 44141800 | 3916370 | 0 | 0 | 293 | 293 | 0 | 0 | 0 | 0
2022-12-03 07:00 | 91.8695 | -1.8695 | 6 | 253 | 1 | 1 | 0 | 240.322 | -6.7025 | 0 | 0 | 181.308 | 160.119 | 160.119 | 0 | 0.0027285 | 7.5959 | 0 | 160.119 | 293 | 0 | 160.119 | 289.436 | 160.119 | 351.584 | 44141800 | 3916370 | 0 | 0 | 293 | 293 | 0 | 0 | 0 | 0
2022-12-03 08:00 | 81.2162 | 8.7838 | 7 | 632 | 0 | 1 | 0 | 600.329 | 215.798 | 0 | 0 | 266.361 | 300 | 332.279 | 0.181 | 0.17574 | 0 | 0 | 332.279 | 293 | 0 | 300 | 289.41 | 332.279 | 351.242 | 44141800 | 3916370 | 0 | 0 | 293 | 293 | 0 | 0 | 0 | 0
2022-12-03 09:00 | 71.2634 | 18.7366 | 8 | 791 | 0 | 1 | 3935490 | 751.361 | 362.801 | 0 | 256.139 | 291.55 | 293 | 388.586 | 0.181 | 1.731 | 0 | 0 | 388.586 | 293 | 0 | 293 | 289.386 | 388.586 | 350.901 | 44141800 | 3916370 | 0 | 3934930 | 388.586 | 293 | 256.102 | 50.6868 | 0.356 | 0.15556
2022-12-03 10:00 | 62.9413 | 27.0587 | 10 | 881 | 0 | 1 | 5239520 | 836.851 | 352.699 | 0 | 347.549 | 292.925 | 292.86 | 390.315 | 0.181 | 1.716 | 0 | -571997 | 354.525 | 292.176 | -932730 | 289.386 | 289.36 | 387.511 | 357.667 | 43209000 | 4849100 | 0 | 4681630 | 390.315 | 292.581 | 311.798 | 123.506 | 0.39591 | -3.9186
2022-12-03 11:00 | 57.0345 | 32.9655 | 12 | 900 | 0 | 1 | 4580720 | 854.899 | 306.804 | 0 | 305.593 | 292.608 | 292.581 | 390.47 | 0.181 | 1.1238 | 0 | 123591 | 356.202 | 295.129 | 198193 | 293.905 | 289.356 | 357.667 | 357.384 | 43407200 | 4650910 | 0 | 4704310 | 389.852 | 292.581 | 311.736 | 123.506 | 0.3967 | 0.00027778
2022-12-03 12:00 | 54.3564 | 35.6436 | 13 | 912 | 0 | 1 | 3994320 | 866.298 | 268.739 | 0 | 267.185 | 292.584 | 292.581 | 390.717 | 0.181 | 0.75267 | 0 | 450817 | 355.535 | 295.159 | 722817 | 294.278 | 289.412 | 357.384 | 357.071 | 44130100 | 3928090 | 0 | 4445140 | 387.198 | 292.581 | 286.059 | 113.467 | 0.39713 | -0.00083333
2022-12-03 13:00 | 55.3837 | 34.6163 | 13 | 903 | 0 | 1 | 3834550 | 857.749 | 257.307 | 0 | 257.111 | 291.712 | 291.596 | 390.066 | 0.181 | 0.66007 | 0 | 0 | 390.066 | 291.596 | 0 | 291.596 | 289.388 | 390.066 | 356.731 | 44130100 | 3928090 | 0 | 3834550 | 390.066 | 291.596 | 257.111 | 101.834 | 0.39613 | 0
2022-12-03 14:00 | 59.9241 | 30.0759 | 13 | 848 | 0 | 1 | 4032130 | 805.505 | 274.802 | 0 | 272.056 | 291.87 | 291.888 | 390.907 | 0.181 | 0.78142 | 0 | 0 | 390.709 | 291.888 | 0 | 291.888 | 289.363 | 390.709 | 356.391 | 44130100 | 3928090 | 0 | 4032130 | 390.709 | 291.888 | 271.479 | 107.39 | 0.39526 | 0
2022-12-03 15:00 | 67.2594 | 22.7406 | 12 | 748 | 0 | 1 | 4382700 | 710.516 | 294.231 | 0 | 293.183 | 292.298 | 292.339 | 390.508 | 0.181 | 0.98245 | 0 | 0 | 390.19 | 292.339 | 0 | 292.339 | 289.339 | 390.19 | 356.05 | 44130100 | 3928090 | 0 | 4382700 | 390.19 | 292.339 | 292.177 | 115.4 | 0.39478 | 0
2022-12-03 16:00 | 76.5654 | 13.4346 | 9 | 271 | 0 | 1 | 1090840 | 257.42 | 14.5425 | 0 | 53.3256 | 292.73 | 293.706 | 366.462 | 0.181 | 0.0032321 | 0 | -1090840 | 357.012 | 291.732 | -1754860 | 289.339 | 289.313 | 363.971 | 358.258 | 42375200 | 5682950 | 0 | 0 | 293 | 293 | 0 | 0 | 0 | 0
2022-12-03 17:00 | 87.0495 | 2.9505 | 7 | 0 | 0 | 1 | 0 | 0 | -17.4072 | 0 | 0 | 294.96 | 300 | 325.965 | 0 | 0.0031545 | 0 | 0 | 325.965 | 293 | 0 | 300 | 289.287 | 325.965 | 358.017 | 42375200 | 5682950 | 0 | 0 | 293 | 293 | 0 | 0 | 0 | 0
2022-12-03 18:00 | 98.2923 | -8.2923 | 6 | 0 | 0 | 1 | 0 | 0 | -17.513 | 0 | 0 | 296.509 | 300 | 300.35 | 0 | 0.0031648 | 0 | 0 | 300.35 | 293 | 0 | 300 | 289.261 | 300.35 | 357.777 | 42375200 | 5682950 | 0 | 0 | 293 | 293 | 0 | 0 | 0 | 0
2022-12-03 19:00 | 110.421 | -20.421 | 6 | 0 | 1 | 1 | 0 | 0 | -16.965 | 0 | 0 | 292.311 | 282.876 | 282.802 | 0 | 0.0031657 | 0 | 0 | 282.876 | 293 | 0 | 282.876 | 289.235 | 282.876 | 357.536 | 42375200 | 5682950 | 0 | 0 | 293 | 293 | 0 | 0 | 0 | 0
2022-12-03 20:00 | 122.911 | -32.911 | 6 | 0 | 1 | 1 | 0 | 0 | -16.122 | 0 | 0 | 285.357 | 269.627 | 269.571 | 0 | 0.003139 | 0 | 0 | 269.627 | 293 | 0 | 269.627 | 289.208 | 269.627 | 357.296 | 42375200 | 5682950 | 0 | 0 | 293 | 293 | 0 | 0 | 0 | 0
2022-12-03 21:00 | 135.583 | -45.583 | 6 | 0 | 1 | 1 | 0 | 0 | -15.1768 | 0 | 0 | 277.296 | 258.866 | 258.821 | 0 | 0.0031008 | 0 | 0 | 258.866 | 293 | 0 | 258.866 | 289.182 | 258.866 | 357.055 | 42375200 | 5682950 | 0 | 0 | 293 | 293 | 0 | 0 | 0 | 0
2022-12-03 22:00 | 148.221 | -58.221 | 6 | 0 | 1 | 1 | 0 | 0 | -14.2382 | 0 | 0 | 268.953 | 249.637 | 249.599 | 0 | 0.0030599 | 0 | 0 | 249.637 | 293 | 0 | 249.637 | 289.156 | 249.637 | 356.815 | 42375200 | 5682950 | 0 | 0 | 293 | 293 | 0 | 0 | 0 | 0
2022-12-03 23:00 | 160.306 | -70.306 | 5 | 0 | 1 | 1 | 0 | 0 | -13.3733 | 0 | 0 | 260.715 | 241.402 | 241.369 | 0 | 0.0030202 | 0 | 0 | 241.402 | 293 | 0 | 241.402 | 289.13 | 241.402 | 356.575 | 42375200 | 5682950 | 0 | 0 | 293 | 293 | 0 | 0 | 0 | 0
2022-12-04 | 169.067 | -79.067 | 5 | 0 | 1 | 1 | 0 | 0 | -12.5613 | 0 | 0 | 252.762 | 233.89 | 233.861 | 0 | 0.0029834 | 0 | 0 | 233.89 | 293 | 0 | 233.89 | 289.104 | 233.89 | 356.334 | 42375200 | 5682950 | 0 | 0 | 293 | 293 | 0 | 0 | 0 | 0
2022-12-04 01:00 | 165.197 | -75.197 | 4 | 0 | 1 | 1 | 0 | 0 | -11.8389 | 0 | 0 | 245.159 | 226.909 | 226.882 | 0 | 0.0029499 | 0 | 0 | 226.909 | 293 | 0 | 226.909 | 289.077 | 226.909 | 356.093 | 42375200 | 5682950 | 0 | 0 | 293 | 293 | 0 | 0 | 0 | 0
2022-12-04 02:00 | 153.936 | -63.936 | 4 | 0 | 1 | 1 | 0 | 0 | -11.1867 | 0 | 0 | 237.92 | 220.357 | 220.332 | 0 | 0.0029196 | 0 | 0 | 220.357 | 293 | 0 | 220.357 | 289.051 | 220.357 | 355.852 | 42375200 | 5682950 | 0 | 0 | 293 | 293 | 0 | 0 | 0 | 0
2022-12-04 03:00 | 141.447 | -51.447 | 3 | 0 | 1 | 1 | 0 | 0 | -10.6062 | 0 | 0 | 231.032 | 214.149 | 214.126 | 0 | 0.0028924 | 0 | 0 | 214.149 | 293 | 0 | 214.149 | 289.024 | 214.149 | 355.611 | 42375200 | 5682950 | 0 | 0 | 293 | 293 | 0 | 0 | 0 | 0
2022-12-04 04:00 | 128.761 | -38.761 | 3 | 0 | 1 | 1 | 0 | 0 | -10.0605 | 0 | 0 | 224.478 | 208.262 | 208.241 | 0 | 0.0028679 | 0 | 0 | 208.262 | 293 | 0 | 208.262 | 288.998 | 208.262 | 355.37 | 42375200 | 5682950 | 0 | 0 | 293 | 293 | 0 | 0 | 0 | 0
2022-12-04 05:00 | 116.171 | -26.171 | 3 | 0 | 1 | 1 | 0 | 0 | -9.5561 | 0 | 0 | 218.238 | 202.664 | 202.644 | 0 | 0.0028458 | 0 | 0 | 202.664 | 293 | 0 | 202.664 | 288.971 | 202.664 | 355.129 | 42375200 | 5682950 | 0 | 0 | 293 | 293 | 0 | 0 | 0 | 0
2022-12-04 06:00 | 103.861 | -13.861 | 3 | 0 | 1 | 1 | 0 | 0 | -9.088 | 0 | 0 | 212.293 | 197.33 | 197.311 | 0 | 0.002826 | 0 | 0 | 197.33 | 293 | 0 | 197.33 | 288.945 | 197.33 | 354.888 | 42375200 | 5682950 | 0 | 0 | 293 | 293 | 0 | 0 | 0 | 0
2022-12-04 07:00 | 92.0225 | -2.0225 | 4 | 293 | 1 | 1 | 0 | 278.317 | -8.7454 | 0 | 0 | 206.602 | 192.166 | 192.149 | 0 | 0.0028081 | 0 | 0 | 192.166 | 293 | 0 | 192.166 | 288.919 | 192.166 | 354.648 | 42375200 | 5682950 | 0 | 0 | 293 | 293 | 0 | 0 | 0 | 0
2022-12-04 08:00 | 81.373 | 8.627 | 7 | 690 | 0 | 1 | 0 | 655.423 | 232.764 | 0 | 0 | 280.414 | 300 | 354.596 | 0.181 | 0.317 | 0 | 0 | 354.596 | 293 | 0 | 300 | 288.893 | 354.596 | 354.41 | 42375200 | 5682950 | 0 | 0 | 293 | 293 | 0 | 0 | 0 | 0
2022-12-04 09:00 | 71.4261 | 18.5739 | 11 | 841 | 0 | 1 | 4961150 | 798.856 | 386.37 | 0 | 326.826 | 292.593 | 293.076 | 389.791 | 0.181 | 2.1783 | 0 | -237315 | 353.428 | 291.24 | -386758 | 288.893 | 288.867 | 387.431 | 356.293 | 41988400 | 6069710 | 0 | 4727520 | 389.791 | 293 | 311.798 | 61.6442 | 0.356 | -1.0236
2022-12-04 10:00 | 63.1053 | 26.8947 | 13 | 912 | 0 | 1 | 5470210 | 866.298 | 365.16 | 0 | 362.716 | 293.095 | 292.89 | 390.387 | 0.181 | 1.9116 | 0 | -807106 | 356.988 | 291.868 | -1315780 | 288.867 | 288.841 | 387.372 | 361.648 | 40672700 | 7385490 | 0 | 4678630 | 390.387 | 292.596 | 311.798 | 123.303 | 0.39527 | -4.3128
2022-12-04 11:00 | 57.1923 | 32.8077 | 15 | 928 | 0 | 1 | 4735560 | 881.496 | 316.583 | 0 | 315.632 | 292.657 | 292.628 | 390.423 | 0.181 | 1.2373 | 0 | -78565.3 | 359.328 | 290.748 | -128107 | 288.841 | 288.814 | 388.864 | 361.933 | 40544500 | 7513600 | 0 | 4658470 | 390.786 | 292.596 | 311.798 | 123.303 | 0.39516 | -0.40981
2022-12-04 12:00 | 54.4969 | 35.5031 | 16 | 937 | 0 | 1 | 4078600 | 890.045 | 276.135 | 0 | 272.224 | 293.408 | 293.491 | 391.32 | 0.181 | 0.81883 | 0 | 827025 | 359.815 | 294.655 | 1330170 | 295.513 | 289.001 | 361.933 | 361.736 | 41874700 | 6183420 | 0 | 4905630 | 385.936 | 293.491 | 308.415 | 120.951 | 0.39379 | -0.0013889
2022-12-04 13:00 | 55.4964 | 34.5036 | 16 | 923 | 0 | 1 | 3947560 | 876.747 | 262.635 | 0 | 261.895 | 293.482 | 293.491 | 390.765 | 0.181 | 0.72265 | 0 | 934086 | 359.553 | 294.855 | 1502180 | 295.555 | 289.204 | 361.736 | 361.487 | 43376900 | 4681250 | 0 | 4881650 | 384.76 | 293.491 | 302.705 | 119.133 | 0.39408 | -0.0011111
2022-12-04 14:00 | 60.0042 | 29.9958 | 16 | 881 | 0 | 1 | 4294270 | 836.851 | 285.816 | 0 | 285.151 | 293.121 | 293.086 | 390.488 | 0.181 | 0.92586 | 0 | 471936 | 359.525 | 295.022 | 758661 | 294.896 | 289.277 | 361.487 | 361.174 | 44135600 | 3922590 | 0 | 4762480 | 387.67 | 293.086 | 306.558 | 120.749 | 0.39391 | 1.035
2022-12-04 15:00 | 67.309 | 22.691 | 15 | 783 | 0 | 1 | 4592990 | 743.762 | 308.776 | 0 | 307.527 | 292.6 | 292.558 | 390.785 | 0.181 | 1.1341 | 0 | 0 | 390.785 | 292.558 | 0 | 292.558 | 289.253 | 390.785 | 360.831 | 44135600 | 3922590 | 0 | 4592990 | 390.785 | 292.558 | 307.527 | 121.799 | 0.39545 | 0
2022-12-04 16:00 | 76.5896 | 13.4104 | 12 | 553 | 0 | 1 | 624788 | 525.288 | 46.1367 | 0 | 40.8061 | 293.364 | 295.044 | 390.717 | 0.181 | 0.0036091 | 0 | -624788 | 363.052 | 292.11 | -1019010 | 289.253 | 289.228 | 387.916 | 366.14 | 43116500 | 4941590 | 0 | 0 | 293 | 293 | 0 | 0 | 0 | 0
2022-12-04 17:00 | 87.0535 | 2.9465 | 9 | 0 | 0 | 1 | 0 | 0 | -17.4604 | 0 | 0 | 295.401 | 300 | 341.267 | 0 | 0.0031592 | 0 | 0 | 341.267 | 293 | 0 | 300 | 289.203 | 341.267 | 365.859 | 43116500 | 4941590 | 0 | 0 | 293 | 293 | 0 | 0 | 0 | 0
2022-12-04 18:00 | 98.2812 | -8.2812 | 7 | 0 | 0 | 1 | 0 | 0 | -17.5451 | 0 | 0 | 296.816 | 300 | 310.165 | 0 | 0.0031672 | 0 | 0 | 310.165 | 293 | 0 | 300 | 289.177 | 310.165 | 365.577 | 43116500 | 4941590 | 0 | 0 | 293 | 293 | 0 | 0 | 0 | 0
2022-12-04 19:00 | 110.399 | -20.399 | 7 | 0 | 1 | 1 | 0 | 0 | -17.2993 | 0 | 0 | 294.645 | 289.769 | 289.724 | 0 | 0.0031702 | 0 | 0 | 289.769 | 293 | 0 | 289.769 | 289.151 | 289.769 | 365.296 | 43116500 | 4941590 | 0 | 0 | 293 | 293 | 0 | 0 | 0 | 0
2022-12-04 20:00 | 122.881 | -32.881 | 6 | 0 | 1 | 1 | 0 | 0 | -16.6182 | 0 | 0 | 288.576 | 274.901 | 274.838 | 0 | 0.0031527 | 0 | 0 | 274.901 | 293 | 0 | 274.901 | 289.126 | 274.901 | 365.013 | 43116500 | 4941590 | 0 | 0 | 293 | 293 | 0 | 0 | 0 | 0
2022-12-04 21:00 | 135.55 | -45.55 | 5 | 0 | 1 | 1 | 0 | 0 | -15.7438 | 0 | 0 | 280.797 | 263.096 | 263.047 | 0 | 0.0031177 | 0 | 0 | 263.096 | 293 | 0 | 263.096 | 289.1 | 263.096 | 364.73 | 43116500 | 4941590 | 0 | 0 | 293 | 293 | 0 | 0 | 0 | 0
2022-12-04 22:00 | 148.194 | -58.194 | 5 | 0 | 1 | 1 | 0 | 0 | -14.823 | 0 | 0 | 272.428 | 253.155 | 253.114 | 0 | 0.0030769 | 0 | 0 | 253.155 | 293 | 0 | 253.155 | 289.074 | 253.155 | 364.448 | 43116500 | 4941590 | 0 | 0 | 293 | 293 | 0 | 0 | 0 | 0
2022-12-04 23:00 | 160.304 | -70.304 | 4 | 0 | 1 | 1 | 0 | 0 | -13.9505 | 0 | 0 | 264.013 | 244.39 | 244.355 | 0 | 0.0030361 | 0 | 0 | 244.39 | 293 | 0 | 244.39 | 289.048 | 244.39 | 364.164 | 43116500 | 4941590 | 0 | 0 | 293 | 293 | 0 | 0 | 0 | 0
2022-12-05 | 169.166 | -79.166 | 3 | 0 | 1 | 1 | 0 | 0 | -13.1587 | 0 | 0 | 255.804 | 236.416 | 236.385 | 0 | 0.0029975 | 0 | 0 | 236.416 | 293 | 0 | 236.416 | 289.022 | 236.416 | 363.881 | 43116500 | 4941590 | 0 | 0 | 293 | 293 | 0 | 0 | 0 | 0
2022-12-05 01:00 | 165.357 | -75.357 | 3 | 0 | 1 | 1 | 0 | 0 | -12.4145 | 0 | 0 | 247.911 | 229.047 | 229.018 | 0 | 0.0029621 | 0 | 0 | 229.047 | 293 | 0 | 229.047 | 288.996 | 229.047 | 363.597 | 43116500 | 4941590 | 0 | 0 | 293 | 293 | 0 | 0 | 0 | 0
2022-12-05 02:00 | 154.081 | -64.081 | 2 | 0 | 1 | 1 | 0 | 0 | -11.7512 | 0 | 0 | 240.367 | 222.135 | 222.109 | 0 | 0.0029301 | 0 | 0 | 222.135 | 293 | 0 | 222.135 | 288.97 | 222.135 | 363.313 | 43116500 | 4941590 | 0 | 0 | 293 | 293 | 0 | 0 | 0 | 0
2022-12-05 03:00 | 141.587 | -51.587 | 2 | 0 | 1 | 1 | 0 | 0 | -11.1124 | 0 | 0 | 233.183 | 215.636 | 215.611 | 0 | 0.0029012 | 0 | 0 | 215.636 | 293 | 0 | 215.636 | 288.944 | 215.636 | 363.029 | 43116500 | 4941590 | 0 | 0 | 293 | 293 | 0 | 0 | 0 | 0
2022-12-05 04:00 | 128.9 | -38.9 | 2 | 0 | 1 | 1 | 0 | 0 | -10.5297 | 0 | 0 | 226.349 | 209.488 | 209.466 | 0 | 0.0028752 | 0 | 0 | 209.488 | 293 | 0 | 209.488 | 288.918 | 209.488 | 362.745 | 43116500 | 4941590 | 0 | 0 | 293 | 293 | 0 | 0 | 0 | 0
2022-12-05 05:00 | 116.313 | -26.313 | 2 | 0 | 1 | 1 | 0 | 0 | -10.0133 | 0 | 0 | 219.84 | 203.636 | 203.615 | 0 | 0.0028519 | 0 | 0 | 203.636 | 293 | 0 | 203.636 | 288.892 | 203.636 | 362.462 | 43116500 | 4941590 | 0 | 0 | 293 | 293 | 0 | 0 | 0 | 0
2022-12-05 06:00 | 104.007 | -14.007 | 2 | 0 | 1 | 1 | 0 | 0 | -9.5458 | 0 | 0 | 213.633 | 198.043 | 198.024 | 0 | 0.002831 | 0 | 0 | 198.043 | 293 | 0 | 198.043 | 288.866 | 198.043 | 362.178 | 43116500 | 4941590 | 0 | 0 | 293 | 293 | 0 | 0 | 0 | 0
2022-12-05 07:00 | 92.1731 | -2.1731 | 4 | 328 | 1 | 1 | 0 | 311.563 | -9.0857 | 0 | 0 | 207.713 | 192.723 | 192.705 | 0 | 0.0028121 | 0 | 0 | 192.723 | 293 | 0 | 192.723 | 288.84 | 192.723 | 361.897 | 43116500 | 4941590 | 0 | 0 | 293 | 293 | 0 | 0 | 0 | 0
2022-12-05 08:00 | 81.5268 | 8.4732 | 7 | 720 | 0 | 1 | 0 | 683.919 | 238.465 | 0 | 0 | 281.75 | 300 | 356.904 | 0.181 | 0.35274 | 0 | 0 | 356.904 | 293 | 0 | 300 | 288.814 | 356.904 | 361.618 | 43116500 | 4941590 | 0 | 0 | 293 | 293 | 0 | 0 | 0 | 0
2022-12-05 09:00 | 71.5849 | 18.4151 | 11 | 865 | 0 | 1 | 5184600 | 821.653 | 397.018 | 0 | 341.918 | 292.756 | 293.141 | 389.949 | 0.181 | 2.3746 | 0 | -472358 | 361.326 | 291.507 | -769847 | 288.814 | 288.789 | 387.243 | 364.832 | 42346700 | 5711440 | 0 | 4719360 | 389.949 | 293 | 311.798 | 61.6623 | 0.356 | -1.9772
2022-12-05 10:00 | 63.2643 | 26.7357 | 14 | 933 | 0 | 1 | 5605480 | 886.245 | 372.849 | 0 | 371.633 | 292.865 | 292.874 | 390.152 | 0.181 | 2.0358 | 0 | -948209 | 364.964 | 291.888 | -1545750 | 288.789 | 288.763 | 387.284 | 369.425 | 40800900 | 7257190 | 0 | 4675460 | 390.397 | 292.537 | 311.798 | 123.715 | 0.39657 | -5.0525
2022-12-05 11:00 | 57.3441 | 32.6559 | 16 | 967 | 0 | 1 | 4901860 | 918.542 | 329.418 | 0 | 327.232 | 292.869 | 292.628 | 390.787 | 0.181 | 1.3833 | 0 | -230673 | 367.062 | 291.114 | -376034 | 288.763 | 288.736 | 388.033 | 370.162 | 40424900 | 7633230 | 0 | 4675460 | 390.397 | 292.537 | 311.798 | 122.656 | 0.39368 | -1.1869
2022-12-05 12:00 | 54.6306 | 35.3694 | 17 | 977 | 0 | 1 | 4282360 | 928.041 | 287.48 | 0 | 285.621 | 293.134 | 293.16 | 390.961 | 0.181 | 0.92705 | 0 | 525493 | 367.979 | 294.523 | 848984 | 295.249 | 288.845 | 370.162 | 369.971 | 41273900 | 6784250 | 0 | 4807860 | 388.374 | 293.16 | 311.689 | 122.324 | 0.392 | -0.0019444
2022-12-05 13:00 | 55.6018 | 34.3982 | 18 | 963 | 0 | 1 | 4094240 | 914.742 | 273.412 | 0 | 272.453 | 293.157 | 293.16 | 390.752 | 0.181 | 0.80588 | 0 | 778054 | 367.615 | 294.68 | 1256870 | 295.409 | 289.014 | 369.971 | 369.749 | 42530800 | 5527370 | 0 | 4872300 | 387.171 | 293.16 | 311.645 | 121.325 | 0.39037 | -0.0016667
2022-12-05 14:00 | 60.0773 | 29.9227 | 18 | 904 | 0 | 1 | 4372190 | 858.699 | 292.089 | 0 | 291.023 | 293.16 | 293.16 | 390.775 | 0.181 | 0.97878 | 0 | 405334 | 367.646 | 294.827 | 654689 | 295.135 | 289.082 | 369.749 | 369.486 | 43185500 | 4872680 | 0 | 4777530 | 388.951 | 293.16 | 311.712 | 121.77 | 0.39035 | -0.0016667
2022-12-05 15:00 | 67.3519 | 22.6481 | 16 | 800 | 0 | 1 | 4691960 | 759.91 | 314.581 | 0 | 313.736 | 292.749 | 292.707 | 390.803 | 0.181 | 1.2034 | 0 | -30712.6 | 367.311 | 290.663 | -50086.8 | 289.082 | 289.057 | 389.21 | 369.408 | 43135400 | 4922770 | 0 | 4661880 | 390.803 | 292.693 | 311.798 | 122.794 | 0.39366 | -0.17572
2022-12-05 16:00 | 76.6075 | 13.3925 | 13 | 558 | 0 | 1 | 642168 | 530.037 | 46.9986 | 0 | 43.8328 | 291.918 | 290.122 | 390.432 | 0.181 | 0.0037625 | 0 | 627021 | 367.034 | 294.868 | 1010810 | 292.344 | 289.108 | 369.408 | 369.093 | 44146200 | 3911960 | 0 | 1269190 | 379.061 | 290.122 | 76.2744 | 27.4015 | 0.35853 | -0.00027778
2022-12-05 17:00 | 87.052 | 2.948 | 10 | 0 | 0 | 1 | 0 | 0 | -17.463 | 0 | 0 | 294.394 | 300 | 340.745 | 0 | 0.0031514 | 0 | 0 | 340.745 | 293 | 0 | 300 | 289.083 | 340.745 | 368.737 | 44146200 | 3911960 | 0 | 0 | 293 | 293 | 0 | 0 | 0 | 0
2022-12-05 18:00 | 98.2647 | -8.2647 | 9 | 0 | 0 | 1 | 0 | 0 | -17.659 | 0 | 0 | 296.117 | 300 | 309.503 | 0 | 0.0031616 | 0 | 0 | 309.503 | 293 | 0 | 300 | 289.058 | 309.503 | 368.38 | 44146200 | 3911960 | 0 | 0 | 293 | 293 | 0 | 0 | 0 | 0
2022-12-05 19:00 | 110.371 | -20.371 | 8 | 0 | 1 | 1 | 0 | 0 | -17.5165 | 0 | 0 | 293.901 | 288.918 | 288.87 | 0 | 0.0031656 | 0 | 0 | 288.918 | 293 | 0 | 288.918 | 289.033 | 288.918 | 368.023 | 44146200 | 3911960 | 0 | 0 | 293 | 293 | 0 | 0 | 0 | 0
2022-12-05 20:00 | 122.846 | -32.846 | 7 | 0 | 1 | 1 | 0 | 0 | -16.8585 | 0 | 0 | 287.749 | 273.87 | 273.807 | 0 | 0.0031479 | 0 | 0 | 273.87 | 293 | 0 | 273.87 | 289.008 | 273.87 | 367.664 | 44146200 | 3911960 | 0 | 0 | 293 | 293 | 0 | 0 | 0 | 0
2022-12-05 21:00 | 135.513 | -45.513 | 6 | 0 | 1 | 1 | 0 | 0 | -15.9687 | 0 | 0 | 279.871 | 261.924 | 261.875 | 0 | 0.0031127 | 0 | 0 | 261.924 | 293 | 0 | 261.924 | 288.983 | 261.924 | 367.306 | 44146200 | 3911960 | 0 | 0 | 293 | 293 | 0 | 0 | 0 | 0
2022-12-05 22:00 | 148.161 | -58.161 | 5 | 0 | 1 | 1 | 0 | 0 | -15.0226 | 0 | 0 | 271.401 | 251.869 | 251.828 | 0 | 0.0030718 | 0 | 0 | 251.869 | 293 | 0 | 251.869 | 288.958 | 251.869 | 366.946 | 44146200 | 3911960 | 0 | 0 | 293 | 293 | 0 | 0 | 0 | 0
2022-12-05 23:00 | 160.295 | -70.295 | 5 | 0 | 1 | 1 | 0 | 0 | -14.0733 | 0 | 0 | 262.906 | 243.064 | 243.029 | 0 | 0.0030309 | 0 | 0 | 243.064 | 293 | 0 | 243.064 | 288.933 | 243.064 | 366.587 | 44146200 | 3911960 | 0 | 0 | 293 | 293 | 0 | 0 | 0 | 0
2022-12-06 | 169.255 | -79.255 | 4 | 0 | 1 | 1 | 0 | 0 | -13.2115 | 0 | 0 | 254.644 | 235.101 | 235.07 | 0 | 0.0029924 | 0 | 0 | 235.101 | 293 | 0 | 235.101 | 288.907 | 235.101 | 366.227 | 44146200 | 3911960 | 0 | 0 | 293 | 293 | 0 | 0 | 0 | 0
2022-12-06 01:00 | 165.513 | -75.513 | 4 | 0 | 1 | 1 | 0 | 0 | -12.4216 | 0 | 0 | 246.726 | 227.769 | 227.74 | 0 | 0.0029572 | 0 | 0 | 227.769 | 293 | 0 | 227.769 | 288.882 | 227.769 | 365.868 | 44146200 | 3911960 | 0 | 0 | 293 | 293 | 0 | 0 | 0 | 0
2022-12-06 02:00 | 154.224 | -64.224 | 4 | 0 | 1 | 1 | 0 | 0 | -11.6877 | 0 | 0 | 239.189 | 220.944 | 220.918 | 0 | 0.0029254 | 0 | 0 | 220.944 | 293 | 0 | 220.944 | 288.857 | 220.944 | 365.509 | 44146200 | 3911960 | 0 | 0 | 293 | 293 | 0 | 0 | 0 | 0
2022-12-06 03:00 | 141.725 | -51.725 | 3 | 0 | 1 | 1 | 0 | 0 | -11.0369 | 0 | 0 | 232.032 | 214.52 | 214.496 | 0 | 0.0028968 | 0 | 0 | 214.52 | 293 | 0 | 214.52 | 288.831 | 214.52 | 365.149 | 44146200 | 3911960 | 0 | 0 | 293 | 293 | 0 | 0 | 0 | 0
2022-12-06 04:00 | 129.038 | -39.038 | 3 | 0 | 1 | 1 | 0 | 0 | -10.4155 | 0 | 0 | 225.243 | 208.469 | 208.447 | 0 | 0.0028712 | 0 | 0 | 208.469 | 293 | 0 | 208.469 | 288.806 | 208.469 | 364.789 | 44146200 | 3911960 | 0 | 0 | 293 | 293 | 0 | 0 | 0 | 0
2022-12-06 05:00 | 116.454 | -26.454 | 3 | 0 | 1 | 1 | 0 | 0 | -9.8462 | 0 | 0 | 218.804 | 202.747 | 202.727 | 0 | 0.0028483 | 0 | 0 | 202.747 | 293 | 0 | 202.747 | 288.781 | 202.747 | 364.43 | 44146200 | 3911960 | 0 | 0 | 293 | 293 | 0 | 0 | 0 | 0
2022-12-06 06:00 | 104.151 | -14.151 | 3 | 0 | 1 | 1 | 0 | 0 | -9.294 | 0 | 0 | 212.698 | 197.343 | 197.324 | 0 | 0.0028277 | 0 | 0 | 197.343 | 293 | 0 | 197.343 | 288.755 | 197.343 | 364.071 | 44146200 | 3911960 | 0 | 0 | 293 | 293 | 0 | 0 | 0 | 0
2022-12-06 07:00 | 92.3214 | -2.3214 | 4 | 0 | 1 | 1 | 0 | 0 | -8.8711 | 0 | 0 | 206.888 | 192.159 | 192.141 | 0 | 0.0028093 | 0 | 0 | 192.159 | 293 | 0 | 192.159 | 288.73 | 192.159 | 363.714 | 44146200 | 3911960 | 0 | 0 | 293 | 293 | 0 | 0 | 0 | 0
2022-12-06 08:00 | 81.6775 | 8.3225 | 7 | 351 | 1 | 1 | 0 | 333.411 | 101.732 | 0 | 0 | 232.68 | 273.716 | 273.804 | 0.181 | 0.0093526 | 0 | 0 | 273.716 | 293 | 0 | 273.716 | 288.705 | 273.716 | 363.36 | 44146200 | 3911960 | 0 | 0 | 293 | 293 | 0 | 0 | 0 | 0
2022-12-06 09:00 | 71.7396 | 18.2604 | 11 | 875 | 0 | 1 | 2597140 | 831.152 | 402.838 | 0 | 166.923 | 290.153 | 293 | 387.479 | 0.181 | 2.1402 | 0 | 0 | 387.479 | 293 | 0 | 293 | 288.68 | 387.479 | 363.01 | 44146200 | 3911960 | 0 | 2597140 | 387.479 | 293 | 166.961 | 32.7656 | 0.356 | 0
2022-12-06 10:00 | 63.4182 | 26.5818 | 15 | 941 | 0 | 1 | 5560090 | 893.845 | 377.072 | 0 | 368.79 | 292.901 | 292.91 | 390.329 | 0.181 | 2.0847 | 0 | -893929 | 366.506 | 291.746 | -1457120 | 288.68 | 288.656 | 387.251 | 369.335 | 42689100 | 5369090 | 0 | 4682210 | 390.329 | 292.611 | 311.798 | 123.262 | 0.39515 | -4.4581
2022-12-06 11:00 | 57.4896 | 32.5104 | 18 | 969 | 0 | 1 | 4936460 | 920.441 | 330.628 | 0 | 329.247 | 292.724 | 292.716 | 390.565 | 0.181 | 1.403 | 0 | -282763 | 367.651 | 291.116 | -461025 | 288.656 | 288.631 | 388.322 | 370.602 | 42228000 | 5830110 | 0 | 4658650 | 390.795 | 292.611 | 311.798 | 121.65 | 0.39047 | -1.3758
2022-12-06 12:00 | 54.7573 | 35.2427 | 19 | 972 | 0 | 1 | 4236310 | 923.291 | 285.638 | 0 | 282.799 | 293.192 | 293.239 | 391.113 | 0.181 | 0.90617 | 0 | 596115 | 368.327 | 294.475 | 963346 | 295.39 | 288.757 | 370.602 | 370.346 | 43191400 | 4866770 | 0 | 4832420 | 387.986 | 293.239 | 311.686 | 121.475 | 0.38883 | 0.0013889
2022-12-06 13:00 | 55.7 | 34.3 | 20 | 948 | 0 | 1 | 4016000 | 900.494 | 267.923 | 0 | 267.059 | 293.234 | 293.239 | 390.757 | 0.181 | 0.76093 | 0 | 591703 | 368.056 | 294.619 | 956064 | 295.379 | 288.877 | 370.346 | 370.035 | 44147400 | 3910700 | 0 | 4607710 | 387.875 | 293.239 | 296.826 | 115.899 | 0.38831 | -0.0019444
2022-12-06 14:00 | 60.1432 | 29.8568 | 19 | 894 | 0 | 1 | 4313560 | 849.2 | 287.609 | 0 | 287.401 | 292.436 | 292.357 | 390.153 | 0.181 | 0.93479 | 0 | 0 | 390.153 | 292.357 | 0 | 292.357 | 288.853 | 390.153 | 369.686 | 44147400 | 3910700 | 0 | 4313560 | 390.153 | 292.357 | 287.401 | 112.234 | 0.39071 | 0
2022-12-06 15:00 | 67.3881 | 22.6119 | 17 | 790 | 0 | 1 | 4615870 | 750.411 | 309.433 | 0 | 307.545 | 292.66 | 292.678 | 390.439 | 0.181 | 1.1548 | 0 | 0 | 390.153 | 292.678 | 0 | 292.678 | 288.828 | 390.153 | 369.336 | 44147400 | 3910700 | 0 | 4615870 | 390.153 | 292.678 | 306.594 | 120.362 | 0.39245 | 0
2022-12-06 16:00 | 76.6192 | 13.3808 | 15 | 548 | 0 | 1 | 617914 | 520.539 | 45.762 | 0 | 40.4183 | 293.265 | 294.607 | 390.465 | 0.181 | 0.0035245 | 0 | -617914 | 370.572 | 291.672 | -1007200 | 288.828 | 288.804 | 387.297 | 372.734 | 43140200 | 4917900 | 0 | 0 | 293 | 293 | 0 | 0 | 0 | 0
2022-12-06 17:00 | 87.045 | 2.955 | 13 | 0 | 0 | 1 | 0 | 0 | -17.391 | 0 | 0 | 295.332 | 300 | 341.175 | 0 | 0.0031588 | 0 | 0 | 341.175 | 293 | 0 | 300 | 288.779 | 341.175 | 372.45 | 43140200 | 4917900 | 0 | 0 | 293 | 293 | 0 | 0 | 0 | 0
2022-12-06 18:00 | 98.2428 | -8.2428 | 12 | 0 | 0 | 1 | 0 | 0 | -17.4363 | 0 | 0 | 296.768 | 300 | 310.206 | 0 | 0.0031672 | 0 | 0 | 310.206 | 293 | 0 | 300 | 288.754 | 310.206 | 372.166 | 43140200 | 4917900 | 0 | 0 | 293 | 293 | 0 | 0 | 0 | 0
2022-12-06 19:00 | 110.339 | -20.339 | 11 | 0 | 1 | 1 | 0 | 0 | -17.1622 | 0 | 0 | 294.662 | 289.933 | 289.888 | 0 | 0.0031703 | 0 | 0 | 289.933 | 293 | 0 | 289.933 | 288.728 | 289.933 | 371.881 | 43140200 | 4917900 | 0 | 0 | 293 | 293 | 0 | 0 | 0 | 0
2022-12-06 20:00 | 122.807 | -32.807 | 10 | 0 | 1 | 1 | 0 | 0 | -16.3846 | 0 | 0 | 288.697 | 275.256 | 275.193 | 0 | 0.0031534 | 0 | 0 | 275.256 | 293 | 0 | 275.256 | 288.703 | 275.256 | 371.595 | 43140200 | 4917900 | 0 | 0 | 293 | 293 | 0 | 0 | 0 | 0
2022-12-06 21:00 | 135.47 | -45.47 | 9 | 0 | 1 | 1 | 0 | 0 | -15.454 | 0 | 0 | 281.055 | 263.669 | 263.62 | 0 | 0.0031191 | 0 | 0 | 263.669 | 293 | 0 | 263.669 | 288.678 | 263.669 | 371.309 | 43140200 | 4917900 | 0 | 0 | 293 | 293 | 0 | 0 | 0 | 0
2022-12-06 22:00 | 148.122 | -58.122 | 7 | 0 | 1 | 1 | 0 | 0 | -14.5454 | 0 | 0 | 272.832 | 253.905 | 253.865 | 0 | 0.0030789 | 0 | 0 | 253.905 | 293 | 0 | 253.905 | 288.652 | 253.905 | 371.022 | 43140200 | 4917900 | 0 | 0 | 293 | 293 | 0 | 0 | 0 | 0
2022-12-06 23:00 | 160.28 | -70.28 | 6 | 0 | 1 | 1 | 0 | 0 | -13.6884 | 0 | 0 | 264.565 | 245.296 | 245.262 | 0 | 0.0030386 | 0 | 0 | 245.296 | 293 | 0 | 245.296 | 288.626 | 245.296 | 370.734 | 43140200 | 4917900 | 0 | 0 | 293 | 293 | 0 | 0 | 0 | 0
2022-12-07 | 169.336 | -79.336 | 5 | 0 | 1 | 1 | 0 | 0 | -12.9235 | 0 | 0 | 256.496 | 237.454 | 237.423 | 0 | 0.0030004 | 0 | 0 | 237.454 | 293 | 0 | 237.454 | 288.601 | 237.454 | 370.445 | 43140200 | 4917900 | 0 | 0 | 293 | 293 | 0 | 0 | 0 | 0
2022-12-07 01:00 | 165.665 | -75.665 | 5 | 0 | 1 | 1 | 0 | 0 | -12.1776 | 0 | 0 | 248.739 | 230.218 | 230.19 | 0 | 0.0029654 | 0 | 0 | 230.218 | 293 | 0 | 230.218 | 288.575 | 230.218 | 370.157 | 43140200 | 4917900 | 0 | 0 | 293 | 293 | 0 | 0 | 0 | 0
2022-12-07 02:00 | 154.366 | -64.366 | 5 | 0 | 1 | 1 | 0 | 0 | -11.4966 | 0 | 0 | 241.335 | 223.462 | 223.436 | 0 | 0.0029337 | 0 | 0 | 223.462 | 293 | 0 | 223.462 | 288.549 | 223.462 | 369.868 | 43140200 | 4917900 | 0 | 0 | 293 | 293 | 0 | 0 | 0 | 0
2022-12-07 03:00 | 141.862 | -51.862 | 5 | 0 | 1 | 1 | 0 | 0 | -10.8537 | 0 | 0 | 234.294 | 217.118 | 217.094 | 0 | 0.0029051 | 0 | 0 | 217.118 | 293 | 0 | 217.118 | 288.523 | 217.118 | 369.58 | 43140200 | 4917900 | 0 | 0 | 293 | 293 | 0 | 0 | 0 | 0
2022-12-07 04:00 | 129.175 | -39.175 | 5 | 0 | 1 | 1 | 0 | 0 | -10.2636 | 0 | 0 | 227.605 | 211.13 | 211.108 | 0 | 0.0028793 | 0 | 0 | 211.13 | 293 | 0 | 211.13 | 288.498 | 211.13 | 369.293 | 43140200 | 4917900 | 0 | 0 | 293 | 293 | 0 | 0 | 0 | 0
2022-12-07 05:00 | 116.592 | -26.592 | 5 | 0 | 1 | 1 | 0 | 0 | -9.7283 | 0 | 0 | 221.249 | 205.451 | 205.43 | 0 | 0.0028562 | 0 | 0 | 205.451 | 293 | 0 | 205.451 | 288.472 | 205.451 | 369.005 | 43140200 | 4917900 | 0 | 0 | 293 | 293 | 0 | 0 | 0 | 0
2022-12-07 06:00 | 104.293 | -14.293 | 6 | 0 | 1 | 1 | 0 | 0 | -9.1936 | 0 | 0 | 215.215 | 200.088 | 200.069 | 0 | 0.0028354 | 0 | 0 | 200.088 | 293 | 0 | 200.088 | 288.446 | 200.088 | 368.719 | 43140200 | 4917900 | 0 | 0 | 293 | 293 | 0 | 0 | 0 | 0
2022-12-07 07:00 | 92.4672 | -2.4672 | 7 | 0 | 1 | 1 | 0 | 0 | -8.7043 | 0 | 0 | 209.485 | 195.007 | 194.99 | 0 | 0.0028167 | 0 | 0 | 195.007 | 293 | 0 | 195.007 | 288.421 | 195.007 | 368.433 | 43140200 | 4917900 | 0 | 0 | 293 | 293 | 0 | 0 | 0 | 0
2022-12-07 08:00 | 81.8249 | 8.1751 | 9 | 541 | 0 | 1 | 0 | 513.889 | 166.667 | 0 | 0 | 266.901 | 300 | 325.227 | 0.181 | 0.083802 | 0 | 0 | 325.227 | 293 | 0 | 300 | 288.395 | 325.227 | 368.15 | 43140200 | 4917900 | 0 | 0 | 293 | 293 | 0 | 0 | 0 | 0
2022-12-07 09:00 | 71.8901 | 18.1099 | 13 | 136 | 0 | 1 | 895244 | 129.185 | 40.2617 | 0 | 27.746 | 274.155 | 291.185 | 338.235 | 0.181 | 0.0031754 | 0 | -895244 | 362.232 | 289.866 | -1416500 | 288.395 | 288.37 | 336.752 | 360.913 | 41723700 | 6334400 | 0 | 0 | 293 | 293 | 0 | 0 | 0 | 0
2022-12-07 10:00 | 63.5668 | 26.4332 | 16 | 451 | 0 | 1 | 1349430 | 428.399 | 163.453 | 0 | 78.7616 | 287.651 | 293 | 379.22 | 0.181 | 0.14346 | 0 | 1500380 | 358.54 | 293.657 | 2411080 | 295.25 | 288.722 | 360.913 | 360.647 | 44134800 | 3923320 | 0 | 2849810 | 368.332 | 293 | 144.355 | 26.9547 | 0.356 | 0
2022-12-07 11:00 | 57.6289 | 32.3711 | 17 | 302 | 0 | 1 | 1097320 | 286.866 | 80.3118 | 0 | 72.007 | 287.936 | 288.261 | 385.126 | 0.181 | 0.017093 | 0 | 0 | 385.302 | 288.261 | 0 | 288.261 | 288.697 | 385.302 | 360.307 | 44134800 | 3923320 | 0 | 1097320 | 385.302 | 288.261 | 72.1464 | 25.9658 | 0.35906 | 0
2022-12-07 12:00 | 54.8769 | 35.1231 | 18 | 330 | 0 | 1 | 1048120 | 313.463 | 75.0843 | 0 | 71.1124 | 287.85 | 287.742 | 387.762 | 0.181 | 0.01386 | 0 | 0 | 387.836 | 287.742 | 0 | 287.742 | 288.673 | 387.836 | 359.968 | 44134800 | 3923320 | 0 | 1048120 | 387.836 | 287.742 | 71.1678 | 25.4569 | 0.35657 | 0
2022-12-07 13:00 | 55.7909 | 34.2091 | 18 | 107 | 0 | 1 | 1268720 | 101.638 | 10.9734 | 0 | 57.8398 | 289.342 | 293 | 360.872 | 0.181 | 0.0031947 | 0 | -1268720 | 359.507 | 290.968 | -2033510 | 288.673 | 288.649 | 358.251 | 359.159 | 42101300 | 5956830 | 0 | 0 | 293 | 293 | 0 | 0 | 0 | 0
2022-12-07 14:00 | 60.2021 | 29.7979 | 18 | 562 | 0 | 1 | 1424520 | 533.837 | 167.29 | 0 | 89.0043 | 291.886 | 293 | 384.738 | 0.181 | 0.18129 | 0 | 1265220 | 356.913 | 294.21 | 2031150 | 295.12 | 288.923 | 359.159 | 358.887 | 44132500 | 3925680 | 0 | 2689740 | 371.649 | 293 | 142.54 | 27.108 | 0.356 | 0
2022-12-07 15:00 | 67.4176 | 22.5824 | 16 | 555 | 0 | 1 | 2967150 | 527.188 | 206.33 | 0 | 200.414 | 290.899 | 290.676 | 389.935 | 0.181 | 0.32876 | 0 | 0 | 389.969 | 290.676 | 0 | 290.676 | 288.898 | 389.969 | 358.547 | 44132500 | 3925680 | 0 | 2967150 | 389.969 | 290.676 | 200.487 | 78.7222 | 0.39192 | 0
2022-12-07 16:00 | 76.6247 | 13.3753 | 12 | 542 | 0 | 1 | 620177 | 514.839 | 44.9997 | 0 | 40.191 | 292.051 | 294.661 | 389.676 | 0.181 | 0.0033568 | 0 | -620177 | 360.921 | 291.737 | -1010820 | 288.898 | 288.873 | 387.118 | 364.122 | 43121600 | 4936500 | 0 | 0 | 293 | 293 | 0 | 0 | 0 | 0
2022-12-07 17:00 | 87.0326 | 2.9674 | 9 | 0 | 0 | 1 | 0 | 0 | -17.3991 | 0 | 0 | 294.487 | 300 | 340.38 | 0 | 0.0031522 | 0 | 0 | 340.38 | 293 | 0 | 300 | 288.848 | 340.38 | 363.843 | 43121600 | 4936500 | 0 | 0 | 293 | 293 | 0 | 0 | 0 | 0
2022-12-07 18:00 | 98.2155 | -8.2155 | 8 | 0 | 0 | 1 | 0 | 0 | -17.4473 | 0 | 0 | 296.181 | 300 | 309.466 | 0 | 0.0031625 | 0 | 0 | 309.466 | 293 | 0 | 300 | 288.822 | 309.466 | 363.563 | 43121600 | 4936500 | 0 | 0 | 293 | 293 | 0 | 0 | 0 | 0
2022-12-07 19:00 | 110.301 | -20.301 | 7 | 0 | 1 | 1 | 0 | 0 | -17.1932 | 0 | 0 | 294.029 | 289.191 | 289.146 | 0 | 0.0031666 | 0 | 0 | 289.191 | 293 | 0 | 289.191 | 288.797 | 289.191 | 363.282 | 43121600 | 4936500 | 0 | 0 | 293 | 293 | 0 | 0 | 0 | 0
2022-12-07 20:00 | 122.762 | -32.762 | 7 | 0 | 1 | 1 | 0 | 0 | -16.4324 | 0 | 0 | 288.026 | 274.486 | 274.423 | 0 | 0.0031496 | 0 | 0 | 274.486 | 293 | 0 | 274.486 | 288.771 | 274.486 | 363.002 | 43121600 | 4936500 | 0 | 0 | 293 | 293 | 0 | 0 | 0 | 0
2022-12-07 21:00 | 135.423 | -45.423 | 7 | 0 | 1 | 1 | 0 | 0 | -15.5158 | 0 | 0 | 280.347 | 262.86 | 262.812 | 0 | 0.0031152 | 0 | 0 | 262.86 | 293 | 0 | 262.86 | 288.746 | 262.86 | 362.722 | 43121600 | 4936500 | 0 | 0 | 293 | 293 | 0 | 0 | 0 | 0
2022-12-07 22:00 | 148.078 | -58.078 | 7 | 0 | 1 | 1 | 0 | 0 | -14.5494 | 0 | 0 | 272.107 | 253.117 | 253.077 | 0 | 0.0030752 | 0 | 0 | 253.117 | 293 | 0 | 253.117 | 288.72 | 253.117 | 362.442 | 43121600 | 4936500 | 0 | 0 | 293 | 293 | 0 | 0 | 0 | 0
2022-12-07 23:00 | 160.258 | -70.258 | 7 | 0 | 1 | 1 | 0 | 0 | -13.6481 | 0 | 0 | 263.844 | 244.564 | 244.529 | 0 | 0.0030351 | 0 | 0 | 244.564 | 293 | 0 | 244.564 | 288.694 | 244.564 | 362.162 | 43121600 | 4936500 | 0 | 0 | 293 | 293 | 0 | 0 | 0 | 0
2022-12-08 | 169.407 | -79.407 | 6 | 0 | 1 | 1 | 0 | 0 | -12.8304 | 0 | 0 | 255.803 | 236.81 | 236.779 | 0 | 0.0029972 | 0 | 0 | 236.81 | 293 | 0 | 236.81 | 288.669 | 236.81 | 361.882 | 43121600 | 4936500 | 0 | 0 | 293 | 293 | 0 | 0 | 0 | 0
2022-12-08 01:00 | 165.813 | -75.813 | 6 | 0 | 1 | 1 | 0 | 0 | -12.0683 | 0 | 0 | 248.092 | 229.664 | 229.636 | 0 | 0.0029626 | 0 | 0 | 229.664 | 293 | 0 | 229.664 | 288.643 | 229.664 | 361.602 | 43121600 | 4936500 | 0 | 0 | 293 | 293 | 0 | 0 | 0 | 0
2022-12-08 02:00 | 154.505 | -64.505 | 6 | 0 | 1 | 1 | 0 | 0 | -11.3966 | 0 | 0 | 240.741 | 222.979 | 222.954 | 0 | 0.0029312 | 0 | 0 | 222.979 | 293 | 0 | 222.979 | 288.617 | 222.979 | 361.322 | 43121600 | 4936500 | 0 | 0 | 293 | 293 | 0 | 0 | 0 | 0
2022-12-08 03:00 | 141.997 | -51.997 | 5 | 0 | 1 | 1 | 0 | 0 | -10.7771 | 0 | 0 | 233.749 | 216.678 | 216.654 | 0 | 0.0029029 | 0 | 0 | 216.678 | 293 | 0 | 216.678 | 288.592 | 216.678 | 361.042 | 43121600 | 4936500 | 0 | 0 | 293 | 293 | 0 | 0 | 0 | 0
2022-12-08 04:00 | 129.31 | -39.31 | 5 | 0 | 1 | 1 | 0 | 0 | -10.2168 | 0 | 0 | 227.099 | 210.707 | 210.686 | 0 | 0.0028774 | 0 | 0 | 210.707 | 293 | 0 | 210.707 | 288.566 | 210.707 | 360.762 | 43121600 | 4936500 | 0 | 0 | 293 | 293 | 0 | 0 | 0 | 0
2022-12-08 05:00 | 116.73 | -26.73 | 5 | 0 | 1 | 1 | 0 | 0 | -9.6857 | 0 | 0 | 220.775 | 205.046 | 205.025 | 0 | 0.0028545 | 0 | 0 | 205.046 | 293 | 0 | 205.046 | 288.54 | 205.046 | 360.482 | 43121600 | 4936500 | 0 | 0 | 293 | 293 | 0 | 0 | 0 | 0
2022-12-08 06:00 | 104.433 | -14.433 | 5 | 0 | 1 | 1 | 0 | 0 | -9.1889 | 0 | 0 | 214.759 | 199.668 | 199.649 | 0 | 0.0028339 | 0 | 0 | 199.668 | 293 | 0 | 199.668 | 288.514 | 199.668 | 360.202 | 43121600 | 4936500 | 0 | 0 | 293 | 293 | 0 | 0 | 0 | 0
2022-12-08 07:00 | 92.6104 | -2.6104 | 6 | 265 | 1 | 1 | 0 | 251.72 | -8.7521 | 0 | 0 | 209.026 | 194.533 | 194.516 | 0 | 0.0028154 | 0 | 0 | 194.533 | 293 | 0 | 194.533 | 288.489 | 194.533 | 359.923 | 43121600 | 4936500 | 0 | 0 | 293 | 293 | 0 | 0 | 0 | 0
2022-12-08 08:00 | 81.9689 | 8.0311 | 8 | 676 | 0 | 1 | 0 | 642.124 | 210.314 | 0 | 0 | 276.952 | 300 | 346.85 | 0.181 | 0.21487 | 0 | 0 | 346.85 | 293 | 0 | 300 | 288.463 | 346.85 | 359.646 | 43121600 | 4936500 | 0 | 0 | 293 | 293 | 0 | 0 | 0 | 0
2022-12-08 09:00 | 72.0364 | 17.9636 | 11 | 826 | 0 | 1 | 4634680 | 784.607 | 377.828 | 0 | 304.509 | 292.27 | 293 | 389.443 | 0.181 | 2.0134 | 0 | 168817 | 358.064 | 294.209 | 271087 | 294.443 | 288.475 | 359.646 | 359.364 | 43392700 | 4665410 | 0 | 4803500 | 388.325 | 293 | 311.729 | 61.4617 | 0.356 | -0.00083333
2022-12-08 10:00 | 63.7102 | 26.2898 | 13 | 895 | 0 | 1 | 5316590 | 850.15 | 355.807 | 0 | 352.735 | 292.963 | 292.806 | 390.334 | 0.181 | 1.7653 | 0 | -645151 | 360.161 | 291.358 | -1051490 | 288.475 | 288.45 | 387.439 | 364.29 | 42341200 | 5716900 | 0 | 4681730 | 390.334 | 292.605 | 311.798 | 123.301 | 0.39527 | -2.8586
2022-12-08 11:00 | 57.7619 | 32.2381 | 14 | 930 | 0 | 1 | 4694900 | 883.396 | 314.426 | 0 | 313.207 | 292.64 | 292.618 | 390.499 | 0.181 | 1.2086 | 0 | -36281.7 | 362.05 | 290.094 | -59147.3 | 288.45 | 288.425 | 389.123 | 364.309 | 42282100 | 5776050 | 0 | 4659180 | 390.78 | 292.605 | 311.798 | 123.877 | 0.39656 | -0.15603
2022-12-08 12:00 | 54.9895 | 35.0105 | 15 | 938 | 0 | 1 | 4029910 | 890.995 | 272.578 | 0 | 269.032 | 293.314 | 293.391 | 391.251 | 0.181 | 0.78768 | 0 | 874252 | 362.062 | 294.342 | 1407920 | 295.51 | 288.629 | 364.309 | 364.04 | 43690000 | 4368130 | 0 | 4904160 | 386.027 | 293.391 | 308.949 | 121.821 | 0.3952 | 0.00055556
2022-12-08 13:00 | 55.8744 | 34.1256 | 16 | 921 | 0 | 1 | 3821840 | 874.847 | 257.044 | 0 | 256.791 | 292.338 | 292.208 | 390.8 | 0.181 | 0.65536 | 0 | 279015 | 362.162 | 294.466 | 448955 | 293.925 | 288.658 | 364.04 | 363.713 | 44139000 | 3919170 | 0 | 4100860 | 388.808 | 292.208 | 269.639 | 107.047 | 0.39654 | -0.0013889
2022-12-08 14:00 | 60.2537 | 29.7463 | 15 | 875 | 0 | 1 | 4125150 | 831.152 | 277.99 | 0 | 277.043 | 292.221 | 292.208 | 390.758 | 0.181 | 0.82259 | 0 | 0 | 390.753 | 292.208 | 0 | 292.208 | 288.634 | 390.753 | 363.368 | 44139000 | 3919170 | 0 | 4125150 | 390.753 | 292.208 | 277.029 | 109.902 | 0.39553 | 0
2022-12-08 15:00 | 67.4404 | 22.5596 | 14 | 774 | 0 | 1 | 4486820 | 735.213 | 300.05 | 0 | 299.411 | 292.209 | 292.208 | 390.165 | 0.181 | 1.0504 | 0 | 0 | 390.165 | 292.208 | 0 | 292.208 | 288.61 | 390.165 | 363.022 | 44139000 | 3919170 | 0 | 4486820 | 390.165 | 292.208 | 299.411 | 117.996 | 0.39483 | 0
2022-12-08 16:00 | 76.624 | 13.376 | 11 | 538 | 0 | 1 | 613885 | 511.04 | 44.826 | 0 | 40.0047 | 292.881 | 294.4 | 389.944 | 0.181 | 0.0033645 | 0 | -613885 | 364.917 | 291.456 | -1000510 | 288.61 | 288.585 | 387.306 | 367.68 | 43138500 | 4919690 | 0 | 0 | 293 | 293 | 0 | 0 | 0 | 0
2022-12-08 17:00 | 87.0148 | 2.9852 | 8 | 0 | 0 | 1 | 0 | 0 | -17.4632 | 0 | 0 | 295.065 | 300 | 340.681 | 0 | 0.0031565 | 0 | 0 | 340.681 | 293 | 0 | 300 | 288.559 | 340.681 | 367.396 | 43138500 | 4919690 | 0 | 0 | 293 | 293 | 0 | 0 | 0 | 0
2022-12-08 18:00 | 98.1829 | -8.1829 | 7 | 0 | 0 | 1 | 0 | 0 | -17.5686 | 0 | 0 | 296.582 | 300 | 309.693 | 0 | 0.0031653 | 0 | 0 | 309.693 | 293 | 0 | 300 | 288.534 | 309.693 | 367.112 | 43138500 | 4919690 | 0 | 0 | 293 | 293 | 0 | 0 | 0 | 0
2022-12-08 19:00 | 110.258 | -20.258 | 6 | 0 | 1 | 1 | 0 | 0 | -17.3274 | 0 | 0 | 294.349 | 289.333 | 289.289 | 0 | 0.0031686 | 0 | 0 | 289.333 | 293 | 0 | 289.333 | 288.508 | 289.333 | 366.827 | 43138500 | 4919690 | 0 | 0 | 293 | 293 | 0 | 0 | 0 | 0
2022-12-08 20:00 | 122.713 | -32.713 | 6 | 0 | 1 | 1 | 0 | 0 | -16.6044 | 0 | 0 | 288.255 | 274.515 | 274.452 | 0 | 0.003151 | 0 | 0 | 274.515 | 293 | 0 | 274.515 | 288.482 | 274.515 | 366.542 | 43138500 | 4919690 | 0 | 0 | 293 | 293 | 0 | 0 | 0 | 0
2022-12-08 21:00 | 135.37 | -45.37 | 5 | 0 | 1 | 1 | 0 | 0 | -15.6884 | 0 | 0 | 280.479 | 262.776 | 262.727 | 0 | 0.003116 | 0 | 0 | 262.776 | 293 | 0 | 262.776 | 288.457 | 262.776 | 366.257 | 43138500 | 4919690 | 0 | 0 | 293 | 293 | 0 | 0 | 0 | 0
2022-12-08 22:00 | 148.029 | -58.029 | 4 | 0 | 1 | 1 | 0 | 0 | -14.7493 | 0 | 0 | 272.13 | 252.895 | 252.855 | 0 | 0.0030754 | 0 | 0 | 252.895 | 293 | 0 | 252.895 | 288.431 | 252.895 | 365.971 | 43138500 | 4919690 | 0 | 0 | 293 | 293 | 0 | 0 | 0 | 0
2022-12-08 23:00 | 160.229 | -70.229 | 3 | 0 | 1 | 1 | 0 | 0 | -13.8874 | 0 | 0 | 263.742 | 244.171 | 244.136 | 0 | 0.0030347 | 0 | 0 | 244.171 | 293 | 0 | 244.171 | 288.405 | 244.171 | 365.685 | 43138500 | 4919690 | 0 | 0 | 293 | 293 | 0 | 0 | 0 | 0
2022-12-09 | 169.469 | -79.469 | 3 | 0 | 1 | 1 | 0 | 0 | -13.1218 | 0 | 0 | 255.556 | 236.218 | 236.187 | 0 | 0.0029963 | 0 | 0 | 236.218 | 293 | 0 | 236.218 | 288.379 | 236.218 | 365.398 | 43138500 | 4919690 | 0 | 0 | 293 | 293 | 0 | 0 | 0 | 0
2022-12-09 01:00 | 165.957 | -75.957 | 3 | 0 | 1 | 1 | 0 | 0 | -12.4379 | 0 | 0 | 247.671 | 228.818 | 228.79 | 0 | 0.002961 | 0 | 0 | 228.818 | 293 | 0 | 228.818 | 288.353 | 228.818 | 365.112 | 43138500 | 4919690 | 0 | 0 | 293 | 293 | 0 | 0 | 0 | 0
2022-12-09 02:00 | 154.643 | -64.643 | 3 | 0 | 1 | 1 | 0 | 0 | -11.7782 | 0 | 0 | 240.127 | 221.886 | 221.859 | 0 | 0.0029291 | 0 | 0 | 221.886 | 293 | 0 | 221.886 | 288.327 | 221.886 | 364.827 | 43138500 | 4919690 | 0 | 0 | 293 | 293 | 0 | 0 | 0 | 0
2022-12-09 03:00 | 142.131 | -52.131 | 2 | 0 | 1 | 1 | 0 | 0 | -11.1554 | 0 | 0 | 232.932 | 215.351 | 215.327 | 0 | 0.0029003 | 0 | 0 | 215.351 | 293 | 0 | 215.351 | 288.301 | 215.351 | 364.54 | 43138500 | 4919690 | 0 | 0 | 293 | 293 | 0 | 0 | 0 | 0
2022-12-09 04:00 | 129.444 | -39.444 | 2 | 0 | 1 | 1 | 0 | 0 | -10.5559 | 0 | 0 | 226.085 | 209.189 | 209.166 | 0 | 0.0028743 | 0 | 0 | 209.189 | 293 | 0 | 209.189 | 288.275 | 209.189 | 364.254 | 43138500 | 4919690 | 0 | 0 | 293 | 293 | 0 | 0 | 0 | 0
2022-12-09 05:00 | 116.865 | -26.865 | 2 | 0 | 1 | 1 | 0 | 0 | -10.0254 | 0 | 0 | 219.567 | 203.334 | 203.313 | 0 | 0.002851 | 0 | 0 | 203.334 | 293 | 0 | 203.334 | 288.249 | 203.334 | 363.968 | 43138500 | 4919690 | 0 | 0 | 293 | 293 | 0 | 0 | 0 | 0
2022-12-09 06:00 | 104.571 | -14.571 | 2 | 0 | 1 | 1 | 0 | 0 | -9.5241 | 0 | 0 | 213.36 | 197.766 | 197.747 | 0 | 0.0028301 | 0 | 0 | 197.766 | 293 | 0 | 197.766 | 288.223 | 197.766 | 363.682 | 43138500 | 4919690 | 0 | 0 | 293 | 293 | 0 | 0 | 0 | 0
2022-12-09 07:00 | 92.7508 | -2.7508 | 3 | 198 | 1 | 1 | 0 | 188.078 | -9.0754 | 0 | 0 | 207.442 | 192.452 | 192.433 | 0 | 0.0028113 | 0 | 0 | 192.452 | 293 | 0 | 192.452 | 288.197 | 192.452 | 363.398 | 43138500 | 4919690 | 0 | 0 | 293 | 293 | 0 | 0 | 0 | 0
2022-12-09 08:00 | 82.1095 | 7.8905 | 6 | 627 | 0 | 1 | 0 | 595.58 | 188.251 | 0 | 0 | 271.355 | 300 | 335.474 | 0.181 | 0.13423 | 0 | 0 | 335.474 | 293 | 0 | 300 | 288.171 | 335.474 | 363.116 | 43138500 | 4919690 | 0 | 0 | 293 | 293 | 0 | 0 | 0 | 0
2022-12-09 09:00 | 72.1784 | 17.8216 | 9 | 800 | 0 | 1 | 4120210 | 759.91 | 363.492 | 0 | 268.715 | 291.858 | 293 | 388.772 | 0.181 | 1.7654 | 0 | 621076 | 361.006 | 293.951 | 999287 | 294.959 | 288.3 | 363.116 | 362.803 | 44137700 | 3920400 | 0 | 4741290 | 385.135 | 293 | 296.812 | 58.1341 | 0.356 | -0.0011111
2022-12-09 10:00 | 63.8482 | 26.1518 | 12 | 374 | 0 | 1 | 1841660 | 355.258 | 128.653 | 0 | 126.518 | 289.945 | 288.901 | 389.964 | 0.181 | 0.077086 | 0 | 0 | 389.954 | 288.901 | 0 | 288.901 | 288.276 | 389.954 | 362.456 | 44137700 | 3920400 | 0 | 1841660 | 389.954 | 288.901 | 126.505 | 48.0294 | 0.37838 | 0
2022-12-09 11:00 | 57.8885 | 32.1115 | 14 | 650 | 0 | 1 | 2980770 | 617.427 | 208.719 | 0 | 204.817 | 290.508 | 290.637 | 391.517 | 0.181 | 0.32496 | 0 | 0 | 391.517 | 290.637 | 0 | 290.637 | 288.251 | 391.517 | 362.11 | 44137700 | 3920400 | 0 | 2980770 | 391.517 | 290.637 | 204.817 | 80.3187 | 0.39121 | 0
2022-12-09 12:00 | 55.0949 | 34.9051 | 15 | 656 | 0 | 1 | 2636720 | 623.127 | 180.055 | 0 | 180.014 | 290.155 | 290.049 | 390.388 | 0.181 | 0.21739 | 0 | 0 | 390.678 | 290.049 | 0 | 290.049 | 288.227 | 390.678 | 361.766 | 44137700 | 3920400 | 0 | 2634980 | 390.678 | 290.049 | 180.447 | 70.2771 | 0.38875 | 0.48333
2022-12-09 13:00 | 55.9505 | 34.0495 | 16 | 547 | 0 | 1 | 1987970 | 519.589 | 138.548 | 0 | 137.164 | 289.431 | 289.077 | 390.533 | 0.181 | 0.094837 | 0 | 0 | 390.678 | 289.077 | 0 | 289.077 | 288.203 | 390.678 | 361.424 | 44137700 | 3920400 | 0 | 1987970 | 390.678 | 289.077 | 137.371 | 52.2447 | 0.37922 | 0
2022-12-09 14:00 | 60.2982 | 29.7018 | 15 | 231 | 0 | 1 | 635634 | 219.424 | 48.4481 | 0 | 41.9261 | 290.897 | 294.046 | 390.727 | 0.181 | 0.0038465 | 0 | -635634 | 363.675 | 291.095 | -1036020 | 288.203 | 288.178 | 387.773 | 366.658 | 43101700 | 4956420 | 0 | 0 | 293 | 293 | 0 | 0 | 0 | 0
2022-12-09 15:00 | 67.4564 | 22.5436 | 14 | 396 | 0 | 1 | 2076190 | 376.156 | 136.931 | 0 | 137.396 | 292.327 | 293 | 390.1 | 0.181 | 0.10182 | 0 | 645563 | 364.433 | 294.038 | 1040770 | 295.076 | 288.317 | 366.658 | 366.348 | 44142500 | 3915650 | 0 | 2721750 | 384.012 | 293 | 168.193 | 33.1797 | 0.356 | 0.00083333
2022-12-09 16:00 | 76.6171 | 13.3829 | 11 | 141 | 0 | 1 | 844723 | 133.934 | 0.062269 | 0 | 35.0541 | 292.243 | 292.052 | 354.348 | 0.181 | 0.0031888 | 0 | -844723 | 364.249 | 290.26 | -1348920 | 288.317 | 288.292 | 352.455 | 362.527 | 42793600 | 5264570 | 0 | 0 | 293 | 293 | 0 | 0 | 0 | 0
2022-12-09 17:00 | 86.9917 | 3.0083 | 9 | 0 | 0 | 1 | 0 | 0 | -17.2467 | 0 | 0 | 294.621 | 300 | 318.217 | 0 | 0.0031516 | 0 | 0 | 318.217 | 293 | 0 | 300 | 288.266 | 318.217 | 362.267 | 42793600 | 5264570 | 0 | 0 | 293 | 293 | 0 | 0 | 0 | 0
2022-12-09 18:00 | 98.1451 | -8.1451 | 8 | 0 | 1 | 1 | 0 | 0 | -17.241 | 0 | 0 | 294.747 | 295.033 | 295.011 | 0 | 0.0031611 | 0 | 0 | 295.033 | 293 | 0 | 295.033 | 288.24 | 295.033 | 362.005 | 42793600 | 5264570 | 0 | 0 | 293 | 293 | 0 | 0 | 0 | 0
2022-12-09 19:00 | 110.211 | -20.211 | 8 | 0 | 1 | 1 | 0 | 0 | -16.6878 | 0 | 0 | 289.835 | 278.768 | 278.698 | 0 | 0.0031549 | 0 | 0 | 278.768 | 293 | 0 | 278.768 | 288.215 | 278.768 | 361.744 | 42793600 | 5264570 | 0 | 0 | 293 | 293 | 0 | 0 | 0 | 0
2022-12-09 20:00 | 122.658 | -32.658 | 7 | 0 | 1 | 1 | 0 | 0 | -15.921 | 0 | 0 | 282.591 | 266.14 | 266.087 | 0 | 0.0031251 | 0 | 0 | 266.14 | 293 | 0 | 266.14 | 288.189 | 266.14 | 361.482 | 42793600 | 5264570 | 0 | 0 | 293 | 293 | 0 | 0 | 0 | 0
2022-12-09 21:00 | 135.313 | -45.313 | 7 | 0 | 1 | 1 | 0 | 0 | -15.03 | 0 | 0 | 274.435 | 255.706 | 255.663 | 0 | 0.0030863 | 0 | 0 | 255.706 | 293 | 0 | 255.706 | 288.163 | 255.706 | 361.221 | 42793600 | 5264570 | 0 | 0 | 293 | 293 | 0 | 0 | 0 | 0
2022-12-09 22:00 | 147.975 | -57.975 | 6 | 0 | 1 | 1 | 0 | 0 | -14.1204 | 0 | 0 | 266.083 | 246.662 | 246.625 | 0 | 0.0030458 | 0 | 0 | 246.662 | 293 | 0 | 246.662 | 288.137 | 246.662 | 360.958 | 42793600 | 5264570 | 0 | 0 | 293 | 293 | 0 | 0 | 0 | 0
2022-12-09 23:00 | 160.194 | -70.194 | 6 | 0 | 1 | 1 | 0 | 0 | -13.2363 | 0 | 0 | 257.884 | 238.58 | 238.548 | 0 | 0.003007 | 0 | 0 | 238.58 | 293 | 0 | 238.58 | 288.112 | 238.58 | 360.697 | 42793600 | 5264570 | 0 | 0 | 293 | 293 | 0 | 0 | 0 | 0
2022-12-10 | 169.523 | -79.523 | 5 | 0 | 1 | 1 | 0 | 0 | -12.4221 | 0 | 0 | 249.993 | 231.191 | 231.162 | 0 | 0.0029711 | 0 | 0 | 231.191 | 293 | 0 | 231.191 | 288.086 | 231.191 | 360.434 | 42793600 | 5264570 | 0 | 0 | 293 | 293 | 0 | 0 | 0 | 0
2022-12-10 01:00 | 166.097 | -76.097 | 5 | 0 | 1 | 1 | 0 | 0 | -11.6769 | 0 | 0 | 242.47 | 224.341 | 224.315 | 0 | 0.0029386 | 0 | 0 | 224.341 | 293 | 0 | 224.341 | 288.06 | 224.341 | 360.172 | 42793600 | 5264570 | 0 | 0 | 293 | 293 | 0 | 0 | 0 | 0
2022-12-10 02:00 | 154.778 | -64.778 | 4 | 0 | 1 | 1 | 0 | 0 | -10.9955 | 0 | 0 | 235.327 | 217.928 | 217.904 | 0 | 0.0029093 | 0 | 0 | 217.928 | 293 | 0 | 217.928 | 288.034 | 217.928 | 359.909 | 42793600 | 5264570 | 0 | 0 | 293 | 293 | 0 | 0 | 0 | 0
2022-12-10 03:00 | 142.263 | -52.263 | 4 | 0 | 1 | 1 | 0 | 0 | -10.3763 | 0 | 0 | 228.552 | 211.888 | 211.866 | 0 | 0.002883 | 0 | 0 | 211.888 | 293 | 0 | 211.888 | 288.008 | 211.888 | 359.646 | 42793600 | 5264570 | 0 | 0 | 293 | 293 | 0 | 0 | 0 | 0
2022-12-10 04:00 | 129.577 | -39.577 | 4 | 0 | 1 | 1 | 0 | 0 | -9.8116 | 0 | 0 | 222.126 | 206.173 | 206.153 | 0 | 0.0028594 | 0 | 0 | 206.173 | 293 | 0 | 206.173 | 287.982 | 206.173 | 359.384 | 42793600 | 5264570 | 0 | 0 | 293 | 293 | 0 | 0 | 0 | 0
2022-12-10 05:00 | 116.999 | -26.999 | 4 | 0 | 1 | 1 | 0 | 0 | -9.2842 | 0 | 0 | 216.027 | 200.757 | 200.738 | 0 | 0.0028382 | 0 | 0 | 200.757 | 293 | 0 | 200.757 | 287.956 | 200.757 | 359.121 | 42793600 | 5264570 | 0 | 0 | 293 | 293 | 0 | 0 | 0 | 0
2022-12-10 06:00 | 104.707 | -14.707 | 3 | 0 | 1 | 1 | 0 | 0 | -8.844 | 0 | 0 | 210.222 | 195.568 | 195.55 | 0 | 0.0028192 | 0 | 0 | 195.568 | 293 | 0 | 195.568 | 287.93 | 195.568 | 358.859 | 42793600 | 5264570 | 0 | 0 | 293 | 293 | 0 | 0 | 0 | 0
2022-12-10 07:00 | 92.8885 | -2.8885 | 4 | 222 | 1 | 1 | 0 | 210.875 | -8.4374 | 0 | 0 | 204.684 | 190.601 | 190.584 | 0 | 0.0028021 | 0 | 0 | 190.601 | 293 | 0 | 190.601 | 287.904 | 190.601 | 358.597 | 42793600 | 5264570 | 0 | 0 | 293 | 293 | 0 | 0 | 0 | 0
2022-12-10 08:00 | 82.2464 | 7.7536 | 7 | 246 | 1 | 1 | 0 | 233.672 | 62.7614 | 0 | 0 | 214.82 | 240.781 | 240.877 | 0.181 | 0.0029054 | 0 | 0 | 240.781 | 293 | 0 | 240.781 | 287.878 | 240.781 | 358.337 | 42793600 | 5264570 | 0 | 0 | 293 | 293 | 0 | 0 | 0 | 0
2022-12-10 09:00 | 72.3159 | 17.6841 | 11 | 824 | 0 | 1 | 808377 | 782.708 | 377.17 | 0 | 50.3693 | 287.818 | 293 | 384.729 | 0.181 | 1.5847 | 0 | 833708 | 356.267 | 293.459 | 1337780 | 294.93 | 288.067 | 358.337 | 358.041 | 44131300 | 3926800 | 0 | 1642080 | 370.278 | 293 | 85.4315 | 7.7361 | 0.356 | 0.0013889
2022-12-10 10:00 | 63.9807 | 26.0193 | 14 | 901 | 0 | 1 | 5193260 | 855.849 | 358.001 | 0 | 343.856 | 292.74 | 292.71 | 390.148 | 0.181 | 1.7796 | 0 | -509550 | 359.998 | 290.826 | -830206 | 288.067 | 288.043 | 387.378 | 362.878 | 43301100 | 4757000 | 0 | 4690120 | 390.148 | 292.582 | 311.798 | 123.704 | 0.39655 | -1.7806
2022-12-10 11:00 | 58.0086 | 31.9914 | 16 | 944 | 0 | 1 | 4755150 | 896.694 | 318.753 | 0 | 317.215 | 292.615 | 292.609 | 390.487 | 0.181 | 1.2575 | 0 | -98061.7 | 361.255 | 290.052 | -159826 | 288.043 | 288.018 | 388.755 | 363.445 | 43141300 | 4916830 | 0 | 4658310 | 390.776 | 292.582 | 311.798 | 122.791 | 0.39368 | -0.33936
2022-12-10 12:00 | 55.1932 | 34.8068 | 17 | 952 | 0 | 1 | 4080630 | 904.293 | 275.686 | 0 | 272.568 | 293.143 | 293.202 | 391.135 | 0.181 | 0.81378 | 0 | 619388 | 361.336 | 293.927 | 996873 | 295.164 | 288.155 | 363.445 | 363.139 | 44138200 | 3919950 | 0 | 4700010 | 386.897 | 293.202 | 299.571 | 117.706 | 0.39281 | 0.0022222
2022-12-10 13:00 | 56.0192 | 33.9808 | 17 | 936 | 0 | 1 | 3842490 | 889.095 | 259.55 | 0 | 259.394 | 291.861 | 291.692 | 390.781 | 0.181 | 0.66548 | 0 | 0 | 390.776 | 291.692 | 0 | 291.692 | 288.131 | 390.776 | 362.796 | 44138200 | 3919950 | 0 | 3842490 | 390.776 | 291.692 | 259.38 | 102.745 | 0.39557 | 0
2022-12-10 14:00 | 60.3355 | 29.6645 | 16 | 887 | 0 | 1 | 4128630 | 842.551 | 279.564 | 0 | 278.631 | 291.709 | 291.692 | 390.755 | 0.181 | 0.82396 | 0 | 0 | 390.776 | 291.692 | 0 | 291.692 | 288.107 | 390.776 | 362.452 | 44138200 | 3919950 | 0 | 4128630 | 390.776 | 291.692 | 278.696 | 110.205 | 0.39609 | 0
2022-12-10 15:00 | 67.4658 | 22.5342 | 14 | 784 | 0 | 1 | 4477980 | 744.712 | 301.764 | 0 | 299.742 | 292.393 | 292.453 | 390.667 | 0.181 | 1.0558 | 0 | 0 | 390.667 | 292.453 | 0 | 292.453 | 288.083 | 390.667 | 362.107 | 44138200 | 3919950 | 0 | 4477980 | 390.667 | 292.453 | 299.742 | 118.473 | 0.39477 | 0
2022-12-10 16:00 | 76.6042 | 13.3958 | 11 | 546 | 0 | 1 | 635767 | 518.639 | 46.704 | 0 | 41.9141 | 292.878 | 293.932 | 390.58 | 0.181 | 0.0037124 | 0 | -635767 | 364.252 | 290.978 | -1036160 | 288.083 | 288.058 | 387.759 | 367.193 | 43102000 | 4956120 | 0 | 0 | 293 | 293 | 0 | 0 | 0 | 0
2022-12-10 17:00 | 86.9632 | 3.0368 | 8 | 0 | 0 | 1 | 0 | 0 | -17.4673 | 0 | 0 | 295.063 | 300 | 341.056 | 0 | 0.0031565 | 0 | 0 | 341.056 | 293 | 0 | 300 | 288.032 | 341.056 | 366.911 | 43102000 | 4956120 | 0 | 0 | 293 | 293 | 0 | 0 | 0 | 0
2022-12-10 18:00 | 98.102 | -8.102 | 7 | 0 | 0 | 1 | 0 | 0 | -17.5182 | 0 | 0 | 296.581 | 300 | 309.97 | 0 | 0.0031654 | 0 | 0 | 309.97 | 293 | 0 | 300 | 288.007 | 309.97 | 366.629 | 43102000 | 4956120 | 0 | 0 | 293 | 293 | 0 | 0 | 0 | 0
2022-12-10 19:00 | 110.158 | -20.158 | 7 | 0 | 1 | 1 | 0 | 0 | -17.2539 | 0 | 0 | 294.433 | 289.607 | 289.561 | 0 | 0.0031689 | 0 | 0 | 289.607 | 293 | 0 | 289.607 | 287.981 | 289.607 | 366.348 | 43102000 | 4956120 | 0 | 0 | 293 | 293 | 0 | 0 | 0 | 0
2022-12-10 20:00 | 122.6 | -32.6 | 6 | 0 | 1 | 1 | 0 | 0 | -16.5272 | 0 | 0 | 288.402 | 274.807 | 274.744 | 0 | 0.0031517 | 0 | 0 | 274.807 | 293 | 0 | 274.807 | 287.955 | 274.807 | 366.065 | 43102000 | 4956120 | 0 | 0 | 293 | 293 | 0 | 0 | 0 | 0
2022-12-10 21:00 | 135.252 | -45.252 | 6 | 0 | 1 | 1 | 0 | 0 | -15.5782 | 0 | 0 | 280.688 | 263.132 | 263.083 | 0 | 0.0031171 | 0 | 0 | 263.132 | 293 | 0 | 263.132 | 287.93 | 263.132 | 365.783 | 43102000 | 4956120 | 0 | 0 | 293 | 293 | 0 | 0 | 0 | 0
2022-12-10 22:00 | 147.916 | -57.916 | 6 | 0 | 1 | 1 | 0 | 0 | -14.6094 | 0 | 0 | 272.411 | 253.348 | 253.307 | 0 | 0.0030768 | 0 | 0 | 253.348 | 293 | 0 | 253.348 | 287.904 | 253.348 | 365.501 | 43102000 | 4956120 | 0 | 0 | 293 | 293 | 0 | 0 | 0 | 0
2022-12-10 23:00 | 160.153 | -70.153 | 6 | 0 | 1 | 1 | 0 | 0 | -13.6764 | 0 | 0 | 264.119 | 244.781 | 244.746 | 0 | 0.0030365 | 0 | 0 | 244.781 | 293 | 0 | 244.781 | 287.879 | 244.781 | 365.22 | 43102000 | 4956120 | 0 | 0 | 293 | 293 | 0 | 0 | 0 | 0
2022-12-11 | 169.566 | -79.566 | 5 | 0 | 1 | 1 | 0 | 0 | -12.8287 | 0 | 0 | 256.062 | 237.036 | 237.006 | 0 | 0.0029985 | 0 | 0 | 237.036 | 293 | 0 | 237.036 | 287.853 | 237.036 | 364.938 | 43102000 | 4956120 | 0 | 0 | 293 | 293 | 0 | 0 | 0 | 0
2022-12-11 01:00 | 166.232 | -76.232 | 5 | 0 | 1 | 1 | 0 | 0 | -12.0091 | 0 | 0 | 248.355 | 229.943 | 229.915 | 0 | 0.0029637 | 0 | 0 | 229.943 | 293 | 0 | 229.943 | 287.827 | 229.943 | 364.656 | 43102000 | 4956120 | 0 | 0 | 293 | 293 | 0 | 0 | 0 | 0
2022-12-11 02:00 | 154.911 | -64.911 | 5 | 0 | 1 | 1 | 0 | 0 | -11.2545 | 0 | 0 | 241.04 | 223.37 | 223.345 | 0 | 0.0029323 | 0 | 0 | 223.37 | 293 | 0 | 223.37 | 287.801 | 223.37 | 364.374 | 43102000 | 4956120 | 0 | 0 | 293 | 293 | 0 | 0 | 0 | 0
2022-12-11 03:00 | 142.394 | -52.394 | 5 | 0 | 1 | 1 | 0 | 0 | -10.5029 | 0 | 0 | 234.134 | 217.281 | 217.258 | 0 | 0.0029042 | 0 | 0 | 217.281 | 293 | 0 | 217.281 | 287.776 | 217.281 | 364.092 | 43102000 | 4956120 | 0 | 0 | 293 | 293 | 0 | 0 | 0 | 0
2022-12-11 04:00 | 129.707 | -39.707 | 5 | 0 | 1 | 1 | 0 | 0 | -10.8083 | 0 | 0 | 227.389 | 210.772 | 210.749 | 0 | 0.0028786 | 0 | 0 | 210.772 | 293 | 0 | 210.772 | 287.75 | 210.772 | 363.811 | 43102000 | 4956120 | 0 | 0 | 293 | 293 | 0 | 0 | 0 | 0
2022-12-11 05:00 | 117.131 | -27.131 | 5 | 0 | 1 | 1 | 0 | 0 | -9.4488 | 0 | 0 | 221.064 | 205.339 | 205.319 | 0 | 0.0028555 | 0 | 0 | 205.339 | 293 | 0 | 205.339 | 287.724 | 205.339 | 363.53 | 43102000 | 4956120 | 0 | 0 | 293 | 293 | 0 | 0 | 0 | 0
2022-12-11 06:00 | 104.84 | -14.84 | 5 | 0 | 1 | 1 | 0 | 0 | -9.005 | 0 | 0 | 215.094 | 200.123 | 200.104 | 0 | 0.0028348 | 0 | 0 | 200.123 | 293 | 0 | 200.123 | 287.699 | 200.123 | 363.249 | 43102000 | 4956120 | 0 | 0 | 293 | 293 | 0 | 0 | 0 | 0
2022-12-11 07:00 | 93.0232 | -3.0232 | 5 | 0 | 1 | 1 | 0 | 0 | -8.5667 | 0 | 0 | 209.43 | 195.118 | 195.1 | 0 | 0.0028163 | 0 | 0 | 195.118 | 293 | 0 | 195.118 | 287.673 | 195.118 | 362.968 | 43102000 | 4956120 | 0 | 0 | 293 | 293 | 0 | 0 | 0 | 0
2022-12-11 08:00 | 82.3797 | 7.6203 | 7 | 164 | 1 | 1 | 0 | 155.782 | 39.1604 | 0 | 0 | 214.657 | 227.962 | 228.041 | 0.181 | 0.0028554 | 0 | 0 | 227.962 | 293 | 0 | 227.962 | 287.647 | 227.962 | 362.689 | 43102000 | 4956120 | 0 | 0 | 293 | 293 | 0 | 0 | 0 | 0
2022-12-11 09:00 | 72.4488 | 17.5512 | 10 | 755 | 0 | 1 | 0 | 717.165 | 341.785 | 0 | 0 | 293.628 | 300 | 382.645 | 0.181 | 1.3933 | 0 | 0 | 382.645 | 293 | 0 | 300 | 287.622 | 382.645 | 362.413 | 43102000 | 4956120 | 0 | 0 | 293 | 293 | 0 | 0 | 0 | 0
2022-12-11 10:00 | 64.1076 | 25.8924 | 12 | 842 | 0 | 1 | 4877460 | 799.806 | 331.701 | 0 | 323.521 | 293.068 | 293.016 | 390.339 | 0.181 | 1.4302 | 0 | -176533 | 361.022 | 289.876 | -287575 | 287.622 | 287.597 | 388.026 | 363.557 | 42814500 | 5243690 | 0 | 4701690 | 390.292 | 293 | 311.798 | 62.1136 | 0.356 | -0.21194
2022-12-11 11:00 | 58.1222 | 31.8778 | 13 | 868 | 0 | 1 | 4320620 | 824.503 | 289.552 | 0 | 287.882 | 293.034 | 293 | 390.754 | 0.181 | 0.94999 | 0 | 520863 | 361.514 | 293.508 | 838265 | 294.905 | 287.713 | 363.557 | 363.274 | 43652700 | 4405430 | 0 | 4841480 | 387.589 | 293 | 311.631 | 123.008 | 0.39521 | 0.00083333
2022-12-11 12:00 | 55.2843 | 34.7157 | 14 | 883 | 0 | 1 | 3778890 | 838.751 | 252.559 | 0 | 252.244 | 292.251 | 292.143 | 390.135 | 0.181 | 0.63346 | 0 | 301699 | 361.388 | 293.57 | 485227 | 293.869 | 287.756 | 363.274 | 362.948 | 44137900 | 3920200 | 0 | 4080590 | 388.009 | 292.143 | 266.126 | 105.688 | 0.39729 | -0.00027778
2022-12-11 13:00 | 56.0805 | 33.9195 | 14 | 879 | 0 | 1 | 3566760 | 834.952 | 240.602 | 0 | 239.934 | 291.425 | 291.295 | 390.102 | 0.181 | 0.53529 | 0 | 0 | 390.102 | 291.295 | 0 | 291.295 | 287.732 | 390.102 | 362.602 | 44137900 | 3920200 | 0 | 3566760 | 390.102 | 291.295 | 239.934 | 94.866 | 0.39533 | 0
2022-12-11 14:00 | 60.3656 | 29.6344 | 14 | 881 | 0 | 1 | 4032730 | 836.851 | 275.931 | 0 | 272.725 | 291.782 | 291.823 | 391.064 | 0.181 | 0.78474 | 0 | 0 | 390.707 | 291.823 | 0 | 291.823 | 287.707 | 390.707 | 362.257 | 44137900 | 3920200 | 0 | 4032730 | 390.707 | 291.823 | 271.681 | 107.953 | 0.39698 | 0
2022-12-11 15:00 | 67.4685 | 22.5315 | 13 | 785 | 0 | 1 | 4483740 | 745.662 | 300.86 | 0 | 299.859 | 292.335 | 292.384 | 390.523 | 0.181 | 1.0501 | 0 | 0 | 390.523 | 292.384 | 0 | 292.384 | 287.683 | 390.523 | 361.911 | 44137900 | 3920200 | 0 | 4483740 | 390.523 | 292.384 | 299.859 | 118.918 | 0.3962 | 0
2022-12-11 16:00 | 76.5851 | 13.4149 | 9 | 560 | 0 | 1 | 677733 | 531.937 | 49.19 | 0 | 45.014 | 292.554 | 293 | 390.434 | 0.181 | 0.0043273 | 0 | -677733 | 364.207 | 290.621 | -1104220 | 287.683 | 287.658 | 387.572 | 367.275 | 43033700 | 5024420 | 0 | 0 | 293 | 293 | 0 | 0 | 0 | 0
2022-12-11 17:00 | 86.9294 | 3.0706 | 6 | 0 | 0 | 1 | 0 | 0 | -17.5242 | 0 | 0 | 294.837 | 300 | 340.83 | 0 | 0.0031546 | 0 | 0 | 340.83 | 293 | 0 | 300 | 287.632 | 340.83 | 366.996 | 43033700 | 5024420 | 0 | 0 | 293 | 293 | 0 | 0 | 0 | 0
2022-12-11 18:00 | 98.0539 | -8.0539 | 6 | 0 | 0 | 1 | 0 | 0 | -17.5455 | 0 | 0 | 296.424 | 300 | 309.742 | 0 | 0.0031641 | 0 | 0 | 309.742 | 293 | 0 | 300 | 287.607 | 309.742 | 366.717 | 43033700 | 5024420 | 0 | 0 | 293 | 293 | 0 | 0 | 0 | 0
2022-12-11 19:00 | 110.101 | -20.101 | 6 | 0 | 1 | 1 | 0 | 0 | -17.2756 | 0 | 0 | 294.254 | 289.376 | 289.329 | 0 | 0.0031679 | 0 | 0 | 289.376 | 293 | 0 | 289.376 | 287.581 | 289.376 | 366.439 | 43033700 | 5024420 | 0 | 0 | 293 | 293 | 0 | 0 | 0 | 0
2022-12-11 20:00 | 122.536 | -32.536 | 5 | 0 | 1 | 1 | 0 | 0 | -16.5502 | 0 | 0 | 288.204 | 274.563 | 274.5 | 0 | 0.0031506 | 0 | 0 | 274.563 | 293 | 0 | 274.563 | 287.555 | 274.563 | 366.159 | 43033700 | 5024420 | 0 | 0 | 293 | 293 | 0 | 0 | 0 | 0
2022-12-11 21:00 | 135.185 | -45.185 | 5 | 0 | 1 | 1 | 0 | 0 | -15.6246 | 0 | 0 | 280.468 | 262.855 | 262.806 | 0 | 0.0031159 | 0 | 0 | 262.855 | 293 | 0 | 262.855 | 287.53 | 262.855 | 365.88 | 43033700 | 5024420 | 0 | 0 | 293 | 293 | 0 | 0 | 0 | 0
2022-12-11 22:00 | 147.853 | -57.853 | 5 | 0 | 1 | 1 | 0 | 0 | -14.6757 | 0 | 0 | 272.161 | 253.021 | 252.981 | 0 | 0.0030755 | 0 | 0 | 253.021 | 293 | 0 | 253.021 | 287.504 | 253.021 | 365.601 | 43033700 | 5024420 | 0 | 0 | 293 | 293 | 0 | 0 | 0 | 0
2022-12-11 23:00 | 160.106 | -70.106 | 4 | 0 | 1 | 1 | 0 | 0 | -13.8024 | 0 | 0 | 263.818 | 244.354 | 244.319 | 0 | 0.003035 | 0 | 0 | 244.354 | 293 | 0 | 244.354 | 287.478 | 244.354 | 365.322 | 43033700 | 5024420 | 0 | 0 | 293 | 293 | 0 | 0 | 0 | 0
2022-12-12 | 169.601 | -79.601 | 4 | 0 | 1 | 1 | 0 | 0 | -12.9607 | 0 | 0 | 255.699 | 236.519 | 236.488 | 0 | 0.0029969 | 0 | 0 | 236.519 | 293 | 0 | 236.519 | 287.452 | 236.519 | 365.043 | 43033700 | 5024420 | 0 | 0 | 293 | 293 | 0 | 0 | 0 | 0
2022-12-12 01:00 | 166.363 | -76.363 | 4 | 0 | 1 | 1 | 0 | 0 | -12.1884 | 0 | 0 | 247.913 | 229.302 | 229.274 | 0 | 0.002962 | 0 | 0 | 229.302 | 293 | 0 | 229.302 | 287.426 | 229.302 | 364.764 | 43033700 | 5024420 | 0 | 0 | 293 | 293 | 0 | 0 | 0 | 0
2022-12-12 02:00 | 155.042 | -65.042 | 4 | 0 | 1 | 1 | 0 | 0 | -11.4852 | 0 | 0 | 240.496 | 222.571 | 222.546 | 0 | 0.0029303 | 0 | 0 | 222.571 | 293 | 0 | 222.571 | 287.401 | 222.571 | 364.485 | 43033700 | 5024420 | 0 | 0 | 293 | 293 | 0 | 0 | 0 | 0
2022-12-12 03:00 | 142.523 | -52.523 | 4 | 0 | 1 | 1 | 0 | 0 | -10.8432 | 0 | 0 | 233.451 | 216.245 | 216.221 | 0 | 0.0029019 | 0 | 0 | 216.245 | 293 | 0 | 216.245 | 287.375 | 216.245 | 364.206 | 43033700 | 5024420 | 0 | 0 | 293 | 293 | 0 | 0 | 0 | 0
2022-12-12 04:00 | 129.836 | -39.836 | 4 | 0 | 1 | 1 | 0 | 0 | -10.2575 | 0 | 0 | 226.762 | 210.265 | 210.243 | 0 | 0.0028763 | 0 | 0 | 210.265 | 293 | 0 | 210.265 | 287.349 | 210.265 | 363.928 | 43033700 | 5024420 | 0 | 0 | 293 | 293 | 0 | 0 | 0 | 0
2022-12-12 05:00 | 117.26 | -27.26 | 3 | 0 | 1 | 1 | 0 | 0 | -9.739 | 0 | 0 | 220.401 | 204.572 | 204.551 | 0 | 0.0028534 | 0 | 0 | 204.572 | 293 | 0 | 204.572 | 287.323 | 204.572 | 363.649 | 43033700 | 5024420 | 0 | 0 | 293 | 293 | 0 | 0 | 0 | 0
2022-12-12 06:00 | 104.971 | -14.971 | 3 | 0 | 1 | 1 | 0 | 0 | -9.2218 | 0 | 0 | 214.353 | 199.178 | 199.158 | 0 | 0.0028327 | 0 | 0 | 199.178 | 293 | 0 | 199.178 | 287.297 | 199.178 | 363.37 | 43033700 | 5024420 | 0 | 0 | 293 | 293 | 0 | 0 | 0 | 0
2022-12-12 07:00 | 93.1548 | -3.1548 | 4 | 0 | 1 | 1 | 0 | 0 | -8.752 | 0 | 0 | 208.602 | 194.051 | 194.034 | 0 | 0.0028142 | 0 | 0 | 194.051 | 293 | 0 | 194.051 | 287.271 | 194.051 | 363.092 | 43033700 | 5024420 | 0 | 0 | 293 | 293 | 0 | 0 | 0 | 0
2022-12-12 08:00 | 82.5093 | 7.4907 | 7 | 719 | 0 | 1 | 0 | 682.969 | 209.041 | 0 | 0 | 276.502 | 300 | 346.069 | 0.181 | 0.20827 | 0 | 0 | 346.069 | 293 | 0 | 300 | 287.246 | 346.069 | 362.817 | 43033700 | 5024420 | 0 | 0 | 293 | 293 | 0 | 0 | 0 | 0
2022-12-12 09:00 | 72.577 | 17.423 | 11 | 869 | 0 | 1 | 4909290 | 825.453 | 398.646 | 0 | 323.277 | 292.374 | 293.002 | 389.653 | 0.181 | 2.3638 | 0 | -174689 | 361.348 | 289.488 | -284409 | 287.246 | 287.221 | 387.398 | 363.876 | 42749300 | 5308830 | 0 | 4734690 | 389.653 | 293 | 311.798 | 61.6284 | 0.356 | -0.024722
2022-12-12 10:00 | 64.2289 | 25.7711 | 14 | 938 | 0 | 1 | 5602460 | 890.995 | 373.691 | 0 | 372.034 | 292.615 | 292.627 | 390.084 | 0.181 | 2.0376 | 0 | -930616 | 364.366 | 290.355 | -1515720 | 287.221 | 287.195 | 387.232 | 368.863 | 41233600 | 6824550 | 0 | 4676510 | 390.379 | 292.54 | 311.798 | 123.714 | 0.39657 | -1.2961
2022-12-12 11:00 | 58.2292 | 31.7708 | 15 | 962 | 0 | 1 | 4820240 | 913.792 | 324.813 | 0 | 322.508 | 292.625 | 292.557 | 390.778 | 0.181 | 1.3172 | 0 | -164636 | 366.499 | 289.437 | -268205 | 287.195 | 287.169 | 388.523 | 369.412 | 40965400 | 7092760 | 0 | 4656350 | 390.778 | 292.54 | 311.798 | 123.292 | 0.39517 | -0.20722
2022-12-12 12:00 | 55.3681 | 34.6319 | 16 | 966 | 0 | 1 | 4139910 | 917.592 | 279.154 | 0 | 276.561 | 293.135 | 293.19 | 391.135 | 0.181 | 0.84467 | 0 | 735811 | 367.102 | 293.095 | 1188280 | 295.397 | 287.376 | 369.412 | 369.2 | 42153700 | 5904480 | 0 | 4875720 | 387.135 | 293.19 | 311.647 | 122.952 | 0.3935 | 0.00027778
2022-12-12 13:00 | 56.1344 | 33.8656 | 16 | 949 | 0 | 1 | 3921060 | 901.444 | 261.706 | 0 | 260.84 | 293.184 | 293.19 | 390.747 | 0.181 | 0.70891 | 0 | 978601 | 366.747 | 293.353 | 1580160 | 295.515 | 287.646 | 369.2 | 368.93 | 43733800 | 4324320 | 0 | 4899660 | 385.957 | 293.19 | 309.033 | 121.309 | 0.39373 | 0.00027778
2022-12-12 14:00 | 60.3886 | 29.6114 | 16 | 892 | 0 | 1 | 4183450 | 847.3 | 279.139 | 0 | 278.747 | 292.55 | 292.483 | 390.269 | 0.181 | 0.85508 | 0 | 255112 | 366.968 | 293.515 | 411696 | 294.281 | 287.683 | 368.93 | 368.597 | 44145500 | 3912620 | 0 | 4438560 | 388.93 | 292.483 | 291.455 | 115.093 | 0.39506 | 0.00055556
2022-12-12 15:00 | 67.4645 | 22.5355 | 14 | 790 | 0 | 1 | 4532900 | 750.411 | 302.454 | 0 | 301.546 | 292.488 | 292.483 | 390.121 | 0.181 | 1.0854 | 0 | 0 | 390.269 | 292.483 | 0 | 292.483 | 287.659 | 390.269 | 368.246 | 44145500 | 3912620 | 0 | 4532900 | 390.269 | 292.483 | 302.031 | 120.157 | 0.39722 | 0
2022-12-12 16:00 | 76.56 | 13.44 | 11 | 557 | 0 | 1 | 685348 | 529.088 | 49.807 | 0 | 45.3966 | 292.658 | 293 | 390.185 | 0.181 | 0.0045148 | 0 | -685348 | 369.74 | 290.597 | -1116450 | 287.659 | 287.634 | 387.319 | 372.203 | 43029100 | 5029070 | 0 | 0 | 293 | 293 | 0 | 0 | 0 | 0
2022-12-12 17:00 | 86.8903 | 3.1097 | 8 | 0 | 0 | 1 | 0 | 0 | -17.4795 | 0 | 0 | 294.91 | 300 | 340.757 | 0 | 0.0031553 | 0 | 0 | 340.757 | 293 | 0 | 300 | 287.609 | 340.757 | 371.922 | 43029100 | 5029070 | 0 | 0 | 293 | 293 | 0 | 0 | 0 | 0
2022-12-12 18:00 | 98.0007 | -8.0007 | 8 | 0 | 0 | 1 | 0 | 0 | -17.5237 | 0 | 0 | 296.475 | 300 | 309.743 | 0 | 0.0031646 | 0 | 0 | 309.743 | 293 | 0 | 300 | 287.583 | 309.743 | 371.641 | 43029100 | 5029070 | 0 | 0 | 293 | 293 | 0 | 0 | 0 | 0
2022-12-12 19:00 | 110.039 | -20.039 | 8 | 0 | 1 | 1 | 0 | 0 | -17.2566 | 0 | 0 | 294.302 | 289.419 | 289.372 | 0 | 0.0031682 | 0 | 0 | 289.419 | 293 | 0 | 289.419 | 287.558 | 289.419 | 371.36 | 43029100 | 5029070 | 0 | 0 | 293 | 293 | 0 | 0 | 0 | 0
2022-12-12 20:00 | 122.469 | -32.469 | 8 | 0 | 1 | 1 | 0 | 0 | -16.5164 | 0 | 0 | 288.265 | 274.654 | 274.591 | 0 | 0.003151 | 0 | 0 | 274.654 | 293 | 0 | 274.654 | 287.532 | 274.654 | 371.08 | 43029100 | 5029070 | 0 | 0 | 293 | 293 | 0 | 0 | 0 | 0
2022-12-12 21:00 | 135.115 | -45.115 | 7 | 0 | 1 | 1 | 0 | 0 | -15.6081 | 0 | 0 | 280.543 | 262.964 | 262.916 | 0 | 0.0031163 | 0 | 0 | 262.964 | 293 | 0 | 262.964 | 287.507 | 262.964 | 370.799 | 43029100 | 5029070 | 0 | 0 | 293 | 293 | 0 | 0 | 0 | 0
2022-12-12 22:00 | 147.784 | -57.784 | 7 | 0 | 1 | 1 | 0 | 0 | -14.6602 | 0 | 0 | 272.25 | 253.147 | 253.107 | 0 | 0.003076 | 0 | 0 | 253.147 | 293 | 0 | 253.147 | 287.481 | 253.147 | 370.518 | 43029100 | 5029070 | 0 | 0 | 293 | 293 | 0 | 0 | 0 | 0
2022-12-12 23:00 | 160.053 | -70.053 | 6 | 0 | 1 | 1 | 0 | 0 | -13.7657 | 0 | 0 | 263.928 | 244.513 | 244.478 | 0 | 0.0030356 | 0 | 0 | 244.513 | 293 | 0 | 244.513 | 287.456 | 244.513 | 370.237 | 43029100 | 5029070 | 0 | 0 | 293 | 293 | 0 | 0 | 0 | 0
2022-12-13 | 169.627 | -79.627 | 5 | 0 | 1 | 1 | 0 | 0 | -12.9605 | 0 | 0 | 255.821 | 236.673 | 236.642 | 0 | 0.0029974 | 0 | 0 | 236.673 | 293 | 0 | 236.673 | 287.43 | 236.673 | 369.955 | 43029100 | 5029070 | 0 | 0 | 293 | 293 | 0 | 0 | 0 | 0
2022-12-13 01:00 | 166.489 | -76.489 | 5 | 0 | 1 | 1 | 0 | 0 | -12.1881 | 0 | 0 | 248.043 | 229.454 | 229.426 | 0 | 0.0029625 | 0 | 0 | 229.454 | 293 | 0 | 229.454 | 287.404 | 229.454 | 369.673 | 43029100 | 5029070 | 0 | 0 | 293 | 293 | 0 | 0 | 0 | 0
2022-12-13 02:00 | 155.171 | -65.171 | 5 | 0 | 1 | 1 | 0 | 0 | -11.4849 | 0 | 0 | 240.632 | 222.724 | 222.698 | 0 | 0.0029309 | 0 | 0 | 222.724 | 293 | 0 | 222.724 | 287.378 | 222.724 | 369.392 | 43029100 | 5029070 | 0 | 0 | 293 | 293 | 0 | 0 | 0 | 0
2022-12-13 03:00 | 142.65 | -52.65 | 4 | 0 | 1 | 1 | 0 | 0 | -10.8582 | 0 | 0 | 233.586 | 216.381 | 216.357 | 0 | 0.0029024 | 0 | 0 | 216.381 | 293 | 0 | 216.381 | 287.353 | 216.381 | 369.11 | 43029100 | 5029070 | 0 | 0 | 293 | 293 | 0 | 0 | 0 | 0
2022-12-13 04:00 | 129.963 | -39.963 | 4 | 0 | 1 | 1 | 0 | 0 | -10.2714 | 0 | 0 | 226.892 | 210.389 | 210.367 | 0 | 0.0028768 | 0 | 0 | 210.389 | 293 | 0 | 210.389 | 287.327 | 210.389 | 368.828 | 43029100 | 5029070 | 0 | 0 | 293 | 293 | 0 | 0 | 0 | 0
2022-12-13 05:00 | 117.388 | -27.388 | 4 | 0 | 1 | 1 | 0 | 0 | -9.7392 | 0 | 0 | 220.53 | 204.701 | 204.681 | 0 | 0.0028538 | 0 | 0 | 204.701 | 293 | 0 | 204.701 | 287.301 | 204.701 | 368.547 | 43029100 | 5029070 | 0 | 0 | 293 | 293 | 0 | 0 | 0 | 0
2022-12-13 06:00 | 105.099 | -15.099 | 4 | 0 | 1 | 1 | 0 | 0 | -9.2392 | 0 | 0 | 214.479 | 199.298 | 199.278 | 0 | 0.0028331 | 0 | 0 | 199.298 | 293 | 0 | 199.298 | 287.275 | 199.298 | 368.265 | 43029100 | 5029070 | 0 | 0 | 293 | 293 | 0 | 0 | 0 | 0
2022-12-13 07:00 | 93.2834 | -3.2834 | 5 | 0 | 1 | 1 | 0 | 0 | -8.7968 | 0 | 0 | 208.716 | 194.14 | 194.122 | 0 | 0.0028145 | 0 | 0 | 194.14 | 293 | 0 | 194.14 | 287.249 | 194.14 | 367.985 | 43029100 | 5029070 | 0 | 0 | 293 | 293 | 0 | 0 | 0 | 0
2022-12-13 08:00 | 82.6349 | 7.3651 | 8 | 711 | 0 | 1 | 0 | 675.37 | 202.389 | 0 | 0 | 275.143 | 300 | 343.17 | 0.181 | 0.18291 | 0 | 0 | 343.17 | 293 | 0 | 300 | 287.224 | 343.17 | 367.707 | 43029100 | 5029070 | 0 | 0 | 293 | 293 | 0 | 0 | 0 | 0
2022-12-13 09:00 | 72.7005 | 17.2995 | 12 | 865 | 0 | 1 | 4796280 | 821.653 | 396.264 | 0 | 315.456 | 292.3 | 293 | 389.54 | 0.181 | 2.3143 | 0 | -55751.8 | 365.61 | 289.012 | -90762 | 287.224 | 287.199 | 387.739 | 367.792 | 42938300 | 5119840 | 0 | 4740540 | 389.54 | 293 | 311.798 | 62.0259 | 0.356 | -0.0032778
2022-12-13 10:00 | 64.3444 | 25.6556 | 15 | 937 | 0 | 1 | 5585380 | 890.045 | 372.883 | 0 | 370.854 | 292.658 | 292.676 | 390.116 | 0.181 | 2.0248 | 0 | -909471 | 367.792 | 290.32 | -1481260 | 287.199 | 287.174 | 387.237 | 371.947 | 41457100 | 6601090 | 0 | 4679790 | 390.371 | 292.604 | 311.798 | 123.263 | 0.39515 | -1.0781
2022-12-13 11:00 | 58.3295 | 31.6705 | 17 | 646 | 0 | 1 | 3038990 | 613.628 | 206.903 | 0 | 202.061 | 293.571 | 293.768 | 391.214 | 0.181 | 0.35055 | 0 | 1664390 | 369.17 | 293.301 | 2692570 | 296.422 | 287.714 | 371.947 | 371.679 | 44149600 | 3908520 | 0 | 4703380 | 383.413 | 293.768 | 286.314 | 112.646 | 0.39346 | 0
2022-12-13 12:00 | 55.4445 | 34.5555 | 18 | 975 | 0 | 1 | 4200940 | 926.141 | 282.042 | 0 | 282.214 | 292.35 | 292.221 | 390.796 | 0.181 | 0.86285 | 0 | 0 | 390.778 | 292.221 | 0 | 292.221 | 287.69 | 390.778 | 371.328 | 44149600 | 3908520 | 0 | 4200940 | 390.778 | 292.221 | 282.158 | 110.949 | 0.39278 | 0
2022-12-13 13:00 | 56.1807 | 33.8193 | 18 | 571 | 0 | 1 | 2090530 | 542.386 | 144.396 | 0 | 144.035 | 290.235 | 289.288 | 390.583 | 0.181 | 0.11077 | 0 | 0 | 390.778 | 289.288 | 0 | 289.288 | 287.666 | 390.778 | 370.977 | 44149600 | 3908520 | 0 | 2090530 | 390.778 | 289.288 | 144.328 | 55.1301 | 0.38074 | 0
2022-12-13 14:00 | 60.4043 | 29.5957 | 17 | 508 | 0 | 1 | 2095260 | 482.543 | 144.744 | 0 | 144.125 | 289.582 | 289.288 | 390.427 | 0.181 | 0.10966 | 0 | 0 | 390.778 | 289.288 | 0 | 289.288 | 287.642 | 390.778 | 370.625 | 44149600 | 3908520 | 0 | 2095260 | 390.778 | 289.288 | 144.655 | 55.4848 | 0.38213 | 0
2022-12-13 15:00 | 67.4539 | 22.5461 | 15 | 503 | 0 | 1 | 2595340 | 477.794 | 180.514 | 0 | 178.285 | 289.893 | 289.988 | 390.918 | 0.181 | 0.21164 | 0 | 0 | 390.778 | 289.988 | 0 | 289.988 | 287.618 | 390.778 | 370.272 | 44149600 | 3908520 | 0 | 2595340 | 390.778 | 289.988 | 178.022 | 69.3102 | 0.38853 | 0
2022-12-13 16:00 | 76.5289 | 13.4711 | 12 | 568 | 0 | 1 | 714127 | 539.536 | 52.6483 | 0 | 47.6417 | 290.955 | 293 | 390.842 | 0.181 | 0.0050141 | 0 | -714127 | 371.783 | 290.595 | -1163640 | 287.618 | 287.593 | 387.788 | 374.015 | 42986000 | 5072160 | 0 | 0 | 293 | 293 | 0 | 0 | 0 | 0
2022-12-13 17:00 | 86.8461 | 3.1539 | 9 | 0 | 0 | 1 | 0 | 0 | -17.2784 | 0 | 0 | 293.724 | 300 | 340.904 | 0 | 0.0031467 | 0 | 0 | 340.904 | 293 | 0 | 300 | 287.567 | 340.904 | 373.736 | 42986000 | 5072160 | 0 | 0 | 293 | 293 | 0 | 0 | 0 | 0
2022-12-13 18:00 | 97.9425 | -7.9425 | 8 | 0 | 0 | 1 | 0 | 0 | -17.3862 | 0 | 0 | 295.651 | 300 | 309.66 | 0 | 0.0031585 | 0 | 0 | 309.66 | 293 | 0 | 300 | 287.542 | 309.66 | 373.456 | 42986000 | 5072160 | 0 | 0 | 293 | 293 | 0 | 0 | 0 | 0
2022-12-13 19:00 | 109.973 | -19.973 | 8 | 0 | 1 | 1 | 0 | 0 | -17.1643 | 0 | 0 | 293.674 | 289.225 | 289.178 | 0 | 0.0031639 | 0 | 0 | 289.225 | 293 | 0 | 289.225 | 287.516 | 289.225 | 373.177 | 42986000 | 5072160 | 0 | 0 | 293 | 293 | 0 | 0 | 0 | 0
2022-12-13 20:00 | 122.397 | -32.397 | 7 | 0 | 1 | 1 | 0 | 0 | -16.4809 | 0 | 0 | 287.748 | 274.374 | 274.313 | 0 | 0.0031476 | 0 | 0 | 274.374 | 293 | 0 | 274.374 | 287.491 | 274.374 | 372.896 | 42986000 | 5072160 | 0 | 0 | 293 | 293 | 0 | 0 | 0 | 0
2022-12-13 21:00 | 135.04 | -45.04 | 7 | 0 | 1 | 1 | 0 | 0 | -15.5695 | 0 | 0 | 280.095 | 262.66 | 262.611 | 0 | 0.0031136 | 0 | 0 | 262.66 | 293 | 0 | 262.66 | 287.465 | 262.66 | 372.617 | 42986000 | 5072160 | 0 | 0 | 293 | 293 | 0 | 0 | 0 | 0
2022-12-13 22:00 | 147.712 | -57.712 | 7 | 0 | 1 | 1 | 0 | 0 | -14.6064 | 0 | 0 | 271.853 | 252.854 | 252.814 | 0 | 0.0030738 | 0 | 0 | 252.854 | 293 | 0 | 252.854 | 287.44 | 252.854 | 372.337 | 42986000 | 5072160 | 0 | 0 | 293 | 293 | 0 | 0 | 0 | 0
2022-12-13 23:00 | 159.995 | -69.995 | 6 | 0 | 1 | 1 | 0 | 0 | -13.7186 | 0 | 0 | 263.571 | 244.236 | 244.202 | 0 | 0.0030337 | 0 | 0 | 244.236 | 293 | 0 | 244.236 | 287.414 | 244.236 | 372.057 | 42986000 | 5072160 | 0 | 0 | 293 | 293 | 0 | 0 | 0 | 0
2022-12-14 | 169.644 | -79.644 | 5 | 0 | 1 | 1 | 0 | 0 | -12.898 | 0 | 0 | 255.501 | 236.431 | 236.4 | 0 | 0.0029959 | 0 | 0 | 236.431 | 293 | 0 | 236.431 | 287.388 | 236.431 | 371.776 | 42986000 | 5072160 | 0 | 0 | 293 | 293 | 0 | 0 | 0 | 0
2022-12-14 01:00 | 166.611 | -76.611 | 5 | 0 | 1 | 1 | 0 | 0 | -12.1334 | 0 | 0 | 247.757 | 229.241 | 229.214 | 0 | 0.0029612 | 0 | 0 | 229.241 | 293 | 0 | 229.241 | 287.363 | 229.241 | 371.495 | 42986000 | 5072160 | 0 | 0 | 293 | 293 | 0 | 0 | 0 | 0
2022-12-14 02:00 | 155.296 | -65.296 | 4 | 0 | 1 | 1 | 0 | 0 | -11.4676 | 0 | 0 | 240.368 | 222.505 | 222.479 | 0 | 0.0029297 | 0 | 0 | 222.505 | 293 | 0 | 222.505 | 287.337 | 222.505 | 371.214 | 42986000 | 5072160 | 0 | 0 | 293 | 293 | 0 | 0 | 0 | 0
2022-12-14 03:00 | 142.775 | -52.775 | 4 | 0 | 1 | 1 | 0 | 0 | -10.8276 | 0 | 0 | 233.341 | 216.177 | 216.153 | 0 | 0.0029014 | 0 | 0 | 216.177 | 293 | 0 | 216.177 | 287.311 | 216.177 | 370.933 | 42986000 | 5072160 | 0 | 0 | 293 | 293 | 0 | 0 | 0 | 0
2022-12-14 04:00 | 130.088 | -40.088 | 4 | 0 | 1 | 1 | 0 | 0 | -10.2435 | 0 | 0 | 226.665 | 210.2 | 210.178 | 0 | 0.0028759 | 0 | 0 | 210.2 | 293 | 0 | 210.2 | 287.285 | 210.2 | 370.652 | 42986000 | 5072160 | 0 | 0 | 293 | 293 | 0 | 0 | 0 | 0
2022-12-14 05:00 | 117.513 | -27.513 | 4 | 0 | 1 | 1 | 0 | 0 | -9.7108 | 0 | 0 | 220.32 | 204.528 | 204.508 | 0 | 0.002853 | 0 | 0 | 204.528 | 293 | 0 | 204.528 | 287.259 | 204.528 | 370.372 | 42986000 | 5072160 | 0 | 0 | 293 | 293 | 0 | 0 | 0 | 0
2022-12-14 06:00 | 105.225 | -15.225 | 4 | 0 | 1 | 1 | 0 | 0 | -9.2154 | 0 | 0 | 214.284 | 199.137 | 199.118 | 0 | 0.0028325 | 0 | 0 | 199.137 | 293 | 0 | 199.137 | 287.233 | 199.137 | 370.092 | 42986000 | 5072160 | 0 | 0 | 293 | 293 | 0 | 0 | 0 | 0
2022-12-14 07:00 | 93.4086 | -3.4086 | 6 | 210 | 1 | 1 | 0 | 199.476 | -8.6934 | 0 | 0 | 208.556 | 194.064 | 194.046 | 0 | 0.0028139 | 0 | 0 | 194.064 | 293 | 0 | 194.064 | 287.208 | 194.064 | 369.813 | 42986000 | 5072160 | 0 | 0 | 293 | 293 | 0 | 0 | 0 | 0
2022-12-14 08:00 | 82.7565 | 7.2435 | 10 | 91 | 1 | 1 | 0 | 86.4398 | 17.2882 | 0 | 0 | 208.974 | 210.04 | 210.087 | 0.181 | 0.0028101 | 0 | 0 | 210.04 | 293 | 0 | 210.04 | 287.182 | 210.04 | 369.538 | 42986000 | 5072160 | 0 | 0 | 293 | 293 | 0 | 0 | 0 | 0
2022-12-14 09:00 | 72.8192 | 17.1808 | 13 | 665 | 0 | 1 | 0 | 631.676 | 297.63 | 0 | 0 | 289.678 | 300 | 374.626 | 0.181 | 0.83951 | 0 | 0 | 374.626 | 293 | 0 | 300 | 287.157 | 374.626 | 369.265 | 42986000 | 5072160 | 0 | 0 | 293 | 293 | 0 | 0 | 0 | 0
2022-12-14 10:00 | 64.4541 | 25.5459 | 17 | 901 | 0 | 1 | 5060750 | 855.849 | 357.666 | 0 | 335.174 | 292.833 | 293 | 390.173 | 0.181 | 1.7669 | 0 | -354482 | 367.883 | 289.751 | -577278 | 287.157 | 287.133 | 387.598 | 370.896 | 42408700 | 5649440 | 0 | 4706260 | 390.203 | 293 | 311.798 | 61.2625 | 0.356 | 0.0022222
2022-12-14 11:00 | 58.4231 | 31.5769 | 19 | 929 | 0 | 1 | 4655780 | 882.446 | 312.5 | 0 | 310.371 | 292.988 | 293 | 390.773 | 0.181 | 1.1881 | 0 | 28158.3 | 369.583 | 292.996 | 45506.5 | 294.191 | 287.116 | 370.896 | 370.653 | 42454200 | 5603930 | 0 | 4683940 | 390.638 | 293 | 311.792 | 121.486 | 0.38894 | -0.00047222
2022-12-14 12:00 | 55.5137 | 34.4863 | 20 | 934 | 0 | 1 | 3992900 | 887.195 | 268.403 | 0 | 265.713 | 293.541 | 293.607 | 391.149 | 0.181 | 0.76103 | 0 | 904057 | 368.197 | 293.118 | 1461330 | 295.929 | 287.385 | 370.653 | 370.372 | 43915500 | 4142600 | 0 | 4896960 | 386.593 | 293.607 | 309.782 | 120.151 | 0.38743 | -0.00083333
2022-12-14 13:00 | 56.2196 | 33.7804 | 20 | 916 | 0 | 1 | 3721160 | 870.097 | 250.513 | 0 | 250.384 | 292.22 | 292.033 | 390.778 | 0.181 | 0.60601 | 0 | 143625 | 368.556 | 293.289 | 231909 | 293.681 | 287.394 | 370.372 | 370.034 | 44147500 | 3910690 | 0 | 3864780 | 389.947 | 292.033 | 257.729 | 100.918 | 0.39105 | 0.0013889
2022-12-14 14:00 | 60.4129 | 29.5871 | 19 | 863 | 0 | 1 | 3961100 | 819.753 | 267.347 | 0 | 266.43 | 292.053 | 292.033 | 390.744 | 0.181 | 0.72982 | 0 | 0 | 390.773 | 292.033 | 0 | 292.033 | 287.37 | 390.773 | 369.685 | 44147500 | 3910690 | 0 | 3961100 | 390.773 | 292.033 | 266.515 | 104.727 | 0.39227 | 0
2022-12-14 15:00 | 67.4367 | 22.5633 | 17 | 762 | 0 | 1 | 4319030 | 723.815 | 289.049 | 0 | 288.213 | 292.301 | 292.326 | 390.269 | 0.181 | 0.93985 | 0 | 0 | 390.063 | 292.326 | 0 | 292.326 | 287.346 | 390.063 | 369.335 | 44147500 | 3910690 | 0 | 4321550 | 390.063 | 292.326 | 287.739 | 113.383 | 0.39388 | -0.7
2022-12-14 16:00 | 76.4918 | 13.5082 | 14 | 204 | 0 | 1 | 1206840 | 193.777 | 8.6536 | 0 | 56.3836 | 292.068 | 291.541 | 361.39 | 0.181 | 0.0032124 | 0 | -1206840 | 367.281 | 289.689 | -1933840 | 287.346 | 287.322 | 359.086 | 365.709 | 42213600 | 5844530 | 0 | 0 | 293 | 293 | 0 | 0 | 0 | 0
2022-12-14 17:00 | 86.7967 | 3.2033 | 11 | 0 | 0 | 1 | 0 | 0 | -17.2755 | 0 | 0 | 294.499 | 300 | 322.698 | 0 | 0.003151 | 0 | 0 | 322.698 | 293 | 0 | 300 | 287.296 | 322.698 | 365.474 | 42213600 | 5844530 | 0 | 0 | 293 | 293 | 0 | 0 | 0 | 0
2022-12-14 18:00 | 97.8794 | -7.8794 | 11 | 0 | 1 | 1 | 0 | 0 | -17.363 | 0 | 0 | 295.646 | 298.232 | 298.11 | 0 | 0.0031618 | 0 | 0 | 298.232 | 293 | 0 | 298.232 | 287.27 | 298.232 | 365.238 | 42213600 | 5844530 | 0 | 0 | 293 | 293 | 0 | 0 | 0 | 0
2022-12-14 19:00 | 109.902 | -19.902 | 11 | 0 | 1 | 1 | 0 | 0 | -16.8158 | 0 | 0 | 291.194 | 281.176 | 281.103 | 0 | 0.0031607 | 0 | 0 | 281.176 | 293 | 0 | 281.176 | 287.245 | 281.176 | 365.003 | 42213600 | 5844530 | 0 | 0 | 293 | 293 | 0 | 0 | 0 | 0
2022-12-14 20:00 | 122.321 | -32.321 | 11 | 0 | 1 | 1 | 0 | 0 | -15.9672 | 0 | 0 | 284.168 | 268.248 | 268.194 | 0 | 0.0031329 | 0 | 0 | 268.248 | 293 | 0 | 268.248 | 287.219 | 268.248 | 364.768 | 42213600 | 5844530 | 0 | 0 | 293 | 293 | 0 | 0 | 0 | 0
2022-12-14 21:00 | 134.962 | -44.962 | 10 | 0 | 1 | 1 | 0 | 0 | -15.0414 | 0 | 0 | 276.12 | 257.681 | 257.638 | 0 | 0.0030947 | 0 | 0 | 257.681 | 293 | 0 | 257.681 | 287.193 | 257.681 | 364.532 | 42213600 | 5844530 | 0 | 0 | 293 | 293 | 0 | 0 | 0 | 0
2022-12-14 22:00 | 147.634 | -57.634 | 10 | 0 | 1 | 1 | 0 | 0 | -14.0933 | 0 | 0 | 267.831 | 248.606 | 248.569 | 0 | 0.0030543 | 0 | 0 | 248.606 | 293 | 0 | 248.606 | 287.168 | 248.606 | 364.296 | 42213600 | 5844530 | 0 | 0 | 293 | 293 | 0 | 0 | 0 | 0
2022-12-14 23:00 | 159.931 | -69.931 | 10 | 0 | 1 | 1 | 0 | 0 | -13.2233 | 0 | 0 | 259.67 | 240.508 | 240.476 | 0 | 0.0030153 | 0 | 0 | 240.508 | 293 | 0 | 240.508 | 287.142 | 240.508 | 364.061 | 42213600 | 5844530 | 0 | 0 | 293 | 293 | 0 | 0 | 0 | 0
2022-12-15 | 169.651 | -79.651 | 10 | 0 | 1 | 1 | 0 | 0 | -12.426 | 0 | 0 | 251.804 | 233.107 | 233.078 | 0 | 0.0029791 | 0 | 0 | 233.107 | 293 | 0 | 233.107 | 287.116 | 233.107 | 363.826 | 42213600 | 5844530 | 0 | 0 | 293 | 293 | 0 | 0 | 0 | 0
2022-12-15 01:00 | 166.727 | -76.727 | 9 | 0 | 1 | 1 | 0 | 0 | -11.694 | 0 | 0 | 244.293 | 226.238 | 226.212 | 0 | 0.0029461 | 0 | 0 | 226.238 | 293 | 0 | 226.238 | 287.09 | 226.238 | 363.59 | 42213600 | 5844530 | 0 | 0 | 293 | 293 | 0 | 0 | 0 | 0
2022-12-15 02:00 | 155.42 | -65.42 | 9 | 0 | 1 | 1 | 0 | 0 | -11.0293 | 0 | 0 | 237.152 | 219.804 | 219.78 | 0 | 0.0029164 | 0 | 0 | 219.804 | 293 | 0 | 219.804 | 287.064 | 219.804 | 363.354 | 42213600 | 5844530 | 0 | 0 | 293 | 293 | 0 | 0 | 0 | 0
2022-12-15 03:00 | 142.898 | -52.898 | 8 | 0 | 1 | 1 | 0 | 0 | -10.4573 | 0 | 0 | 230.362 | 213.703 | 213.681 | 0 | 0.0028897 | 0 | 0 | 213.703 | 293 | 0 | 213.703 | 287.039 | 213.703 | 363.118 | 42213600 | 5844530 | 0 | 0 | 293 | 293 | 0 | 0 | 0 | 0
2022-12-15 04:00 | 130.211 | -40.211 | 8 | 0 | 1 | 1 | 0 | 0 | -9.904 | 0 | 0 | 223.909 | 207.927 | 207.906 | 0 | 0.0028656 | 0 | 0 | 207.927 | 293 | 0 | 207.927 | 287.013 | 207.927 | 362.882 | 42213600 | 5844530 | 0 | 0 | 293 | 293 | 0 | 0 | 0 | 0
2022-12-15 05:00 | 117.636 | -27.636 | 8 | 0 | 1 | 1 | 0 | 0 | -9.3932 | 0 | 0 | 217.772 | 202.444 | 202.424 | 0 | 0.002844 | 0 | 0 | 202.444 | 293 | 0 | 202.444 | 286.987 | 202.444 | 362.646 | 42213600 | 5844530 | 0 | 0 | 293 | 293 | 0 | 0 | 0 | 0
2022-12-15 06:00 | 105.348 | -15.348 | 8 | 0 | 1 | 1 | 0 | 0 | -8.9021 | 0 | 0 | 211.937 | 197.241 | 197.223 | 0 | 0.0028245 | 0 | 0 | 197.241 | 293 | 0 | 197.241 | 286.961 | 197.241 | 362.411 | 42213600 | 5844530 | 0 | 0 | 293 | 293 | 0 | 0 | 0 | 0
2022-12-15 07:00 | 93.5305 | -3.5305 | 9 | 0 | 1 | 1 | 0 | 0 | -8.4404 | 0 | 0 | 206.387 | 192.304 | 192.287 | 0 | 0.002807 | 0 | 0 | 192.304 | 293 | 0 | 192.304 | 286.935 | 192.304 | 362.176 | 42213600 | 5844530 | 0 | 0 | 293 | 293 | 0 | 0 | 0 | 0
2022-12-15 08:00 | 82.8741 | 7.1259 | 12 | 212 | 1 | 1 | 0 | 201.376 | 49.073 | 0 | 0 | 213.741 | 232.537 | 232.626 | 0.181 | 0.0028688 | 0 | 0 | 232.537 | 293 | 0 | 232.537 | 286.909 | 232.537 | 361.943 | 42213600 | 5844530 | 0 | 0 | 293 | 293 | 0 | 0 | 0 | 0
2022-12-15 09:00 | 72.9329 | 17.0671 | 15 | 427 | 0 | 1 | 0 | 405.602 | 181.526 | 0 | 0 | 272.503 | 300 | 347.482 | 0.181 | 0.12271 | 0 | 0 | 347.482 | 293 | 0 | 300 | 286.884 | 347.482 | 361.712 | 42213600 | 5844530 | 0 | 0 | 293 | 293 | 0 | 0 | 0 | 0
2022-12-15 10:00 | 64.558 | 25.442 | 18 | 570 | 0 | 1 | 2342120 | 541.436 | 214.922 | 0 | 145.713 | 289.255 | 293 | 384.597 | 0.181 | 0.35075 | 0 | 1195670 | 359.404 | 292.569 | 1922280 | 295.179 | 287.222 | 361.712 | 361.435 | 44135900 | 3922250 | 0 | 3537790 | 376.082 | 293 | 198.594 | 38.707 | 0.356 | 0
2022-12-15 11:00 | 58.5099 | 31.4901 | 19 | 862 | 0 | 1 | 4158650 | 818.803 | 287.488 | 0 | 276.676 | 291.914 | 292.182 | 389.864 | 0.181 | 0.91395 | 0 | 0 | 389.864 | 292.182 | 0 | 292.182 | 287.198 | 389.864 | 361.096 | 44135900 | 3922250 | 0 | 4158650 | 389.864 | 292.182 | 276.676 | 108.308 | 0.39155 | 0
2022-12-15 12:00 | 55.5754 | 34.4246 | 20 | 544 | 0 | 1 | 2052080 | 516.739 | 142.498 | 0 | 141.047 | 290.118 | 289.293 | 390.359 | 0.181 | 0.10599 | 0 | 0 | 390.359 | 289.293 | 0 | 289.293 | 287.174 | 390.359 | 360.758 | 44135900 | 3922250 | 0 | 2052080 | 390.359 | 289.293 | 141.047 | 54.0274 | 0.38153 | 0
2022-12-15 13:00 | 56.251 | 33.749 | 20 | 274 | 0 | 1 | 689886 | 260.269 | 51.3693 | 0 | 45.8685 | 291.103 | 293 | 390.579 | 0.181 | 0.0046598 | 0 | -689886 | 363.195 | 290.132 | -1123600 | 287.174 | 287.15 | 387.389 | 366.424 | 43012300 | 5045850 | 0 | 0 | 293 | 293 | 0 | 0 | 0 | 0
2022-12-15 14:00 | 60.4142 | 29.5858 | 19 | 446 | 0 | 1 | 1831960 | 423.65 | 121.628 | 0 | 121.416 | 292.344 | 293 | 390.288 | 0.181 | 0.070092 | 0 | 700933 | 364.176 | 293.099 | 1129890 | 295.103 | 287.33 | 366.424 | 366.121 | 44142200 | 3915960 | 0 | 2532890 | 383.113 | 293 | 154.891 | 30.5051 | 0.356 | 0.00083333
2022-12-15 15:00 | 67.4129 | 22.5871 | 17 | 519 | 0 | 1 | 2719530 | 492.992 | 185.883 | 0 | 185.592 | 290.747 | 290.3 | 390.571 | 0.181 | 0.2405 | 0 | 0 | 390.359 | 290.3 | 0 | 290.3 | 287.306 | 390.359 | 365.775 | 44142200 | 3915960 | 0 | 2719530 | 390.359 | 290.3 | 185.175 | 72.2792 | 0.3894 | 0
2022-12-15 16:00 | 76.4488 | 13.5512 | 15 | 91 | 0 | 1 | 0 | 86.4398 | -5.4559 | 0 | 0 | 293.579 | 300 | 350.54 | 0.181 | 0.003171 | 0 | 0 | 350.54 | 293 | 0 | 300 | 287.282 | 350.54 | 365.427 | 44142200 | 3915960 | 0 | 0 | 293 | 293 | 0 | 0 | 0 | 0
2022-12-15 17:00 | 86.7421 | 3.2579 | 13 | 0 | 0 | 1 | 0 | 0 | -17.3558 | 0 | 0 | 295.55 | 300 | 315.986 | 0 | 0.0031584 | 0 | 0 | 315.986 | 293 | 0 | 300 | 287.257 | 315.986 | 365.078 | 44142200 | 3915960 | 0 | 0 | 293 | 293 | 0 | 0 | 0 | 0
2022-12-15 18:00 | 97.8115 | -7.8115 | 12 | 0 | 1 | 1 | 0 | 0 | -17.2783 | 0 | 0 | 294.972 | 293.671 | 293.643 | 0 | 0.0031654 | 0 | 0 | 293.671 | 293 | 0 | 293.671 | 287.233 | 293.671 | 364.728 | 44142200 | 3915960 | 0 | 0 | 293 | 293 | 0 | 0 | 0 | 0
2022-12-15 19:00 | 109.827 | -19.827 | 10 | 0 | 1 | 1 | 0 | 0 | -16.6609 | 0 | 0 | 289.709 | 277.856 | 277.788 | 0 | 0.0031558 | 0 | 0 | 277.856 | 293 | 0 | 277.856 | 287.208 | 277.856 | 364.376 | 44142200 | 3915960 | 0 | 0 | 293 | 293 | 0 | 0 | 0 | 0
2022-12-15 20:00 | 122.24 | -32.24 | 9 | 0 | 1 | 1 | 0 | 0 | -15.7654 | 0 | 0 | 282.333 | 265.579 | 265.527 | 0 | 0.0031245 | 0 | 0 | 265.579 | 293 | 0 | 265.579 | 287.183 | 265.579 | 364.023 | 44142200 | 3915960 | 0 | 0 | 293 | 293 | 0 | 0 | 0 | 0
2022-12-15 21:00 | 134.879 | -44.879 | 8 | 0 | 1 | 1 | 0 | 0 | -14.7598 | 0 | 0 | 274.184 | 255.464 | 255.423 | 0 | 0.0030853 | 0 | 0 | 255.464 | 293 | 0 | 255.464 | 287.159 | 255.464 | 363.67 | 44142200 | 3915960 | 0 | 0 | 293 | 293 | 0 | 0 | 0 | 0
2022-12-15 22:00 | 147.553 | -57.553 | 8 | 0 | 1 | 1 | 0 | 0 | -13.7937 | 0 | 0 | 265.926 | 246.716 | 246.68 | 0 | 0.0030451 | 0 | 0 | 246.716 | 293 | 0 | 246.716 | 287.134 | 246.716 | 363.318 | 44142200 | 3915960 | 0 | 0 | 293 | 293 | 0 | 0 | 0 | 0
2022-12-15 23:00 | 159.862 | -69.862 | 8 | 0 | 1 | 1 | 0 | 0 | -12.8849 | 0 | 0 | 257.871 | 238.902 | 238.871 | 0 | 0.0030068 | 0 | 0 | 238.902 | 293 | 0 | 238.902 | 287.109 | 238.902 | 362.965 | 44142200 | 3915960 | 0 | 0 | 293 | 293 | 0 | 0 | 0 | 0
2022-12-16 | 169.65 | -79.65 | 8 | 0 | 1 | 1 | 0 | 0 | -12.0826 | 0 | 0 | 250.148 | 231.746 | 231.718 | 0 | 0.0029715 | 0 | 0 | 231.746 | 293 | 0 | 231.746 | 287.084 | 231.746 | 362.613 | 44142200 | 3915960 | 0 | 0 | 293 | 293 | 0 | 0 | 0 | 0
2022-12-16 01:00 | 166.839 | -76.839 | 8 | 0 | 1 | 1 | 0 | 0 | -11.4487 | 0 | 0 | 242.777 | 225.019 | 224.993 | 0 | 0.0029395 | 0 | 0 | 225.019 | 293 | 0 | 225.019 | 287.06 | 225.019 | 362.262 | 44142200 | 3915960 | 0 | 0 | 293 | 293 | 0 | 0 | 0 | 0
2022-12-16 02:00 | 155.541 | -65.541 | 8 | 0 | 1 | 1 | 0 | 0 | -10.8353 | 0 | 0 | 235.761 | 218.681 | 218.657 | 0 | 0.0029106 | 0 | 0 | 218.681 | 293 | 0 | 218.681 | 287.035 | 218.681 | 361.91 | 44142200 | 3915960 | 0 | 0 | 293 | 293 | 0 | 0 | 0 | 0
2022-12-16 03:00 | 143.019 | -53.019 | 7 | 0 | 1 | 1 | 0 | 0 | -10.2633 | 0 | 0 | 229.087 | 212.681 | 212.659 | 0 | 0.0028847 | 0 | 0 | 212.681 | 293 | 0 | 212.681 | 287.01 | 212.681 | 361.558 | 44142200 | 3915960 | 0 | 0 | 293 | 293 | 0 | 0 | 0 | 0
2022-12-16 04:00 | 130.332 | -40.332 | 7 | 0 | 1 | 1 | 0 | 0 | -9.7057 | 0 | 0 | 222.745 | 207.014 | 206.993 | 0 | 0.0028613 | 0 | 0 | 207.014 | 293 | 0 | 207.014 | 286.985 | 207.014 | 361.207 | 44142200 | 3915960 | 0 | 0 | 293 | 293 | 0 | 0 | 0 | 0
2022-12-16 05:00 | 117.757 | -27.757 | 7 | 0 | 1 | 1 | 0 | 0 | -9.1578 | 0 | 0 | 216.727 | 201.671 | 201.652 | 0 | 0.0028402 | 0 | 0 | 201.671 | 293 | 0 | 201.671 | 286.96 | 201.671 | 360.855 | 44142200 | 3915960 | 0 | 0 | 293 | 293 | 0 | 0 | 0 | 0
2022-12-16 06:00 | 105.468 | -15.468 | 7 | 0 | 1 | 1 | 0 | 0 | -8.6394 | 0 | 0 | 211.02 | 196.628 | 196.61 | 0 | 0.0028213 | 0 | 0 | 196.628 | 293 | 0 | 196.628 | 286.935 | 196.628 | 360.504 | 44142200 | 3915960 | 0 | 0 | 293 | 293 | 0 | 0 | 0 | 0
2022-12-16 07:00 | 93.649 | -3.649 | 8 | 0 | 1 | 1 | 0 | 0 | -8.1794 | 0 | 0 | 205.604 | 191.844 | 191.827 | 0 | 0.0028042 | 0 | 0 | 191.844 | 293 | 0 | 191.844 | 286.911 | 191.844 | 360.154 | 44142200 | 3915960 | 0 | 0 | 293 | 293 | 0 | 0 | 0 | 0
2022-12-16 08:00 | 82.9875 | 7.0125 | 11 | 627 | 0 | 1 | 0 | 595.58 | 167.523 | 0 | 0 | 264.847 | 300 | 323.258 | 0.181 | 0.079905 | 0 | 0 | 323.258 | 293 | 0 | 300 | 286.886 | 323.258 | 359.808 | 44142200 | 3915960 | 0 | 0 | 293 | 293 | 0 | 0 | 0 | 0
2022-12-16 09:00 | 73.0416 | 16.9584 | 14 | 809 | 0 | 1 | 3851430 | 768.459 | 369.387 | 0 | 249.991 | 291.539 | 293 | 388.342 | 0.181 | 1.8222 | 0 | 0 | 388.342 | 293 | 0 | 293 | 286.862 | 388.342 | 359.465 | 44142200 | 3915960 | 0 | 3851430 | 388.342 | 293 | 249.991 | 49.8883 | 0.356 | 0
2022-12-16 10:00 | 64.6559 | 25.3441 | 17 | 380 | 0 | 1 | 1886010 | 360.957 | 131.88 | 0 | 129.236 | 289.925 | 289.078 | 389.879 | 0.181 | 0.083145 | 0 | 0 | 389.875 | 289.078 | 0 | 289.078 | 286.838 | 389.875 | 359.125 | 44142200 | 3915960 | 0 | 1886010 | 389.875 | 289.078 | 129.231 | 48.8876 | 0.37713 | 0
2022-12-16 11:00 | 58.5899 | 31.4101 | 18 | 571 | 0 | 1 | 2573610 | 542.386 | 179.064 | 0 | 176.681 | 290.027 | 290.058 | 390.92 | 0.181 | 0.2068 | 0 | 0 | 390.92 | 290.058 | 0 | 290.058 | 286.814 | 390.92 | 358.787 | 44142200 | 3915960 | 0 | 2573610 | 390.92 | 290.058 | 176.681 | 68.5795 | 0.3871 | 0
2022-12-16 12:00 | 55.6297 | 34.3703 | 19 | 333 | 0 | 1 | 1038240 | 316.313 | 74.3362 | 0 | 73.0779 | 288.652 | 286.935 | 390.569 | 0.181 | 0.013779 | 0 | 0 | 390.92 | 286.935 | 0 | 286.935 | 286.79 | 390.92 | 358.45 | 44142200 | 3915960 | 0 | 1038240 | 390.92 | 286.935 | 73.3412 | 26.5494 | 0.36049 | 0
2022-12-16 13:00 | 56.2748 | 33.7252 | 19 | 535 | 0 | 1 | 1879760 | 508.19 | 131.728 | 0 | 130.496 | 288.829 | 288.925 | 390.987 | 0.181 | 0.078273 | 0 | 0 | 390.987 | 288.925 | 0 | 288.925 | 286.766 | 390.987 | 358.113 | 44142200 | 3915960 | 0 | 1879760 | 390.987 | 288.925 | 130.496 | 49.4271 | 0.37732 | 0
2022-12-16 14:00 | 60.4085 | 29.5915 | 18 | 611 | 0 | 1 | 2556080 | 580.382 | 178.241 | 0 | 175.912 | 289.735 | 290.02 | 391.122 | 0.181 | 0.20188 | 0 | 0 | 391.122 | 290.02 | 0 | 290.02 | 286.743 | 391.122 | 357.775 | 44142200 | 3915960 | 0 | 2556080 | 391.122 | 290.02 | 175.912 | 68.2737 | 0.38696 | 0
2022-12-16 15:00 | 67.3825 | 22.6175 | 15 | 371 | 0 | 1 | 1764540 | 352.408 | 123.107 | 0 | 122.305 | 289.133 | 288.774 | 390.702 | 0.181 | 0.065329 | 0 | 0 | 390.537 | 288.774 | 0 | 288.774 | 286.718 | 390.537 | 357.435 | 44142200 | 3915960 | 0 | 1764540 | 390.537 | 288.774 | 122.094 | 45.7376 | 0.37345 | 0
2022-12-16 16:00 | 76.3999 | 13.6001 | 13 | 0 | 0 | 1 | 0 | 0 | -17.1176 | 0 | 0 | 292.453 | 300 | 340.501 | 0.181 | 0.0031374 | 0 | 0 | 340.501 | 293 | 0 | 300 | 286.694 | 340.501 | 357.093 | 44142200 | 3915960 | 0 | 0 | 293 | 293 | 0 | 0 | 0 | 0
2022-12-16 17:00 | 86.6825 | 3.3175 | 11 | 0 | 0 | 1 | 0 | 0 | -17.2156 | 0 | 0 | 294.767 | 300 | 309.249 | 0 | 0.003152 | 0 | 0 | 309.249 | 293 | 0 | 300 | 286.67 | 309.249 | 356.75 | 44142200 | 3915960 | 0 | 0 | 293 | 293 | 0 | 0 | 0 | 0
2022-12-16 18:00 | 97.7389 | -7.7389 | 10 | 0 | 1 | 1 | 0 | 0 | -17.0068 | 0 | 0 | 292.948 | 288.85 | 288.801 | 0 | 0.0031593 | 0 | 0 | 288.85 | 293 | 0 | 288.85 | 286.645 | 288.85 | 356.406 | 44142200 | 3915960 | 0 | 0 | 293 | 293 | 0 | 0 | 0 | 0
2022-12-16 19:00 | 109.747 | -19.747 | 10 | 0 | 1 | 1 | 0 | 0 | -16.2999 | 0 | 0 | 287.162 | 274.089 | 274.026 | 0 | 0.003144 | 0 | 0 | 274.089 | 293 | 0 | 274.089 | 286.621 | 274.089 | 356.062 | 44142200 | 3915960 | 0 | 0 | 293 | 293 | 0 | 0 | 0 | 0
2022-12-16 20:00 | 122.156 | -32.156 | 9 | 0 | 1 | 1 | 0 | 0 | -15.4226 | 0 | 0 | 279.626 | 262.441 | 262.392 | 0 | 0.0031109 | 0 | 0 | 262.441 | 293 | 0 | 262.441 | 286.596 | 262.441 | 355.717 | 44142200 | 3915960 | 0 | 0 | 293 | 293 | 0 | 0 | 0 | 0
2022-12-16 21:00 | 134.792 | -44.792 | 9 | 0 | 1 | 1 | 0 | 0 | -14.5404 | 0 | 0 | 271.467 | 252.644 | 252.604 | 0 | 0.0030716 | 0 | 0 | 252.644 | 293 | 0 | 252.644 | 286.571 | 252.644 | 355.373 | 44142200 | 3915960 | 0 | 0 | 293 | 293 | 0 | 0 | 0 | 0
2022-12-16 22:00 | 147.468 | -57.468 | 8 | 0 | 1 | 1 | 0 | 0 | -13.7043 | 0 | 0 | 263.235 | 244.008 | 243.974 | 0 | 0.0030319 | 0 | 0 | 244.008 | 293 | 0 | 244.008 | 286.547 | 244.008 | 355.029 | 44142200 | 3915960 | 0 | 0 | 293 | 293 | 0 | 0 | 0 | 0
2022-12-16 23:00 | 159.787 | -69.787 | 8 | 0 | 1 | 1 | 0 | 0 | -12.8837 | 0 | 0 | 255.2 | 236.205 | 236.174 | 0 | 0.0029944 | 0 | 0 | 236.205 | 293 | 0 | 236.205 | 286.522 | 236.205 | 354.684 | 44142200 | 3915960 | 0 | 0 | 293 | 293 | 0 | 0 | 0 | 0
2022-12-17 | 169.64 | -79.64 | 8 | 0 | 1 | 1 | 0 | 0 | -12.1201 | 0 | 0 | 247.484 | 229.026 | 228.998 | 0 | 0.00296 | 0 | 0 | 229.026 | 293 | 0 | 229.026 | 286.497 | 229.026 | 354.34 | 44142200 | 3915960 | 0 | 0 | 293 | 293 | 0 | 0 | 0 | 0
2022-12-17 01:00 | 166.945 | -76.945 | 8 | 0 | 1 | 1 | 0 | 0 | -11.4355 | 0 | 0 | 240.124 | 222.324 | 222.299 | 0 | 0.0029287 | 0 | 0 | 222.324 | 293 | 0 | 222.324 | 286.472 | 222.324 | 353.996 | 44142200 | 3915960 | 0 | 0 | 293 | 293 | 0 | 0 | 0 | 0
2022-12-17 02:00 | 155.658 | -65.658 | 7 | 0 | 1 | 1 | 0 | 0 | -10.8101 | 0 | 0 | 233.122 | 216.014 | 215.991 | 0 | 0.0029005 | 0 | 0 | 216.014 | 293 | 0 | 216.014 | 286.448 | 216.014 | 353.652 | 44142200 | 3915960 | 0 | 0 | 293 | 293 | 0 | 0 | 0 | 0
2022-12-17 03:00 | 143.138 | -53.138 | 6 | 0 | 1 | 1 | 0 | 0 | -10.2365 | 0 | 0 | 226.465 | 210.041 | 210.019 | 0 | 0.0028752 | 0 | 0 | 210.041 | 293 | 0 | 210.041 | 286.423 | 210.041 | 353.306 | 44142200 | 3915960 | 0 | 0 | 293 | 293 | 0 | 0 | 0 | 0
2022-12-17 04:00 | 130.45 | -40.45 | 6 | 0 | 1 | 1 | 0 | 0 | -9.6994 | 0 | 0 | 220.136 | 204.381 | 204.36 | 0 | 0.0028524 | 0 | 0 | 204.381 | 293 | 0 | 204.381 | 286.398 | 204.381 | 352.962 | 44142200 | 3915960 | 0 | 0 | 293 | 293 | 0 | 0 | 0 | 0
2022-12-17 05:00 | 117.875 | -27.875 | 6 | 0 | 1 | 1 | 0 | 0 | -9.2191 | 0 | 0 | 214.112 | 198.989 | 198.97 | 0 | 0.0028319 | 0 | 0 | 198.989 | 293 | 0 | 198.989 | 286.373 | 198.989 | 352.617 | 44142200 | 3915960 | 0 | 0 | 293 | 293 | 0 | 0 | 0 | 0
2022-12-17 06:00 | 105.585 | -15.585 | 7 | 0 | 1 | 1 | 0 | 0 | -8.7649 | 0 | 0 | 208.375 | 193.857 | 193.839 | 0 | 0.0028134 | 0 | 0 | 193.857 | 293 | 0 | 193.857 | 286.348 | 193.857 | 352.274 | 44142200 | 3915960 | 0 | 0 | 293 | 293 | 0 | 0 | 0 | 0
2022-12-17 07:00 | 93.7638 | -3.7638 | 8 | 0 | 1 | 1 | 0 | 0 | -8.4434 | 0 | 0 | 202.882 | 188.879 | 188.862 | 0 | 0.0027969 | 0 | 0 | 188.879 | 293 | 0 | 188.879 | 286.323 | 188.879 | 351.932 | 44142200 | 3915960 | 0 | 0 | 293 | 293 | 0 | 0 | 0 | 0
2022-12-17 08:00 | 83.0967 | 6.9033 | 9 | 285 | 1 | 1 | 0 | 270.718 | 64.9743 | 0 | 0 | 213.467 | 240.641 | 240.737 | 0.181 | 0.0029052 | 0 | 0 | 240.641 | 293 | 0 | 240.641 | 286.299 | 240.641 | 351.592 | 44142200 | 3915960 | 0 | 0 | 293 | 293 | 0 | 0 | 0 | 0
2022-12-17 09:00 | 73.1452 | 16.8548 | 10 | 67 | 1 | 1 | 0 | 63.6425 | 18.4141 | 0 | 0 | 223.744 | 249.771 | 249.795 | 0.181 | 0.0028418 | 0 | 0 | 249.771 | 293 | 0 | 249.771 | 286.274 | 249.771 | 351.252 | 44142200 | 3915960 | 0 | 0 | 293 | 293 | 0 | 0 | 0 | 0
2022-12-17 10:00 | 64.7477 | 25.2523 | 11 | 13 | 1 | 1 | 0 | 12.3485 | -5.8297 | 0 | 0 | 227.804 | 237.949 | 237.908 | 0.181 | 0.002848 | 0 | 0 | 237.949 | 293 | 0 | 237.949 | 286.25 | 237.949 | 350.914 | 44142200 | 3915960 | 0 | 0 | 293 | 293 | 0 | 0 | 0 | 0
2022-12-17 11:00 | 58.663 | 31.337 | 11 | 31 | 1 | 1 | 0 | 29.4465 | -0.80861 | 0 | 0 | 229.413 | 233.41 | 233.394 | 0.181 | 0.0028647 | 0 | 0 | 233.41 | 293 | 0 | 233.41 | 286.225 | 233.41 | 350.577 | 44142200 | 3915960 | 0 | 0 | 293 | 293 | 0 | 0 | 0 | 0
2022-12-17 12:00 | 55.6766 | 34.3234 | 12 | 0 | 1 | 1 | 0 | 0 | -10.7497 | 0 | 0 | 227.347 | 222.224 | 222.183 | 0.181 | 0.0028634 | 0 | 0 | 222.224 | 293 | 0 | 222.224 | 286.201 | 222.224 | 350.241 | 44142200 | 3915960 | 0 | 0 | 293 | 293 | 0 | 0 | 0 | 0
2022-12-17 13:00 | 56.2912 | 33.7088 | 12 | 0 | 1 | 1 | 0 | 0 | -10.401 | 0 | 0 | 223.296 | 213.223 | 213.191 | 0.181 | 0.0028557 | 0 | 0 | 213.223 | 293 | 0 | 213.223 | 286.177 | 213.223 | 349.905 | 44142200 | 3915960 | 0 | 0 | 293 | 293 | 0 | 0 | 0 | 0
2022-12-17 14:00 | 60.3955 | 29.6045 | 13 | 76 | 1 | 1 | 0 | 72.1915 | 12.4523 | 0 | 0 | 223.572 | 224.261 | 224.294 | 0.181 | 0.0028604 | 0 | 0 | 224.261 | 293 | 0 | 224.261 | 286.152 | 224.261 | 349.57 | 44142200 | 3915960 | 0 | 0 | 293 | 293 | 0 | 0 | 0 | 0
2022-12-17 15:00 | 67.3456 | 22.6544 | 12 | 354 | 0 | 1 | 0 | 336.26 | 117.085 | 0 | 0 | 261.635 | 300 | 312.723 | 0.181 | 0.025707 | 0 | 0 | 312.723 | 293 | 0 | 300 | 286.128 | 312.723 | 349.235 | 44142200 | 3915960 | 0 | 0 | 293 | 293 | 0 | 0 | 0 | 0
2022-12-17 16:00 | 76.3452 | 13.6548 | 10 | 203 | 0 | 1 | 5924970 | 192.827 | 11.784 | 0 | 59.406 | 270.702 | 292.254 | 307.69 | 0.181 | 0.0030558 | 0 | -741192 | 343.883 | 286.725 | -1150670 | 286.128 | 286.103 | 306.983 | 339.383 | 42991500 | 5066620 | 0 | 4898990 | 307.592 | 293 | 46.261 | 0 | 0.356 | 79.1078
2022-12-17 17:00 | 86.6178 | 3.3822 | 8 | 0 | 1 | 1 | 0 | 0 | -15.3266 | 0 | 0 | 274.587 | 283.67 | 283.635 | 0 | 0.0030404 | 0 | 0 | 283.67 | 293 | 0 | 283.67 | 286.078 | 283.67 | 339.128 | 42991500 | 5066620 | 0 | 0 | 293 | 293 | 0 | 0 | 0 | 0
2022-12-17 18:00 | 97.6617 | -7.6617 | 6 | 0 | 1 | 1 | 0 | 0 | -14.9003 | 0 | 0 | 272.246 | 266.804 | 266.733 | 0 | 0.0030522 | 0 | 0 | 266.804 | 293 | 0 | 266.804 | 286.052 | 266.804 | 338.872 | 42991500 | 5066620 | 0 | 0 | 293 | 293 | 0 | 0 | 0 | 0
2022-12-17 19:00 | 109.663 | -19.663 | 4 | 0 | 1 | 1 | 0 | 0 | -14.2297 | 0 | 0 | 266.854 | 254.275 | 254.224 | 0 | 0.003038 | 0 | 0 | 254.275 | 293 | 0 | 254.275 | 286.026 | 254.275 | 338.614 | 42991500 | 5066620 | 0 | 0 | 293 | 293 | 0 | 0 | 0 | 0
2022-12-17 20:00 | 122.068 | -32.068 | 4 | 0 | 1 | 1 | 0 | 0 | -13.4358 | 0 | 0 | 260.121 | 244.288 | 244.248 | 0 | 0.0030117 | 0 | 0 | 244.288 | 293 | 0 | 244.288 | 286.001 | 244.288 | 338.357 | 42991500 | 5066620 | 0 | 0 | 293 | 293 | 0 | 0 | 0 | 0
2022-12-17 21:00 | 134.702 | -44.702 | 4 | 0 | 1 | 1 | 0 | 0 | -12.6597 | 0 | 0 | 252.921 | 235.819 | 235.786 | 0 | 0.0029813 | 0 | 0 | 235.819 | 293 | 0 | 235.819 | 285.975 | 235.819 | 338.1 | 42991500 | 5066620 | 0 | 0 | 293 | 293 | 0 | 0 | 0 | 0
2022-12-17 22:00 | 147.379 | -57.379 | 4 | 0 | 1 | 1 | 0 | 0 | -11.9702 | 0 | 0 | 245.675 | 228.285 | 228.256 | 0 | 0.0029507 | 0 | 0 | 228.285 | 293 | 0 | 228.285 | 285.949 | 228.285 | 337.843 | 42991500 | 5066620 | 0 | 0 | 293 | 293 | 0 | 0 | 0 | 0
2022-12-17 23:00 | 159.708 | -69.708 | 4 | 0 | 1 | 1 | 0 | 0 | -11.3524 | 0 | 0 | 238.579 | 221.376 | 221.35 | 0 | 0.0029216 | 0 | 0 | 221.376 | 293 | 0 | 221.376 | 285.924 | 221.376 | 337.587 | 42991500 | 5066620 | 0 | 0 | 293 | 293 | 0 | 0 | 0 | 0
2022-12-18 | 169.622 | -79.622 | 5 | 0 | 1 | 1 | 0 | 0 | -10.8446 | 0 | 0 | 231.708 | 214.883 | 214.859 | 0 | 0.0028947 | 0 | 0 | 214.883 | 293 | 0 | 214.883 | 285.898 | 214.883 | 337.331 | 42991500 | 5066620 | 0 | 0 | 293 | 293 | 0 | 0 | 0 | 0
2022-12-18 01:00 | 167.046 | -77.046 | 5 | 0 | 1 | 1 | 0 | 0 | -10.3589 | 0 | 0 | 225.09 | 208.732 | 208.71 | 0 | 0.0028702 | 0 | 0 | 208.732 | 293 | 0 | 208.732 | 285.872 | 208.732 | 337.075 | 42991500 | 5066620 | 0 | 0 | 293 | 293 | 0 | 0 | 0 | 0
2022-12-18 02:00 | 155.773 | -65.773 | 5 | 0 | 1 | 1 | 0 | 0 | -9.8474 | 0 | 0 | 218.746 | 202.922 | 202.901 | 0 | 0.0028478 | 0 | 0 | 202.922 | 293 | 0 | 202.922 | 285.847 | 202.922 | 336.82 | 42991500 | 5066620 | 0 | 0 | 293 | 293 | 0 | 0 | 0 | 0
2022-12-18 03:00 | 143.254 | -53.254 | 4 | 0 | 1 | 1 | 0 | 0 | -9.3898 | 0 | 0 | 212.67 | 197.388 | 197.368 | 0 | 0.0028276 | 0 | 0 | 197.388 | 293 | 0 | 197.388 | 285.821 | 197.388 | 336.564 | 42991500 | 5066620 | 0 | 0 | 293 | 293 | 0 | 0 | 0 | 0
2022-12-18 04:00 | 130.566 | -40.566 | 3 | 0 | 1 | 1 | 0 | 0 | -8.9558 | 0 | 0 | 206.853 | 192.106 | 192.088 | 0 | 0.0028093 | 0 | 0 | 192.106 | 293 | 0 | 192.106 | 285.795 | 192.106 | 336.308 | 42991500 | 5066620 | 0 | 0 | 293 | 293 | 0 | 0 | 0 | 0
2022-12-18 05:00 | 117.99 | -27.99 | 3 | 0 | 1 | 1 | 0 | 0 | -8.4893 | 0 | 0 | 201.298 | 187.11 | 187.093 | 0 | 0.0027928 | 0 | 0 | 187.11 | 293 | 0 | 187.11 | 285.77 | 187.11 | 336.051 | 42991500 | 5066620 | 0 | 0 | 293 | 293 | 0 | 0 | 0 | 0
2022-12-18 06:00 | 105.698 | -15.698 | 3 | 0 | 1 | 1 | 0 | 0 | -8.0631 | 0 | 0 | 195.998 | 182.364 | 182.348 | 0 | 0.0027778 | 0 | 0 | 182.364 | 293 | 0 | 182.364 | 285.744 | 182.364 | 335.795 | 42991500 | 5066620 | 0 | 0 | 293 | 293 | 0 | 0 | 0 | 0
2022-12-18 07:00 | 93.875 | -3.875 | 3 | 133 | 1 | 1 | 0 | 126.335 | -7.7332 | 0 | 0 | 190.925 | 177.787 | 177.772 | 0 | 0.0027645 | 0 | 0 | 177.787 | 293 | 0 | 177.787 | 285.718 | 177.787 | 335.539 | 42991500 | 5066620 | 0 | 0 | 293 | 293 | 0 | 0 | 0 | 0
2022-12-18 08:00 | 83.2014 | 6.7986 | 4 | 101 | 1 | 1 | 0 | 95.9387 | 19.5354 | 0 | 0 | 192.129 | 195.269 | 195.317 | 0.181 | 0.0027525 | 0 | 0 | 195.269 | 293 | 0 | 195.269 | 285.692 | 195.269 | 335.284 | 42991500 | 5066620 | 0 | 0 | 293 | 293 | 0 | 0 | 0 | 0
2022-12-18 09:00 | 73.2435 | 16.7565 | 5 | 831 | 0 | 1 | 0 | 789.357 | 378.815 | 0 | 0 | 293.452 | 300 | 382.928 | 0.181 | 1.8329 | 0 | 0 | 382.928 | 293 | 0 | 300 | 285.667 | 382.928 | 335.03 | 42991500 | 5066620 | 0 | 0 | 293 | 293 | 0 | 0 | 0 | 0
2022-12-18 10:00 | 64.8335 | 25.1665 | 6 | 906 | 0 | 1 | 5272770 | 860.599 | 358.772 | 0 | 350.83 | 292.834 | 292.849 | 390.422 | 0.181 | 1.7901 | 0 | -569190 | 337.885 | 288.557 | -926260 | 285.667 | 285.641 | 387.503 | 342.924 | 42065300 | 5992880 | 0 | 4695910 | 390.405 | 293 | 311.798 | 62.0896 | 0.356 | 2.1306
2022-12-18 11:00 | 58.7292 | 31.2708 | 7 | 907 | 0 | 1 | 4495630 | 861.548 | 302.944 | 0 | 299.966 | 293.269 | 293.307 | 391.129 | 0.181 | 1.0795 | 0 | 373433 | 341.564 | 291.652 | 594088 | 294.554 | 285.739 | 342.924 | 342.694 | 42659300 | 5398800 | 0 | 4869060 | 387.301 | 293.307 | 311.434 | 123.136 | 0.39497 | 0.00083333
2022-12-18 12:00 | 55.716 | 34.284 | 8 | 389 | 0 | 1 | 1340960 | 369.506 | 91.0809 | 0 | 89.0941 | 293.289 | 293.307 | 390.737 | 0.181 | 0.029252 | 0 | 912222 | 341.085 | 291.823 | 1451030 | 294.783 | 286.012 | 342.694 | 342.413 | 44110400 | 3947770 | 0 | 2253180 | 370.635 | 293.307 | 117.347 | 43.9723 | 0.37566 | 0.00055556
2022-12-18 13:00 | 56.3 | 33.7 | 8 | 375 | 0 | 1 | 1171380 | 356.208 | 81.3001 | 0 | 81.4282 | 290.804 | 288.148 | 390.431 | 0.181 | 0.019352 | 0 | 0 | 390.737 | 288.148 | 0 | 288.148 | 285.987 | 390.737 | 342.083 | 44110400 | 3947770 | 0 | 1171380 | 390.737 | 288.148 | 81.6869 | 28.6572 | 0.34931 | 0
2022-12-18 14:00 | 60.3754 | 29.6246 | 8 | 0 | 0 | 1 | 0 | 0 | -17.9796 | 0 | 0 | 293.619 | 300 | 340.008 | 0.181 | 0.0031444 | 0 | 0 | 340.008 | 293 | 0 | 300 | 285.963 | 340.008 | 341.754 | 44110400 | 3947770 | 0 | 0 | 293 | 293 | 0 | 0 | 0 | 0
2022-12-18 15:00 | 67.3022 | 22.6978 | 7 | 460 | 0 | 1 | 486922 | 436.948 | 158.362 | 0 | 28.9376 | 291.943 | 291.262 | 379.209 | 0.181 | 0.15542 | 0 | -486922 | 344.234 | 288.448 | -787527 | 285.963 | 285.938 | 376.712 | 347.29 | 43322900 | 4735290 | 0 | 0 | 293 | 293 | 0 | 0 | 0 | 0
2022-12-18 16:00 | 76.2847 | 13.7153 | 5 | 560 | 0 | 1 | 760017 | 531.937 | 55.9609 | 0 | 46.9675 | 292.329 | 293 | 384.017 | 0.181 | 0.0063265 | 0 | 497742 | 345.696 | 291.562 | 793669 | 294.444 | 286.066 | 347.29 | 346.982 | 44116500 | 3941620 | 0 | 1257760 | 368.766 | 293 | 64.095 | 0.80859 | 0.356 | -0.00027778
2022-12-18 17:00 | 86.5482 | 3.4518 | 3 | 0 | 0 | 1 | 0 | 0 | -17.6677 | 0 | 0 | 294.68 | 300 | 336.872 | 0 | 0.0031531 | 0 | 0 | 336.872 | 293 | 0 | 300 | 286.041 | 336.872 | 346.642 | 44116500 | 3941620 | 0 | 0 | 293 | 293 | 0 | 0 | 0 | 0
2022-12-18 18:00 | 97.5798 | -7.5798 | 2 | 0 | 0 | 1 | 0 | 0 | -17.6433 | 0 | 0 | 296.316 | 300 | 307.104 | 0 | 0.003163 | 0 | 0 | 307.104 | 293 | 0 | 300 | 286.015 | 307.104 | 346.302 | 44116500 | 3941620 | 0 | 0 | 293 | 293 | 0 | 0 | 0 | 0
2022-12-18 19:00 | 109.575 | -19.575 | 1 | 0 | 1 | 1 | 0 | 0 | -17.2912 | 0 | 0 | 293.57 | 287.399 | 287.344 | 0 | 0.0031662 | 0 | 0 | 287.399 | 293 | 0 | 287.399 | 285.99 | 287.399 | 345.961 | 44116500 | 3941620 | 0 | 0 | 293 | 293 | 0 | 0 | 0 | 0
2022-12-18 20:00 | 121.976 | -31.976 | 1 | 0 | 1 | 1 | 0 | 0 | -16.4899 | 0 | 0 | 287.241 | 272.952 | 272.891 | 0 | 0.0031463 | 0 | 0 | 272.952 | 293 | 0 | 272.952 | 285.965 | 272.952 | 345.621 | 44116500 | 3941620 | 0 | 0 | 293 | 293 | 0 | 0 | 0 | 0
2022-12-18 21:00 | 134.608 | -44.608 | 0 | 0 | 1 | 1 | 0 | 0 | -15.5478 | 0 | 0 | 279.379 | 261.453 | 261.406 | 0 | 0.0031105 | 0 | 0 | 261.453 | 293 | 0 | 261.453 | 285.939 | 261.453 | 345.28 | 44116500 | 3941620 | 0 | 0 | 293 | 293 | 0 | 0 | 0 | 0
2022-12-18 22:00 | 147.286 | -57.286 | 0 | 0 | 1 | 1 | 0 | 0 | -14.5744 | 0 | 0 | 271.03 | 251.762 | 251.722 | 0 | 0.0030699 | 0 | 0 | 251.762 | 293 | 0 | 251.762 | 285.914 | 251.762 | 344.939 | 44116500 | 3941620 | 0 | 0 | 293 | 293 | 0 | 0 | 0 | 0
2022-12-18 23:00 | 159.624 | -69.624 | 0 | 0 | 1 | 1 | 0 | 0 | -13.6736 | 0 | 0 | 262.696 | 243.218 | 243.184 | 0 | 0.0030297 | 0 | 0 | 243.218 | 293 | 0 | 243.218 | 285.889 | 243.218 | 344.598 | 44116500 | 3941620 | 0 | 0 | 293 | 293 | 0 | 0 | 0 | 0
2022-12-19 | 169.595 | -79.595 | 0 | 0 | 1 | 1 | 0 | 0 | -12.8384 | 0 | 0 | 254.608 | 235.473 | 235.443 | 0 | 0.0029919 | 0 | 0 | 235.473 | 293 | 0 | 235.473 | 285.863 | 235.473 | 344.258 | 44116500 | 3941620 | 0 | 0 | 293 | 293 | 0 | 0 | 0 | 0
2022-12-19 01:00 | 167.141 | -77.141 | 0 | 0 | 1 | 1 | 0 | 0 | -12.0847 | 0 | 0 | 246.862 | 228.316 | 228.288 | 0 | 0.0029574 | 0 | 0 | 228.316 | 293 | 0 | 228.316 | 285.838 | 228.316 | 343.918 | 44116500 | 3941620 | 0 | 0 | 293 | 293 | 0 | 0 | 0 | 0
2022-12-19 02:00 | 155.885 | -65.885 | 0 | 0 | 1 | 1 | 0 | 0 | -11.4135 | 0 | 0 | 239.48 | 221.613 | 221.587 | 0 | 0.0029261 | 0 | 0 | 221.613 | 293 | 0 | 221.613 | 285.812 | 221.613 | 343.578 | 44116500 | 3941620 | 0 | 0 | 293 | 293 | 0 | 0 | 0 | 0
2022-12-19 03:00 | 143.367 | -53.367 | 0 | 0 | 1 | 1 | 0 | 0 | -10.7819 | 0 | 0 | 232.464 | 215.305 | 215.281 | 0 | 0.0028981 | 0 | 0 | 215.305 | 293 | 0 | 215.305 | 285.787 | 215.305 | 343.239 | 44116500 | 3941620 | 0 | 0 | 293 | 293 | 0 | 0 | 0 | 0
2022-12-19 04:00 | 130.68 | -40.68 | 0 | 0 | 1 | 1 | 0 | 0 | -10.2032 | 0 | 0 | 225.799 | 209.341 | 209.319 | 0 | 0.0028728 | 0 | 0 | 209.341 | 293 | 0 | 209.341 | 285.762 | 209.341 | 342.9 | 44116500 | 3941620 | 0 | 0 | 293 | 293 | 0 | 0 | 0 | 0
2022-12-19 05:00 | 118.103 | -28.103 | 0 | 0 | 1 | 1 | 0 | 0 | -9.6723 | 0 | 0 | 219.464 | 203.68 | 203.66 | 0 | 0.0028502 | 0 | 0 | 203.68 | 293 | 0 | 203.68 | 285.736 | 203.68 | 342.561 | 44116500 | 3941620 | 0 | 0 | 293 | 293 | 0 | 0 | 0 | 0
2022-12-19 06:00 | 105.809 | -15.809 | 0 | 0 | 1 | 1 | 0 | 0 | -9.2029 | 0 | 0 | 213.433 | 198.278 | 198.259 | 0 | 0.0028298 | 0 | 0 | 198.278 | 293 | 0 | 198.278 | 285.711 | 198.278 | 342.223 | 44116500 | 3941620 | 0 | 0 | 293 | 293 | 0 | 0 | 0 | 0
2022-12-19 07:00 | 93.9824 | -3.9824 | 1 | 0 | 1 | 1 | 0 | 0 | -8.8145 | 0 | 0 | 207.671 | 193.08 | 193.062 | 0 | 0.0028115 | 0 | 0 | 193.08 | 293 | 0 | 193.08 | 285.686 | 193.08 | 341.886 | 44116500 | 3941620 | 0 | 0 | 293 | 293 | 0 | 0 | 0 | 0
2022-12-19 08:00 | 83.3018 | 6.6982 | 3 | 734 | 0 | 1 | 0 | 697.218 | 189.678 | 0 | 0 | 271.761 | 300 | 336.452 | 0.181 | 0.13828 | 0 | 0 | 336.452 | 293 | 0 | 300 | 285.66 | 336.452 | 341.551 | 44116500 | 3941620 | 0 | 0 | 293 | 293 | 0 | 0 | 0 | 0
2022-12-19 09:00 | 73.3367 | 16.6633 | 6 | 895 | 0 | 1 | 4825790 | 850.15 | 411.775 | 0 | 317.482 | 292.198 | 292.976 | 389.513 | 0.181 | 2.5739 | 0 | -82692.2 | 342.156 | 287.622 | -134500 | 285.66 | 285.636 | 387.539 | 342.748 | 43982000 | 4076120 | 0 | 4741950 | 389.513 | 293 | 311.798 | 61.9885 | 0.356 | 0.31883
2022-12-19 10:00 | 64.9131 | 25.0869 | 8 | 969 | 0 | 1 | 5800820 | 920.441 | 387.307 | 0 | 385.544 | 292.458 | 292.465 | 390.025 | 0.181 | 2.258 | 0 | -1108090 | 349.157 | 288.927 | -1803190 | 285.636 | 285.61 | 387.094 | 356.122 | 42178800 | 5879310 | 0 | 4681350 | 390.398 | 292.67 | 311.798 | 122.758 | 0.39355 | 3.1611
2022-12-19 11:00 | 58.7884 | 31.2116 | 10 | 999 | 0 | 1 | 5015240 | 948.938 | 338.51 | 0 | 336.089 | 292.467 | 292.594 | 390.786 | 0.181 | 1.4807 | 0 | -330260 | 355.319 | 288.209 | -537424 | 285.61 | 285.584 | 387.786 | 358.564 | 41641400 | 6416740 | 0 | 4681350 | 390.398 | 292.67 | 311.798 | 123.617 | 0.39589 | 1.0083
2022-12-19 12:00 | 55.748 | 34.252 | 11 | 1006 | 0 | 1 | 4297940 | 955.587 | 290.866 | 0 | 287.434 | 293.254 | 293.33 | 391.361 | 0.181 | 0.94964 | 0 | 579862 | 356.656 | 291.64 | 930764 | 295.127 | 285.768 | 358.564 | 358.336 | 42572200 | 5485970 | 0 | 4877800 | 387.191 | 293.33 | 311.531 | 122.939 | 0.39433 | 0.00055556
2022-12-19 13:00 | 56.3012 | 33.6988 | 11 | 992 | 0 | 1 | 4072090 | 942.289 | 271.333 | 0 | 270.579 | 293.323 | 293.33 | 390.767 | 0.181 | 0.79161 | 0 | 829690 | 356.284 | 291.84 | 1331580 | 295.249 | 286.031 | 358.336 | 358.054 | 43903800 | 4154390 | 0 | 4901780 | 384.92 | 293.33 | 305.087 | 120.147 | 0.3949 | 0
2022-12-19 14:00 | 60.3483 | 29.6517 | 11 | 947 | 0 | 1 | 4389860 | 899.544 | 292.453 | 0 | 292.166 | 292.578 | 292.508 | 390.187 | 0.181 | 0.98464 | 0 | 141644 | 356.52 | 291.979 | 227180 | 293.877 | 286.047 | 358.054 | 357.72 | 44130900 | 3927210 | 0 | 4531500 | 389.134 | 292.508 | 298.15 | 117.902 | 0.39566 | 0.0011111
2022-12-19 15:00 | 67.2524 | 22.7476 | 10 | 857 | 0 | 1 | 4868950 | 814.054 | 324.876 | 0 | 323.898 | 292.513 | 292.488 | 390.143 | 0.181 | 1.3406 | 0 | -183191 | 358.17 | 288.348 | -298139 | 286.047 | 286.022 | 387.873 | 359.527 | 43832800 | 4225350 | 0 | 4684830 | 390.187 | 292.508 | 311.798 | 123.4 | 0.39593 | 0.25806
2022-12-19 16:00 | 76.2185 | 13.7815 | 7 | 643 | 0 | 1 | 1015630 | 610.778 | 71.9836 | 0 | 69.8132 | 290.989 | 289.065 | 390.166 | 0.181 | 0.013362 | 0 | 187327 | 357.807 | 291.965 | 300114 | 290.618 | 286.029 | 359.527 | 359.191 | 44132900 | 3925230 | 0 | 1202950 | 385.145 | 289.065 | 78.3401 | 27.8251 | 0.35372 | 0.0019444
2022-12-19 17:00 | 86.4737 | 3.5263 | 5 | 0 | 0 | 1 | 0 | 0 | -17.3673 | 0 | 0 | 293.747 | 300 | 340.4 | 0 | 0.0031465 | 0 | 0 | 340.4 | 293 | 0 | 300 | 286.004 | 340.4 | 358.84 | 44132900 | 3925230 | 0 | 0 | 293 | 293 | 0 | 0 | 0 | 0
2022-12-19 18:00 | 97.4935 | -7.4935 | 4 | 0 | 0 | 1 | 0 | 0 | -17.522 | 0 | 0 | 295.667 | 300 | 309.213 | 0 | 0.0031583 | 0 | 0 | 309.213 | 293 | 0 | 300 | 285.979 | 309.213 | 358.489 | 44132900 | 3925230 | 0 | 0 | 293 | 293 | 0 | 0 | 0 | 0
2022-12-19 19:00 | 109.483 | -19.483 | 2 | 0 | 1 | 1 | 0 | 0 | -17.2877 | 0 | 0 | 293.542 | 288.762 | 288.712 | 0 | 0.0031634 | 0 | 0 | 288.762 | 293 | 0 | 288.762 | 285.953 | 288.762 | 358.136 | 44132900 | 3925230 | 0 | 0 | 293 | 293 | 0 | 0 | 0 | 0
2022-12-19 20:00 | 121.881 | -31.881 | 1 | 0 | 1 | 1 | 0 | 0 | -16.5653 | 0 | 0 | 287.508 | 273.887 | 273.826 | 0 | 0.0031464 | 0 | 0 | 273.887 | 293 | 0 | 273.887 | 285.928 | 273.887 | 357.783 | 44132900 | 3925230 | 0 | 0 | 293 | 293 | 0 | 0 | 0 | 0
2022-12-19 21:00 | 134.511 | -44.511 | 0 | 0 | 1 | 1 | 0 | 0 | -15.6828 | 0 | 0 | 279.759 | 262.098 | 262.049 | 0 | 0.0031119 | 0 | 0 | 262.098 | 293 | 0 | 262.098 | 285.903 | 262.098 | 357.429 | 44132900 | 3925230 | 0 | 0 | 293 | 293 | 0 | 0 | 0 | 0
2022-12-19 22:00 | 147.189 | -57.189 | 0 | 0 | 1 | 1 | 0 | 0 | -14.7546 | 0 | 0 | 271.419 | 252.181 | 252.141 | 0 | 0.0030716 | 0 | 0 | 252.181 | 293 | 0 | 252.181 | 285.877 | 252.181 | 357.075 | 44132900 | 3925230 | 0 | 0 | 293 | 293 | 0 | 0 | 0 | 0
2022-12-19 23:00 | 159.535 | -69.535 | 0 | 0 | 1 | 1 | 0 | 0 | -13.8599 | 0 | 0 | 263.039 | 243.465 | 243.43 | 0 | 0.0030313 | 0 | 0 | 243.465 | 293 | 0 | 243.465 | 285.852 | 243.465 | 356.721 | 44132900 | 3925230 | 0 | 0 | 293 | 293 | 0 | 0 | 0 | 0
2022-12-20 | 169.559 | -79.559 | 0 | 0 | 1 | 1 | 0 | 0 | -13.0306 | 0 | 0 | 254.877 | 235.574 | 235.543 | 0 | 0.0029932 | 0 | 0 | 235.574 | 293 | 0 | 235.574 | 285.827 | 235.574 | 356.368 | 44132900 | 3925230 | 0 | 0 | 293 | 293 | 0 | 0 | 0 | 0
2022-12-20 01:00 | 167.231 | -77.231 | 0 | 0 | 1 | 1 | 0 | 0 | -12.26 | 0 | 0 | 247.045 | 228.303 | 228.275 | 0 | 0.0029583 | 0 | 0 | 228.303 | 293 | 0 | 228.303 | 285.801 | 228.303 | 356.015 | 44132900 | 3925230 | 0 | 0 | 293 | 293 | 0 | 0 | 0 | 0
2022-12-20 02:00 | 155.994 | -65.994 | 0 | 0 | 1 | 1 | 0 | 0 | -11.5352 | 0 | 0 | 239.587 | 221.538 | 221.513 | 0 | 0.0029268 | 0 | 0 | 221.538 | 293 | 0 | 221.538 | 285.776 | 221.538 | 355.663 | 44132900 | 3925230 | 0 | 0 | 293 | 293 | 0 | 0 | 0 | 0
2022-12-20 03:00 | 143.479 | -53.479 | 0 | 0 | 1 | 1 | 0 | 0 | -10.8915 | 0 | 0 | 232.502 | 215.178 | 215.154 | 0 | 0.0028984 | 0 | 0 | 215.178 | 293 | 0 | 215.178 | 285.75 | 215.178 | 355.31 | 44132900 | 3925230 | 0 | 0 | 293 | 293 | 0 | 0 | 0 | 0
2022-12-20 04:00 | 130.791 | -40.791 | 0 | 0 | 1 | 1 | 0 | 0 | -10.2864 | 0 | 0 | 225.779 | 209.179 | 209.157 | 0 | 0.0028729 | 0 | 0 | 209.179 | 293 | 0 | 209.179 | 285.725 | 209.179 | 354.959 | 44132900 | 3925230 | 0 | 0 | 293 | 293 | 0 | 0 | 0 | 0
2022-12-20 05:00 | 118.213 | -28.213 | -1 | 0 | 1 | 1 | 0 | 0 | -9.7463 | 0 | 0 | 219.393 | 203.482 | 203.462 | 0 | 0.0028501 | 0 | 0 | 203.482 | 293 | 0 | 203.482 | 285.7 | 203.482 | 354.606 | 44132900 | 3925230 | 0 | 0 | 293 | 293 | 0 | 0 | 0 | 0
2022-12-20 06:00 | 105.916 | -15.916 | 0 | 0 | 1 | 1 | 0 | 0 | -9.2327 | 0 | 0 | 213.326 | 198.077 | 198.062 | 0 | 0.0028296 | 0 | 0 | 198.077 | 293 | 0 | 198.077 | 285.674 | 198.077 | 354.255 | 44132900 | 3925230 | 0 | 0 | 293 | 293 | 0 | 0 | 0 | 0
2022-12-20 07:00 | 94.086 | -4.086 | 1 | 0 | 1 | 1 | 0 | 0 | -8.7667 | 0 | 0 | 207.556 | 192.944 | 192.926 | 0 | 0.0028111 | 0 | 0 | 192.944 | 293 | 0 | 192.944 | 285.649 | 192.944 | 353.905 | 44132900 | 3925230 | 0 | 0 | 293 | 293 | 0 | 0 | 0 | 0
2022-12-20 08:00 | 83.3976 | 6.6024 | 5 | 230 | 1 | 1 | 0 | 218.474 | 49.2241 | 0 | 0 | 214.821 | 233.358 | 233.446 | 0.181 | 0.0028742 | 0 | 0 | 233.358 | 293 | 0 | 233.358 | 285.624 | 233.358 | 353.559 | 44132900 | 3925230 | 0 | 0 | 293 | 293 | 0 | 0 | 0 | 0
2022-12-20 09:00 | 73.4244 | 16.5756 | 9 | 159 | 1 | 1 | 0 | 151.032 | 55.5796 | 0 | 0 | 231.122 | 272.332 | 272.41 | 0.181 | 0.0029475 | 0 | 0 | 272.332 | 293 | 0 | 272.332 | 285.599 | 272.332 | 353.218 | 44132900 | 3925230 | 0 | 0 | 293 | 293 | 0 | 0 | 0 | 0
2022-12-20 10:00 | 64.9865 | 25.0135 | 13 | 791 | 0 | 1 | 1051140 | 751.361 | 311.191 | 0 | 63.7097 | 286.588 | 293 | 382.359 | 0.181 | 0.89941 | 0 | 0 | 382.359 | 293 | 0 | 293 | 285.575 | 382.359 | 352.881 | 44132900 | 3925230 | 0 | 1051140 | 382.359 | 293 | 63.7097 | 1.374 | 0.356 | 0
2022-12-20 11:00 | 58.8406 | 31.1594 | 16 | 826 | 0 | 1 | 3838230 | 784.607 | 274.397 | 0 | 257.633 | 291.124 | 291.665 | 390.226 | 0.181 | 0.7616 | 0 | 0 | 390.212 | 291.665 | 0 | 291.665 | 285.551 | 390.212 | 352.547 | 44132900 | 3925230 | 0 | 3838230 | 390.212 | 291.665 | 257.593 | 102.382 | 0.39703 | 0
2022-12-20 12:00 | 55.7724 | 34.2276 | 17 | 1009 | 0 | 1 | 4268790 | 958.437 | 291.576 | 0 | 287.757 | 292.106 | 292.203 | 391.099 | 0.181 | 0.93151 | 0 | 0 | 390.723 | 292.203 | 0 | 292.203 | 285.527 | 390.723 | 352.215 | 44132900 | 3925230 | 0 | 4268790 | 390.723 | 292.203 | 286.596 | 113.003 | 0.39401 | 0
2022-12-20 13:00 | 56.295 | 33.705 | 17 | 996 | 0 | 1 | 4033490 | 946.088 | 271.665 | 0 | 271.067 | 291.905 | 291.881 | 390.53 | 0.181 | 0.76766 | 0 | 0 | 390.723 | 291.881 | 0 | 291.881 | 285.504 | 390.723 | 351.883 | 44132900 | 3925230 | 0 | 4031010 | 390.723 | 291.881 | 271.463 | 107.331 | 0.3951 | 0.68889
2022-12-20 14:00 | 60.314 | 29.686 | 16 | 960 | 0 | 1 | 4350840 | 911.892 | 295.219 | 0 | 292.899 | 292.201 | 292.229 | 390.999 | 0.181 | 0.9736 | 0 | 0 | 390.723 | 292.229 | 0 | 292.229 | 285.48 | 390.723 | 351.55 | 44132900 | 3925230 | 0 | 4350840 | 390.723 | 292.229 | 292.032 | 115.458 | 0.39511 | 0
2022-12-20 15:00 | 67.1961 | 22.8039 | 14 | 868 | 0 | 1 | 4905180 | 824.503 | 327.66 | 0 | 327.19 | 292.228 | 292.494 | 390.145 | 0.181 | 1.3644 | 0 | -214421 | 352.911 | 287.865 | -348846 | 285.48 | 285.455 | 387.747 | 354.196 | 43784100 | 4274080 | 0 | 4688490 | 390.145 | 292.542 | 311.798 | 123.66 | 0.39656 | 0.63028
2022-12-20 16:00 | 76.1467 | 13.8533 | 10 | 638 | 0 | 1 | 1017510 | 606.029 | 72.0644 | 0 | 69.5921 | 291.08 | 289.634 | 390.191 | 0.181 | 0.01343 | 0 | 213865 | 352.577 | 291.432 | 341704 | 291.092 | 285.475 | 354.196 | 353.87 | 44125800 | 3932380 | 0 | 1231370 | 383.62 | 289.634 | 78.397 | 27.5087 | 0.34962 | 0.0013889
2022-12-20 17:00 | 86.3943 | 3.6057 | 7 | 0 | 0 | 1 | 0 | 0 | -17.6126 | 0 | 0 | 293.811 | 300 | 340.243 | 0 | 0.0031466 | 0 | 0 | 340.243 | 293 | 0 | 300 | 285.45 | 340.243 | 353.527 | 44125800 | 3932380 | 0 | 0 | 293 | 293 | 0 | 0 | 0 | 0
2022-12-20 18:00 | 97.4028 | -7.4028 | 5 | 0 | 0 | 1 | 0 | 0 | -17.6682 | 0 | 0 | 295.711 | 300 | 309.01 | 0 | 0.0031583 | 0 | 0 | 309.01 | 293 | 0 | 300 | 285.425 | 309.01 | 353.182 | 44125800 | 3932380 | 0 | 0 | 293 | 293 | 0 | 0 | 0 | 0
2022-12-20 19:00 | 109.388 | -19.388 | 5 | 0 | 1 | 1 | 0 | 0 | -17.3026 | 0 | 0 | 293.531 | 288.625 | 288.576 | 0 | 0.0031636 | 0 | 0 | 288.625 | 293 | 0 | 288.625 | 285.4 | 288.625 | 352.838 | 44125800 | 3932380 | 0 | 0 | 293 | 293 | 0 | 0 | 0 | 0
2022-12-20 20:00 | 121.781 | -31.781 | 5 | 0 | 1 | 1 | 0 | 0 | -16.489 | 0 | 0 | 287.496 | 273.873 | 273.811 | 0 | 0.0031466 | 0 | 0 | 273.873 | 293 | 0 | 273.873 | 285.375 | 273.873 | 352.494 | 44125800 | 3932380 | 0 | 0 | 293 | 293 | 0 | 0 | 0 | 0
2022-12-20 21:00 | 134.41 | -44.41 | 4 | 0 | 1 | 1 | 0 | 0 | -15.5846 | 0 | 0 | 279.78 | 262.193 | 262.144 | 0 | 0.0031121 | 0 | 0 | 262.193 | 293 | 0 | 262.193 | 285.35 | 262.193 | 352.15 | 44125800 | 3932380 | 0 | 0 | 293 | 293 | 0 | 0 | 0 | 0
2022-12-20 22:00 | 147.089 | -57.089 | 4 | 0 | 1 | 1 | 0 | 0 | -14.615 | 0 | 0 | 271.499 | 252.401 | 252.361 | 0 | 0.0030721 | 0 | 0 | 252.401 | 293 | 0 | 252.401 | 285.325 | 252.401 | 351.805 | 44125800 | 3932380 | 0 | 0 | 293 | 293 | 0 | 0 | 0 | 0
2022-12-20 23:00 | 159.442 | -69.442 | 3 | 0 | 1 | 1 | 0 | 0 | -13.6869 | 0 | 0 | 263.2 | 243.819 | 243.784 | 0 | 0.003032 | 0 | 0 | 243.819 | 293 | 0 | 243.819 | 285.3 | 243.819 | 351.46 | 44125800 | 3932380 | 0 | 0 | 293 | 293 | 0 | 0 | 0 | 0
2022-12-21 | 169.515 | -79.515 | 3 | 0 | 1 | 1 | 0 | 0 | -12.8261 | 0 | 0 | 255.138 | 236.076 | 236.045 | 0 | 0.0029943 | 0 | 0 | 236.076 | 293 | 0 | 236.076 | 285.275 | 236.076 | 351.116 | 44125800 | 3932380 | 0 | 0 | 293 | 293 | 0 | 0 | 0 | 0
2022-12-21 01:00 | 167.314 | -77.314 | 2 | 0 | 1 | 1 | 0 | 0 | -12.0576 | 0 | 0 | 247.414 | 228.935 | 228.908 | 0 | 0.0029597 | 0 | 0 | 228.935 | 293 | 0 | 228.935 | 285.25 | 228.935 | 350.771 | 44125800 | 3932380 | 0 | 0 | 293 | 293 | 0 | 0 | 0 | 0
2022-12-21 02:00 | 156.099 | -66.099 | 1 | 0 | 1 | 1 | 0 | 0 | -11.3321 | 0 | 0 | 240.065 | 222.29 | 222.265 | 0 | 0.0029284 | 0 | 0 | 222.29 | 293 | 0 | 222.29 | 285.224 | 222.29 | 350.425 | 44125800 | 3932380 | 0 | 0 | 293 | 293 | 0 | 0 | 0 | 0
2022-12-21 03:00 | 143.587 | -53.587 | 1 | 0 | 1 | 1 | 0 | 0 | -10.6155 | 0 | 0 | 233.108 | 216.108 | 216.085 | 0 | 0.0029004 | 0 | 0 | 216.108 | 293 | 0 | 216.108 | 285.199 | 216.108 | 350.079 | 44125800 | 3932380 | 0 | 0 | 293 | 293 | 0 | 0 | 0 | 0
2022-12-21 04:00 | 130.899 | -40.899 | 1 | 0 | 1 | 1 | 0 | 0 | -10.0512 | 0 | 0 | 226.514 | 210.245 | 210.223 | 0 | 0.0028752 | 0 | 0 | 210.245 | 293 | 0 | 210.245 | 285.174 | 210.245 | 349.734 | 44125800 | 3932380 | 0 | 0 | 293 | 293 | 0 | 0 | 0 | 0
2022-12-21 05:00 | 118.319 | -28.319 | 1 | 0 | 1 | 1 | 0 | 0 | -9.5893 | 0 | 0 | 220.239 | 204.619 | 204.599 | 0 | 0.0028526 | 0 | 0 | 204.619 | 293 | 0 | 204.619 | 285.149 | 204.619 | 349.389 | 44125800 | 3932380 | 0 | 0 | 293 | 293 | 0 | 0 | 0 | 0
2022-12-21 06:00 | 106.02 | -16.02 | 1 | 0 | 1 | 1 | 0 | 0 | -9.1485 | 0 | 0 | 214.254 | 199.232 | 199.212 | 0 | 0.0028322 | 0 | 0 | 199.232 | 293 | 0 | 199.232 | 285.124 | 199.232 | 349.044 | 44125800 | 3932380 | 0 | 0 | 293 | 293 | 0 | 0 | 0 | 0
2022-12-21 07:00 | 94.1855 | -4.1855 | 2 | 0 | 1 | 1 | 0 | 0 | -8.6834 | 0 | 0 | 208.55 | 194.118 | 194.101 | 0 | 0.0028139 | 0 | 0 | 194.118 | 293 | 0 | 194.118 | 285.098 | 194.118 | 348.701 | 44125800 | 3932380 | 0 | 0 | 293 | 293 | 0 | 0 | 0 | 0
2022-12-21 08:00 | 83.4888 | 6.5112 | 3 | 97 | 1 | 1 | 0 | 92.1391 | 16.3793 | 0 | 0 | 208.769 | 209.326 | 209.37 | 0.181 | 0.0028089 | 0 | 0 | 209.326 | 293 | 0 | 209.326 | 285.073 | 209.326 | 348.359 | 44125800 | 3932380 | 0 | 0 | 293 | 293 | 0 | 0 | 0 | 0
2022-12-21 09:00 | 73.5067 | 16.4933 | 5 | 16 | 1 | 1 | 0 | 15.1982 | -1.7503 | 0 | 0 | 208.381 | 207.393 | 207.28 | 0.181 | 0.0027976 | 0 | 0 | 207.393 | 293 | 0 | 207.393 | 285.048 | 207.393 | 348.019 | 44125800 | 3932380 | 0 | 0 | 293 | 293 | 0 | 0 | 0 | 0
2022-12-21 10:00 | 65.0536 | 24.9464 | 7 | 446 | 0 | 1 | 0 | 423.65 | 163.447 | 0 | 0 | 265.391 | 300 | 328.051 | 0.181 | 0.075972 | 0 | 0 | 328.051 | 293 | 0 | 300 | 285.024 | 328.051 | 347.682 | 44125800 | 3932380 | 0 | 0 | 293 | 293 | 0 | 0 | 0 | 0
2022-12-21 11:00 | 58.8857 | 31.1143 | 8 | 578 | 0 | 1 | 1587850 | 549.035 | 183.062 | 0 | 91.251 | 286.164 | 293 | 377.959 | 0.181 | 0.19904 | 0 | 0 | 377.959 | 293 | 0 | 293 | 284.999 | 377.959 | 347.346 | 44125800 | 3932380 | 0 | 1587850 | 377.959 | 293 | 91.251 | 10.6053 | 0.356 | 0
2022-12-21 12:00 | 55.7893 | 34.2107 | 9 | 400 | 0 | 1 | 1278150 | 379.955 | 96.156 | 0 | 83.2717 | 287.835 | 289.318 | 385.408 | 0.181 | 0.029433 | 0 | 0 | 385.552 | 289.318 | 0 | 289.318 | 284.975 | 385.552 | 347.011 | 44125800 | 3932380 | 0 | 1278150 | 385.552 | 289.318 | 83.4037 | 29.2326 | 0.34989 | 0
2022-12-21 13:00 | 56.2812 | 33.7188 | 9 | 607 | 0 | 1 | 2149150 | 576.582 | 152.937 | 0 | 145.39 | 289.406 | 290.061 | 389.537 | 0.181 | 0.12729 | 0 | 0 | 389.234 | 290.061 | 0 | 290.061 | 284.95 | 389.234 | 346.677 | 44125800 | 3932380 | 0 | 2149150 | 389.234 | 290.061 | 144.919 | 54.0144 | 0.3719 | 0
2022-12-21 14:00 | 60.2726 | 29.7274 | 9 | 395 | 0 | 1 | 1452500 | 375.206 | 102.22 | 0 | 100.587 | 288.701 | 288.139 | 390.058 | 0.181 | 0.036502 | 0 | 0 | 389.748 | 288.139 | 0 | 288.139 | 284.926 | 389.748 | 346.343 | 44125800 | 3932380 | 0 | 1452500 | 389.748 | 288.139 | 100.262 | 37.3241 | 0.37085 | 0
2022-12-21 15:00 | 67.1335 | 22.8665 | 8 | 220 | 0 | 1 | 795481 | 208.975 | 58.4008 | 0 | 53.8812 | 289.517 | 290.922 | 390.415 | 0.181 | 0.0065701 | 0 | -795481 | 351.719 | 288.025 | -1293800 | 284.926 | 284.901 | 387.057 | 356.166 | 42832000 | 5226180 | 0 | 0 | 293 | 293 | 0 | 0 | 0 | 0
2022-12-21 16:00 | 76.0692 | 13.9308 | 6 | 48 | 0 | 1 | 0 | 45.5946 | -10.4151 | 0 | 0 | 292.721 | 300 | 346.032 | 0.181 | 0.0031528 | 0 | 0 | 346.032 | 293 | 0 | 300 | 284.875 | 346.032 | 355.905 | 42832000 | 5226180 | 0 | 0 | 293 | 293 | 0 | 0 | 0 | 0
2022-12-21 17:00 | 86.3101 | 3.6899 | 4 | 0 | 0 | 1 | 0 | 0 | -17.2891 | 0 | 0 | 294.954 | 300 | 312.852 | 0 | 0.0031535 | 0 | 0 | 312.852 | 293 | 0 | 300 | 284.849 | 312.852 | 355.644 | 42832000 | 5226180 | 0 | 0 | 293 | 293 | 0 | 0 | 0 | 0
2022-12-21 18:00 | 97.3079 | -7.3079 | 4 | 0 | 1 | 1 | 0 | 0 | -16.9959 | 0 | 0 | 293.882 | 291.467 | 291.429 | 0 | 0.0031615 | 0 | 0 | 291.467 | 293 | 0 | 291.467 | 284.824 | 291.467 | 355.382 | 42832000 | 5226180 | 0 | 0 | 293 | 293 | 0 | 0 | 0 | 0
2022-12-21 19:00 | 109.288 | -19.288 | 3 | 0 | 1 | 1 | 0 | 0 | -16.3091 | 0 | 0 | 288.458 | 276.22 | 276.154 | 0 | 0.0031498 | 0 | 0 | 276.22 | 293 | 0 | 276.22 | 284.798 | 276.22 | 355.12 | 42832000 | 5226180 | 0 | 0 | 293 | 293 | 0 | 0 | 0 | 0
2022-12-21 20:00 | 121.679 | -31.679 | 3 | 0 | 1 | 1 | 0 | 0 | -15.547 | 0 | 0 | 281.056 | 264.211 | 264.161 | 0 | 0.0031178 | 0 | 0 | 264.211 | 293 | 0 | 264.211 | 284.772 | 264.211 | 354.858 | 42832000 | 5226180 | 0 | 0 | 293 | 293 | 0 | 0 | 0 | 0
2022-12-21 21:00 | 134.306 | -44.306 | 3 | 0 | 1 | 1 | 0 | 0 | -14.6798 | 0 | 0 | 272.913 | 254.17 | 254.129 | 0 | 0.0030787 | 0 | 0 | 254.17 | 293 | 0 | 254.17 | 284.746 | 254.17 | 354.596 | 42832000 | 5226180 | 0 | 0 | 293 | 293 | 0 | 0 | 0 | 0
2022-12-21 22:00 | 146.985 | -56.985 | 3 | 0 | 1 | 1 | 0 | 0 | -13.8029 | 0 | 0 | 264.651 | 245.396 | 245.361 | 0 | 0.0030388 | 0 | 0 | 245.396 | 293 | 0 | 245.396 | 284.72 | 245.396 | 354.335 | 42832000 | 5226180 | 0 | 0 | 293 | 293 | 0 | 0 | 0 | 0
2022-12-21 23:00 | 159.345 | -69.345 | 3 | 0 | 1 | 1 | 0 | 0 | -12.961 | 0 | 0 | 256.57 | 237.502 | 237.471 | 0 | 0.0030007 | 0 | 0 | 237.502 | 293 | 0 | 237.502 | 284.695 | 237.502 | 354.073 | 42832000 | 5226180 | 0 | 0 | 293 | 293 | 0 | 0 | 0 | 0
2022-12-22 | 169.464 | -79.464 | 2 | 0 | 1 | 1 | 0 | 0 | -12.2037 | 0 | 0 | 248.795 | 230.234 | 230.205 | 0 | 0.0029657 | 0 | 0 | 230.234 | 293 | 0 | 230.234 | 284.669 | 230.234 | 353.811 | 42832000 | 5226180 | 0 | 0 | 293 | 293 | 0 | 0 | 0 | 0
2022-12-22 01:00 | 167.392 | -77.392 | 2 | 0 | 1 | 1 | 0 | 0 | -11.5229 | 0 | 0 | 241.37 | 223.447 | 223.421 | 0 | 0.0029338 | 0 | 0 | 223.447 | 293 | 0 | 223.447 | 284.643 | 223.447 | 353.55 | 42832000 | 5226180 | 0 | 0 | 293 | 293 | 0 | 0 | 0 | 0
2022-12-22 02:00 | 156.201 | -66.201 | 2 | 0 | 1 | 1 | 0 | 0 | -10.9206 | 0 | 0 | 234.296 | 217.042 | 217.018 | 0 | 0.0029051 | 0 | 0 | 217.042 | 293 | 0 | 217.042 | 284.617 | 217.042 | 353.288 | 42832000 | 5226180 | 0 | 0 | 293 | 293 | 0 | 0 | 0 | 0
2022-12-22 03:00 | 143.692 | -53.692 | 2 | 0 | 1 | 1 | 0 | 0 | -10.3815 | 0 | 0 | 227.556 | 210.955 | 210.933 | 0 | 0.0028793 | 0 | 0 | 210.955 | 293 | 0 | 210.955 | 284.591 | 210.955 | 353.027 | 42832000 | 5226180 | 0 | 0 | 293 | 293 | 0 | 0 | 0 | 0
2022-12-22 04:00 | 131.004 | -41.004 | 2 | 0 | 1 | 1 | 0 | 0 | -9.8549 | 0 | 0 | 221.137 | 205.178 | 205.158 | 0 | 0.002856 | 0 | 0 | 205.178 | 293 | 0 | 205.178 | 284.565 | 205.178 | 352.766 | 42832000 | 5226180 | 0 | 0 | 293 | 293 | 0 | 0 | 0 | 0
2022-12-22 05:00 | 118.423 | -28.423 | 1 | 0 | 1 | 1 | 0 | 0 | -9.3784 | 0 | 0 | 215.015 | 199.668 | 199.648 | 0 | 0.002835 | 0 | 0 | 199.668 | 293 | 0 | 199.668 | 284.539 | 199.668 | 352.504 | 42832000 | 5226180 | 0 | 0 | 293 | 293 | 0 | 0 | 0 | 0
2022-12-22 06:00 | 106.121 | -16.121 | 1 | 0 | 1 | 1 | 0 | 0 | -8.9254 | 0 | 0 | 209.175 | 194.414 | 194.396 | 0 | 0.0028162 | 0 | 0 | 194.414 | 293 | 0 | 194.414 | 284.513 | 194.414 | 352.242 | 42832000 | 5226180 | 0 | 0 | 293 | 293 | 0 | 0 | 0 | 0
2022-12-22 07:00 | 94.281 | -4.281 | 2 | 0 | 1 | 1 | 0 | 0 | -8.5739 | 0 | 0 | 203.584 | 189.345 | 189.327 | 0 | 0.0027992 | 0 | 0 | 189.345 | 293 | 0 | 189.345 | 284.488 | 189.345 | 351.982 | 42832000 | 5226180 | 0 | 0 | 293 | 293 | 0 | 0 | 0 | 0
2022-12-22 08:00 | 83.5753 | 6.4247 | 5 | 605 | 0 | 1 | 0 | 574.682 | 145.335 | 0 | 0 | 257.222 | 300 | 307.582 | 0.181 | 0.044128 | 0 | 0 | 307.582 | 293 | 0 | 300 | 284.462 | 307.582 | 351.724 | 42832000 | 5226180 | 0 | 0 | 293 | 293 | 0 | 0 | 0 | 0
2022-12-22 09:00 | 73.5835 | 16.4165 | 8 | 797 | 0 | 1 | 3327860 | 757.061 | 364.015 | 0 | 213.771 | 290.981 | 293 | 387.41 | 0.181 | 1.7049 | 0 | 807283 | 349.864 | 290.43 | 1290510 | 294.719 | 284.737 | 351.724 | 351.43 | 44122500 | 3935660 | 0 | 4135150 | 380.08 | 293 | 243.898 | 47.6959 | 0.356 | -0.0019444
2022-12-22 10:00 | 65.1143 | 24.8857 | 9 | 582 | 0 | 1 | 3177670 | 552.835 | 219.703 | 0 | 215.123 | 290.897 | 290.881 | 390.329 | 0.181 | 0.39514 | 0 | 0 | 390.362 | 290.881 | 0 | 290.881 | 284.713 | 390.362 | 351.091 | 44122500 | 3935660 | 0 | 3177670 | 390.362 | 290.881 | 215.199 | 84.8139 | 0.39349 | 0
2022-12-22 11:00 | 58.9238 | 31.0762 | 10 | 62 | 0 | 1 | 1478470 | 58.8931 | 1.5113 | 0 | 58.7304 | 292.563 | 296.34 | 355.76 | 0.181 | 0.0031872 | 0 | 0 | 355.76 | 296.34 | 0 | 296.34 | 284.688 | 355.76 | 350.754 | 44122500 | 3935660 | 0 | 1478470 | 355.76 | 296.34 | 56.5648 | 19.0957 | 0.32615 | 0
2022-12-22 12:00 | 55.7986 | 34.2014 | 10 | 0 | 0 | 1 | 0 | 0 | -17.9333 | 0 | 0 | 294.844 | 300 | 318.642 | 0.181 | 0.0031521 | 0 | 0 | 318.388 | 293 | 0 | 300 | 284.664 | 318.388 | 350.418 | 44122500 | 3935660 | 0 | 0 | 293 | 293 | 0 | 0 | 0 | 0
2022-12-22 13:00 | 56.2599 | 33.7401 | 10 | 0 | 1 | 1 | 0 | 0 | -17.8627 | 0 | 0 | 294.842 | 294.837 | 294.814 | 0.181 | 0.003161 | 0 | 0 | 294.837 | 293 | 0 | 294.837 | 284.64 | 294.837 | 350.081 | 44122500 | 3935660 | 0 | 0 | 293 | 293 | 0 | 0 | 0 | 0
2022-12-22 14:00 | 60.2243 | 29.7757 | 9 | 44 | 1 | 1 | 0 | 41.7951 | -5.0379 | 0 | 0 | 292.937 | 288.645 | 288.621 | 0.181 | 0.0031849 | 0 | 0 | 288.645 | 293 | 0 | 288.645 | 284.615 | 288.645 | 349.744 | 44122500 | 3935660 | 0 | 0 | 293 | 293 | 0 | 0 | 0 | 0
2022-12-22 15:00 | 67.0647 | 22.9353 | 8 | 0 | 1 | 1 | 0 | 0 | -16.8843 | 0 | 0 | 287.056 | 273.766 | 273.704 | 0.181 | 0.0031433 | 0 | 0 | 273.766 | 293 | 0 | 273.766 | 284.591 | 273.766 | 349.406 | 44122500 | 3935660 | 0 | 0 | 293 | 293 | 0 | 0 | 0 | 0
2022-12-22 16:00 | 75.9863 | 14.0137 | 6 | 0 | 1 | 1 | 0 | 0 | -15.7819 | 0 | 0 | 279.369 | 261.84 | 261.79 | 0.181 | 0.0031095 | 0 | 0 | 261.84 | 293 | 0 | 261.84 | 284.566 | 261.84 | 349.067 | 44122500 | 3935660 | 0 | 0 | 293 | 293 | 0 | 0 | 0 | 0
2022-12-22 17:00 | 86.2211 | 3.7789 | 5 | 0 | 1 | 1 | 0 | 0 | -14.719 | 0 | 0 | 271.078 | 251.945 | 251.904 | 0 | 0.0030698 | 0 | 0 | 251.945 | 293 | 0 | 251.945 | 284.541 | 251.945 | 348.727 | 44122500 | 3935660 | 0 | 0 | 293 | 293 | 0 | 0 | 0 | 0
2022-12-22 18:00 | 97.2087 | -7.2087 | 4 | 0 | 1 | 1 | 0 | 0 | -13.8379 | 0 | 0 | 262.737 | 243.245 | 243.21 | 0 | 0.0030297 | 0 | 0 | 243.245 | 293 | 0 | 243.245 | 284.516 | 243.245 | 348.386 | 44122500 | 3935660 | 0 | 0 | 293 | 293 | 0 | 0 | 0 | 0
2022-12-22 19:00 | 109.185 | -19.185 | 4 | 0 | 1 | 1 | 0 | 0 | -13.0203 | 0 | 0 | 254.606 | 235.366 | 235.335 | 0 | 0.0029919 | 0 | 0 | 235.366 | 293 | 0 | 235.366 | 284.491 | 235.366 | 348.046 | 44122500 | 3935660 | 0 | 0 | 293 | 293 | 0 | 0 | 0 | 0
2022-12-22 20:00 | 121.573 | -31.573 | 3 | 0 | 1 | 1 | 0 | 0 | -12.335 | 0 | 0 | 246.777 | 228.033 | 228.005 | 0 | 0.0029571 | 0 | 0 | 228.033 | 293 | 0 | 228.033 | 284.466 | 228.033 | 347.705 | 44122500 | 3935660 | 0 | 0 | 293 | 293 | 0 | 0 | 0 | 0
2022-12-22 21:00 | 134.199 | -44.199 | 3 | 0 | 1 | 1 | 0 | 0 | -11.67 | 0 | 0 | 239.291 | 221.169 | 221.143 | 0 | 0.0029256 | 0 | 0 | 221.169 | 293 | 0 | 221.169 | 284.441 | 221.169 | 347.364 | 44122500 | 3935660 | 0 | 0 | 293 | 293 | 0 | 0 | 0 | 0
2022-12-22 22:00 | 146.878 | -56.878 | 3 | 0 | 1 | 1 | 0 | 0 | -11.0588 | 0 | 0 | 232.155 | 214.697 | 214.673 | 0 | 0.0028972 | 0 | 0 | 214.697 | 293 | 0 | 214.697 | 284.416 | 214.697 | 347.024 | 44122500 | 3935660 | 0 | 0 | 293 | 293 | 0 | 0 | 0 | 0
2022-12-22 23:00 | 159.243 | -69.243 | 3 | 0 | 1 | 1 | 0 | 0 | -10.488 | 0 | 0 | 225.359 | 208.571 | 208.549 | 0 | 0.0028716 | 0 | 0 | 208.571 | 293 | 0 | 208.571 | 284.391 | 208.571 | 346.684 | 44122500 | 3935660 | 0 | 0 | 293 | 293 | 0 | 0 | 0 | 0
2022-12-23 | 169.404 | -79.404 | 3 | 0 | 1 | 1 | 0 | 0 | -9.9318 | 0 | 0 | 218.894 | 202.778 | 202.757 | 0 | 0.0028487 | 0 | 0 | 202.778 | 293 | 0 | 202.778 | 284.366 | 202.778 | 346.344 | 44122500 | 3935660 | 0 | 0 | 293 | 293 | 0 | 0 | 0 | 0
2022-12-23 01:00 | 167.463 | -77.463 | 3 | 0 | 1 | 1 | 0 | 0 | -9.3893 | 0 | 0 | 212.751 | 197.304 | 197.285 | 0 | 0.002828 | 0 | 0 | 197.304 | 293 | 0 | 197.304 | 284.341 | 197.304 | 346.004 | 44122500 | 3935660 | 0 | 0 | 293 | 293 | 0 | 0 | 0 | 0
2022-12-23 02:00 | 156.3 | -66.3 | 2 | 0 | 1 | 1 | 0 | 0 | -8.9048 | 0 | 0 | 206.909 | 192.099 | 192.081 | 0 | 0.0028095 | 0 | 0 | 192.099 | 293 | 0 | 192.099 | 284.316 | 192.099 | 345.664 | 44122500 | 3935660 | 0 | 0 | 293 | 293 | 0 | 0 | 0 | 0
2022-12-23 03:00 | 143.795 | -53.795 | 2 | 0 | 1 | 1 | 0 | 0 | -8.4214 | 0 | 0 | 201.356 | 187.172 | 187.155 | 0 | 0.0027929 | 0 | 0 | 187.172 | 293 | 0 | 187.172 | 284.291 | 187.172 | 345.324 | 44122500 | 3935660 | 0 | 0 | 293 | 293 | 0 | 0 | 0 | 0
2022-12-23 04:00 | 131.107 | -41.107 | 2 | 0 | 1 | 1 | 0 | 0 | -7.9456 | 0 | 0 | 196.083 | 182.52 | 182.505 | 0 | 0.0027779 | 0 | 0 | 182.52 | 293 | 0 | 182.52 | 284.266 | 182.52 | 344.985 | 44122500 | 3935660 | 0 | 0 | 293 | 293 | 0 | 0 | 0 | 0
2022-12-23 05:00 | 118.523 | -28.523 | 2 | 0 | 1 | 1 | 0 | 0 | -7.5002 | 0 | 0 | 191.079 | 178.122 | 178.107 | 0 | 0.0027645 | 0 | 0 | 178.122 | 293 | 0 | 178.122 | 284.241 | 178.122 | 344.646 | 44122500 | 3935660 | 0 | 0 | 293 | 293 | 0 | 0 | 0 | 0
2022-12-23 06:00 | 106.218 | -16.218 | 2 | 0 | 1 | 1 | 0 | 0 | -7.1493 | 0 | 0 | 186.314 | 173.9 | 173.886 | 0 | 0.0027525 | 0 | 0 | 173.9 | 293 | 0 | 173.9 | 284.216 | 173.9 | 344.307 | 44122500 | 3935660 | 0 | 0 | 293 | 293 | 0 | 0 | 0 | 0
2022-12-23 07:00 | 94.3723 | -4.3723 | 2 | 0 | 1 | 1 | 0 | 0 | -7.2393 | 0 | 0 | 186.314 | 170.701 | 170.701 | 0 | 0.0027396 | 5.6358 | 0 | 170.701 | 293 | 0 | 170.701 | 284.191 | 170.701 | 343.968 | 44122500 | 3935660 | 0 | 0 | 293 | 293 | 0 | 0 | 0 | 0
2022-12-23 08:00 | 83.657 | 6.343 | 2 | 0 | 1 | 1 | 0 | 0 | -7.3516 | 0 | 0 | 186.314 | 168.343 | 168.343 | 0.181 | 0.0027397 | 6.487 | 0 | 168.343 | 293 | 0 | 168.343 | 284.166 | 168.343 | 343.63 | 44122500 | 3935660 | 0 | 0 | 293 | 293 | 0 | 0 | 0 | 0
2022-12-23 09:00 | 73.6548 | 16.3452 | 3 | 0 | 1 | 1 | 0 | 0 | -7.4177 | 0 | 0 | 186.314 | 166.615 | 166.615 | 0.181 | 0.0027398 | 7.1106 | 0 | 166.615 | 293 | 0 | 166.615 | 284.141 | 166.615 | 343.293 | 44122500 | 3935660 | 0 | 0 | 293 | 293 | 0 | 0 | 0 | 0
2022-12-23 10:00 | 65.1687 | 24.8313 | 4 | 3 | 1 | 1 | 0 | 2.8497 | -5.9054 | 0 | 0 | 180.46 | 165.118 | 165.031 | 0.181 | 0.0027416 | 0 | 0 | 165.118 | 293 | 0 | 165.118 | 284.116 | 165.118 | 342.958 | 44122500 | 3935660 | 0 | 0 | 293 | 293 | 0 | 0 | 0 | 0
2022-12-23 11:00 | 58.9547 | 31.0453 | 5 | 0 | 1 | 1 | 0 | 0 | -7.1094 | 0 | 0 | 180.46 | 162.876 | 162.876 | 0.181 | 0.0027273 | 6.2961 | 0 | 162.876 | 293 | 0 | 162.876 | 284.091 | 162.876 | 342.624 | 44122500 | 3935660 | 0 | 0 | 293 | 293 | 0 | 0 | 0 | 0
2022-12-23 12:00 | 55.8004 | 34.1996 | 6 | 0 | 1 | 1 | 0 | 0 | -7.1036 | 0 | 0 | 180.46 | 161.291 | 161.291 | 0.181 | 0.0027273 | 6.864 | 0 | 161.291 | 293 | 0 | 161.291 | 284.066 | 161.291 | 342.291 | 44122500 | 3935660 | 0 | 0 | 293 | 293 | 0 | 0 | 0 | 0
2022-12-23 13:00 | 56.2311 | 33.7689 | 5 | 0 | 1 | 1 | 0 | 0 | -7.1085 | 0 | 0 | 180.46 | 160.15 | 160.15 | 0.181 | 0.0027273 | 7.2722 | 0 | 160.15 | 293 | 0 | 160.15 | 284.041 | 160.15 | 341.957 | 44122500 | 3935660 | 0 | 0 | 293 | 293 | 0 | 0 | 0 | 0
2022-12-23 14:00 | 60.1689 | 29.8311 | 5 | 12 | 1 | 1 | 0 | 11.3987 | -3.0204 | 0 | 0 | 175.13 | 161.062 | 161.114 | 0.181 | 0.0027263 | 0 | 0 | 161.062 | 293 | 0 | 161.062 | 284.017 | 161.062 | 341.624 | 44122500 | 3935660 | 0 | 0 | 293 | 293 | 0 | 0 | 0 | 0
2022-12-23 15:00 | 66.9895 | 23.0105 | 4 | 114 | 1 | 1 | 0 | 108.287 | 34.8719 | 0 | 0 | 179.442 | 190.897 | 190.967 | 0.181 | 0.0027198 | 0 | 0 | 190.897 | 293 | 0 | 190.897 | 283.992 | 190.897 | 341.29 | 44122500 | 3935660 | 0 | 0 | 293 | 293 | 0 | 0 | 0 | 0
2022-12-23 16:00 | 75.898 | 14.102 | 3 | 46 | 1 | 1 | 0 | 43.6948 | 0.064316 | 0 | 0 | 182.036 | 188.889 | 188.777 | 0.181 | 0.0027172 | 0 | 0 | 188.889 | 293 | 0 | 188.889 | 283.967 | 188.889 | 340.955 | 44122500 | 3935660 | 0 | 0 | 293 | 293 | 0 | 0 | 0 | 0
2022-12-23 17:00 | 86.1276 | 3.8724 | 2 | 0 | 1 | 1 | 0 | 0 | -6.8992 | 0 | 0 | 181.615 | 180.506 | 180.479 | 0 | 0.0027302 | 0 | 0 | 180.506 | 293 | 0 | 180.506 | 283.942 | 180.506 | 340.62 | 44122500 | 3935660 | 0 | 0 | 293 | 293 | 0 | 0 | 0 | 0
2022-12-23 18:00 | 97.1055 | -7.1055 | 2 | 0 | 1 | 1 | 0 | 0 | -6.798 | 0 | 0 | 181.615 | 174.348 | 174.348 | 0 | 0.0027293 | 2.6059 | 0 | 174.348 | 293 | 0 | 174.348 | 283.917 | 174.348 | 340.285 | 44122500 | 3935660 | 0 | 0 | 293 | 293 | 0 | 0 | 0 | 0
2022-12-23 19:00 | 109.078 | -19.078 | 1 | 0 | 1 | 1 | 0 | 0 | -6.7789 | 0 | 0 | 181.615 | 170.015 | 170.015 | 0 | 0.0027293 | 4.1597 | 0 | 170.015 | 293 | 0 | 170.015 | 283.891 | 170.015 | 339.949 | 44122500 | 3935660 | 0 | 0 | 293 | 293 | 0 | 0 | 0 | 0
2022-12-23 20:00 | 121.464 | -31.464 | 0 | 0 | 1 | 1 | 0 | 0 | -6.7923 | 0 | 0 | 181.615 | 166.928 | 166.928 | 0 | 0.0027293 | 5.2667 | 0 | 166.928 | 293 | 0 | 166.928 | 283.866 | 166.928 | 339.613 | 44122500 | 3935660 | 0 | 0 | 293 | 293 | 0 | 0 | 0 | 0
2022-12-23 21:00 | 134.089 | -44.089 | 0 | 0 | 1 | 1 | 0 | 0 | -6.791 | 0 | 0 | 181.615 | 164.735 | 164.735 | 0 | 0.0027293 | 6.0533 | 0 | 164.735 | 293 | 0 | 164.735 | 283.841 | 164.735 | 339.277 | 44122500 | 3935660 | 0 | 0 | 293 | 293 | 0 | 0 | 0 | 0
2022-12-23 22:00 | 146.769 | -56.769 | 0 | 0 | 1 | 1 | 0 | 0 | -6.812 | 0 | 0 | 181.615 | 163.158 | 163.158 | 0 | 0.0027293 | 6.6189 | 0 | 163.158 | 293 | 0 | 163.158 | 283.816 | 163.158 | 338.941 | 44122500 | 3935660 | 0 | 0 | 293 | 293 | 0 | 0 | 0 | 0
2022-12-23 23:00 | 159.138 | -69.138 | 0 | 0 | 1 | 1 | 0 | 0 | -6.7931 | 0 | 0 | 181.615 | 162.048 | 162.048 | 0 | 0.0027293 | 7.0169 | 0 | 162.048 | 293 | 0 | 162.048 | 283.791 | 162.048 | 338.606 | 44122500 | 3935660 | 0 | 0 | 293 | 293 | 0 | 0 | 0 | 0
2022-12-24 | 169.337 | -79.337 | -1 | 0 | 1 | 1 | 0 | 0 | -6.7918 | 0 | 0 | 181.615 | 161.254 | 161.254 | 0 | 0.0027293 | 7.3015 | 0 | 161.254 | 293 | 0 | 161.254 | 283.765 | 161.254 | 338.27 | 44122500 | 3935660 | 0 | 0 | 293 | 293 | 0 | 0 | 0 | 0
2022-12-24 01:00 | 167.528 | -77.528 | -1 | 0 | 1 | 1 | 0 | 0 | -6.7957 | 0 | 0 | 181.615 | 160.684 | 160.684 | 0 | 0.0027293 | 7.5058 | 0 | 160.684 | 293 | 0 | 160.684 | 283.74 | 160.684 | 337.934 | 44122500 | 3935660 | 0 | 0 | 293 | 293 | 0 | 0 | 0 | 0
2022-12-24 02:00 | 156.394 | -66.394 | -1 | 0 | 1 | 1 | 0 | 0 | -6.7762 | 0 | 0 | 181.615 | 160.292 | 160.292 | 0 | 0.0027293 | 7.6462 | 0 | 160.292 | 293 | 0 | 160.292 | 283.715 | 160.292 | 337.598 | 44122500 | 3935660 | 0 | 0 | 293 | 293 | 0 | 0 | 0 | 0
2022-12-24 03:00 | 143.894 | -53.894 | -1 | 0 | 1 | 1 | 0 | 0 | -6.7811 | 0 | 0 | 181.615 | 160.01 | 160.01 | 0 | 0.0027293 | 7.7475 | 0 | 160.01 | 293 | 0 | 160.01 | 283.689 | 160.01 | 337.263 | 44122500 | 3935660 | 0 | 0 | 293 | 293 | 0 | 0 | 0 | 0
2022-12-24 04:00 | 131.206 | -41.206 | -1 | 0 | 1 | 1 | 0 | 0 | -6.7612 | 0 | 0 | 181.615 | 159.823 | 159.823 | 0 | 0.0027293 | 7.8144 | 0 | 159.823 | 293 | 0 | 159.823 | 283.664 | 159.823 | 336.929 | 44122500 | 3935660 | 0 | 0 | 293 | 293 | 0 | 0 | 0 | 0
2022-12-24 05:00 | 118.62 | -28.62 | 0 | 0 | 1 | 1 | 0 | 0 | -6.7496 | 0 | 0 | 181.615 | 159.823 | 159.705 | 0 | 0.0027292 | 7.8425 | 0 | 159.823 | 293 | 0 | 159.823 | 283.639 | 159.823 | 336.595 | 44122500 | 3935660 | 0 | 0 | 293 | 293 | 0 | 0 | 0 | 0
2022-12-24 06:00 | 106.311 | -16.311 | 0 | 0 | 1 | 1 | 0 | 0 | -6.7733 | 0 | 0 | 181.615 | 159.603 | 159.603 | 0 | 0.0027293 | 7.8936 | 0 | 159.603 | 293 | 0 | 159.603 | 283.614 | 159.603 | 336.262 | 44122500 | 3935660 | 0 | 0 | 293 | 293 | 0 | 0 | 0 | 0
2022-12-24 07:00 | 94.4594 | -4.4594 | 0 | 0 | 1 | 1 | 0 | 0 | -6.7951 | 0 | 0 | 181.615 | 159.603 | 159.512 | 0 | 0.0027293 | 7.9219 | 0 | 159.603 | 293 | 0 | 159.603 | 283.588 | 159.603 | 335.929 | 44122500 | 3935660 | 0 | 0 | 293 | 293 | 0 | 0 | 0 | 0
2022-12-24 08:00 | 83.7339 | 6.2661 | 2 | 662 | 1 | 1 | 0 | 628.826 | 159.944 | 0 | 0 | 243.014 | 293.355 | 293.485 | 0.181 | 0.043344 | 0 | 0 | 293.355 | 293 | 0 | 293.355 | 283.563 | 293.355 | 335.599 | 44122500 | 3935660 | 0 | 0 | 293 | 293 | 0 | 0 | 0 | 0
2022-12-24 09:00 | 73.7204 | 16.2796 | 5 | 836 | 0 | 1 | 3012750 | 794.106 | 386.011 | 0 | 193.401 | 290.465 | 293 | 387.351 | 0.181 | 1.9627 | 0 | 0 | 386.982 | 293 | 0 | 293 | 283.539 | 386.982 | 335.271 | 44122500 | 3935660 | 0 | 3012750 | 386.982 | 293 | 192.602 | 38.5028 | 0.356 | 0
2022-12-24 10:00 | 65.2166 | 24.7834 | 7 | 914 | 0 | 1 | 5347920 | 868.198 | 366.72 | 0 | 359.026 | 292.137 | 292.248 | 390.734 | 0.181 | 1.8534 | 0 | -666824 | 341.249 | 286.588 | -1084050 | 283.539 | 283.514 | 387.672 | 346.328 | 43038400 | 5019710 | 0 | 4662140 | 390.734 | 292.62 | 311.798 | 123.24 | 0.39508 | 5.2656
2022-12-24 11:00 | 58.9785 | 31.0215 | 8 | 944 | 0 | 1 | 4746210 | 896.694 | 320.945 | 0 | 318.662 | 292.531 | 292.568 | 391.043 | 0.181 | 1.2568 | 0 | -81704 | 345.218 | 285.534 | -132823 | 283.514 | 283.489 | 388.702 | 347.165 | 42905600 | 5152530 | 0 | 4662140 | 390.734 | 292.62 | 311.798 | 122.782 | 0.39357 | 0.65722
2022-12-24 12:00 | 55.7947 | 34.2053 | 9 | 950 | 0 | 1 | 4054450 | 902.394 | 274.575 | 0 | 270.655 | 293.636 | 293.761 | 391.573 | 0.181 | 0.80417 | 0 | 759034 | 345.483 | 289.766 | 1210760 | 295.303 | 283.788 | 347.165 | 346.873 | 44116400 | 3941780 | 0 | 4813490 | 384.305 | 293.761 | 296.117 | 116.608 | 0.39341 | -0.0016667
2022-12-24 13:00 | 56.1949 | 33.8051 | 9 | 930 | 0 | 1 | 3742570 | 883.396 | 252.183 | 0 | 252.448 | 292.016 | 291.788 | 390.792 | 0.181 | 0.61438 | 0 | 0 | 390.766 | 291.788 | 0 | 291.788 | 283.764 | 390.766 | 346.54 | 44116400 | 3941780 | 0 | 3742570 | 390.766 | 291.788 | 252.376 | 98.925 | 0.39133 | 0
2022-12-24 14:00 | 60.1065 | 29.8935 | 8 | 883 | 0 | 1 | 3964750 | 838.751 | 268.217 | 0 | 267.275 | 291.813 | 291.788 | 390.736 | 0.181 | 0.73129 | 0 | 0 | 390.766 | 291.788 | 0 | 291.788 | 283.74 | 390.766 | 346.206 | 44116400 | 3941780 | 0 | 3964750 | 390.766 | 291.788 | 267.359 | 104.523 | 0.39136 | 0
2022-12-24 15:00 | 66.9082 | 23.0918 | 7 | 782 | 0 | 1 | 4331500 | 742.812 | 290.709 | 0 | 289.288 | 292.355 | 292.408 | 390.419 | 0.181 | 0.95174 | 0 | 0 | 390.419 | 292.408 | 0 | 292.408 | 283.715 | 390.419 | 345.871 | 44116400 | 3941780 | 0 | 4331500 | 390.419 | 292.408 | 289.288 | 114.641 | 0.39539 | 0
2022-12-24 16:00 | 75.8042 | 14.1958 | 5 | 562 | 0 | 1 | 935975 | 533.837 | 67.315 | 0 | 65.6589 | 290.089 | 286.928 | 390.237 | 0.181 | 0.010636 | 0 | 0 | 390.419 | 286.928 | 0 | 286.928 | 283.69 | 390.419 | 345.534 | 44116400 | 3941780 | 0 | 935975 | 390.419 | 286.928 | 65.7821 | 23.5732 | 0.35662 | 0
2022-12-24 17:00 | 86.0294 | 3.9706 | 2 | 0 | 0 | 1 | 0 | 0 | -17.2924 | 0 | 0 | 293.12 | 300 | 340.273 | 0 | 0.0031419 | 0 | 0 | 340.273 | 293 | 0 | 300 | 283.665 | 340.273 | 345.195 | 44116400 | 3941780 | 0 | 0 | 293 | 293 | 0 | 0 | 0 | 0
2022-12-24 18:00 | 96.9982 | -6.9982 | 1 | 0 | 0 | 1 | 0 | 0 | -17.4463 | 0 | 0 | 295.231 | 300 | 309.026 | 0 | 0.003155 | 0 | 0 | 309.026 | 293 | 0 | 300 | 283.64 | 309.026 | 344.855 | 44116400 | 3941780 | 0 | 0 | 293 | 293 | 0 | 0 | 0 | 0
2022-12-24 19:00 | 108.968 | -18.968 | 1 | 0 | 1 | 1 | 0 | 0 | -17.1929 | 0 | 0 | 293.189 | 288.59 | 288.54 | 0 | 0.0031611 | 0 | 0 | 288.59 | 293 | 0 | 288.59 | 283.615 | 288.59 | 344.516 | 44116400 | 3941780 | 0 | 0 | 293 | 293 | 0 | 0 | 0 | 0
2022-12-24 20:00 | 121.352 | -31.352 | 0 | 0 | 1 | 1 | 0 | 0 | -16.4789 | 0 | 0 | 287.222 | 273.743 | 273.68 | 0 | 0.0031446 | 0 | 0 | 273.743 | 293 | 0 | 273.743 | 283.59 | 273.743 | 344.176 | 44116400 | 3941780 | 0 | 0 | 293 | 293 | 0 | 0 | 0 | 0
2022-12-24 21:00 | 133.975 | -43.975 | 0 | 0 | 1 | 1 | 0 | 0 | -15.5932 | 0 | 0 | 279.531 | 261.996 | 261.948 | 0 | 0.0031106 | 0 | 0 | 261.996 | 293 | 0 | 261.996 | 283.564 | 261.996 | 343.836 | 44116400 | 3941780 | 0 | 0 | 293 | 293 | 0 | 0 | 0 | 0
2022-12-24 22:00 | 146.656 | -56.656 | 0 | 0 | 1 | 1 | 0 | 0 | -14.675 | 0 | 0 | 271.242 | 252.118 | 252.078 | 0 | 0.0030706 | 0 | 0 | 252.118 | 293 | 0 | 252.118 | 283.539 | 252.118 | 343.496 | 44116400 | 3941780 | 0 | 0 | 293 | 293 | 0 | 0 | 0 | 0
2022-12-24 23:00 | 159.028 | -69.028 | 0 | 0 | 1 | 1 | 0 | 0 | -13.7466 | 0 | 0 | 262.919 | 243.473 | 243.438 | 0 | 0.0030306 | 0 | 0 | 243.473 | 293 | 0 | 243.473 | 283.514 | 243.473 | 343.157 | 44116400 | 3941780 | 0 | 0 | 293 | 293 | 0 | 0 | 0 | 0
2022-12-25 | 169.262 | -79.262 | 0 | 0 | 1 | 1 | 0 | 0 | -12.9292 | 0 | 0 | 254.813 | 235.64 | 235.61 | 0 | 0.0029928 | 0 | 0 | 235.64 | 293 | 0 | 235.64 | 283.489 | 235.64 | 342.818 | 44116400 | 3941780 | 0 | 0 | 293 | 293 | 0 | 0 | 0 | 0
2022-12-25 01:00 | 167.585 | -77.585 | 0 | 0 | 1 | 1 | 0 | 0 | -12.1844 | 0 | 0 | 247.031 | 228.405 | 228.377 | 0 | 0.0029581 | 0 | 0 | 228.405 | 293 | 0 | 228.405 | 283.464 | 228.405 | 342.48 | 44116400 | 3941780 | 0 | 0 | 293 | 293 | 0 | 0 | 0 | 0
2022-12-25 02:00 | 156.485 | -66.485 | 0 | 0 | 1 | 1 | 0 | 0 | -11.5029 | 0 | 0 | 239.607 | 221.642 | 221.616 | 0 | 0.0029267 | 0 | 0 | 221.642 | 293 | 0 | 221.642 | 283.438 | 221.642 | 342.142 | 44116400 | 3941780 | 0 | 0 | 293 | 293 | 0 | 0 | 0 | 0
2022-12-25 03:00 | 143.99 | -53.99 | 0 | 0 | 1 | 1 | 0 | 0 | -10.8795 | 0 | 0 | 232.544 | 215.272 | 215.249 | 0 | 0.0028985 | 0 | 0 | 215.272 | 293 | 0 | 215.272 | 283.413 | 215.272 | 341.804 | 44116400 | 3941780 | 0 | 0 | 293 | 293 | 0 | 0 | 0 | 0
2022-12-25 04:00 | 131.302 | -41.302 | 0 | 0 | 1 | 1 | 0 | 0 | -10.2928 | 0 | 0 | 225.831 | 209.256 | 209.234 | 0 | 0.0028731 | 0 | 0 | 209.256 | 293 | 0 | 209.256 | 283.388 | 209.256 | 341.466 | 44116400 | 3941780 | 0 | 0 | 293 | 293 | 0 | 0 | 0 | 0
2022-12-25 05:00 | 118.714 | -28.714 | 0 | 0 | 1 | 1 | 0 | 0 | -9.7844 | 0 | 0 | 219.442 | 203.526 | 203.505 | 0 | 0.0028502 | 0 | 0 | 203.526 | 293 | 0 | 203.526 | 283.363 | 203.526 | 341.129 | 44116400 | 3941780 | 0 | 0 | 293 | 293 | 0 | 0 | 0 | 0
2022-12-25 06:00 | 106.4 | -16.4 | 0 | 0 | 1 | 1 | 0 | 0 | -9.326 | 0 | 0 | 213.352 | 198.047 | 198.028 | 0 | 0.0028297 | 0 | 0 | 198.047 | 293 | 0 | 198.047 | 283.338 | 198.047 | 340.792 | 44116400 | 3941780 | 0 | 0 | 293 | 293 | 0 | 0 | 0 | 0
2022-12-25 07:00 | 94.542 | -4.542 | 0 | 0 | 1 | 1 | 0 | 0 | -8.9444 | 0 | 0 | 207.525 | 192.766 | 192.748 | 0 | 0.0028113 | 0 | 0 | 192.766 | 293 | 0 | 192.766 | 283.313 | 192.766 | 340.455 | 44116400 | 3941780 | 0 | 0 | 293 | 293 | 0 | 0 | 0 | 0
2022-12-25 08:00 | 83.8058 | 6.1942 | 1 | 107 | 1 | 1 | 0 | 101.638 | 17.4867 | 0 | 0 | 207.914 | 208.908 | 208.954 | 0.181 | 0.0028065 | 0 | 0 | 208.908 | 293 | 0 | 208.908 | 283.287 | 208.908 | 340.12 | 44116400 | 3941780 | 0 | 0 | 293 | 293 | 0 | 0 | 0 | 0
2022-12-25 09:00 | 73.7803 | 16.2197 | 3 | 469 | 0 | 1 | 0 | 445.497 | 202.912 | 0 | 0 | 274.86 | 300 | 347.692 | 0.181 | 0.18214 | 0 | 0 | 347.692 | 293 | 0 | 300 | 283.263 | 347.692 | 339.787 | 44116400 | 3941780 | 0 | 0 | 293 | 293 | 0 | 0 | 0 | 0
2022-12-25 10:00 | 65.258 | 24.742 | 5 | 420 | 0 | 1 | 1601300 | 398.953 | 150.751 | 0 | 93.8794 | 287.383 | 293 | 379.584 | 0.181 | 0.1153 | 0 | 0 | 379.584 | 293 | 0 | 293 | 283.238 | 379.584 | 339.456 | 44116400 | 3941780 | 0 | 1601300 | 379.584 | 293 | 93.8794 | 11.8385 | 0.356 | 0
2022-12-25 11:00 | 58.9951 | 31.0049 | 7 | 919 | 0 | 1 | 4412470 | 872.947 | 311.821 | 0 | 293.054 | 291.852 | 292.217 | 389.735 | 0.181 | 1.1556 | 0 | 0 | 389.735 | 292.217 | 0 | 292.217 | 283.213 | 389.735 | 339.128 | 44116400 | 3941780 | 0 | 4412470 | 389.735 | 292.217 | 293.054 | 116.361 | 0.39707 | 0
2022-12-25 12:00 | 55.7814 | 34.2186 | 8 | 301 | 0 | 1 | 899522 | 285.916 | 64.4693 | 0 | 61.5621 | 290.809 | 289.279 | 389.939 | 0.181 | 0.0094732 | 0 | -899522 | 346.073 | 286.424 | -1461250 | 283.213 | 283.188 | 386.512 | 351.699 | 42655100 | 5403030 | 0 | 0 | 293 | 293 | 0 | 0 | 0 | 0
2022-12-25 13:00 | 56.1511 | 33.8489 | 9 | 712 | 0 | 1 | 2726030 | 676.32 | 185.215 | 0 | 181.73 | 292.527 | 293 | 390.775 | 0.181 | 0.24731 | 0 | 917906 | 349.801 | 289.438 | 1467330 | 294.762 | 283.549 | 351.699 | 351.411 | 44122500 | 3935690 | 0 | 3643930 | 380.205 | 293 | 215.252 | 42.4657 | 0.356 | 0.0016667
2022-12-25 14:00 | 60.0373 | 29.9627 | 9 | 897 | 0 | 1 | 4086250 | 852.05 | 272.873 | 0 | 272.974 | 291.971 | 291.908 | 389.999 | 0.181 | 0.79249 | 0 | 0 | 389.999 | 291.908 | 0 | 291.908 | 283.525 | 389.999 | 351.073 | 44122500 | 3935690 | 0 | 4086250 | 389.999 | 291.908 | 272.974 | 108.183 | 0.39636 | 0
2022-12-25 15:00 | 66.8207 | 23.1793 | 8 | 812 | 0 | 1 | 4499240 | 771.309 | 302.813 | 0 | 300.249 | 292.451 | 292.492 | 390.42 | 0.181 | 1.0758 | 0 | 0 | 390.42 | 292.492 | 0 | 292.492 | 283.5 | 390.42 | 350.734 | 44122500 | 3935690 | 0 | 4499240 | 390.42 | 292.492 | 300.249 | 118.573 | 0.39484 | 0
2022-12-25 16:00 | 75.7052 | 14.2948 | 5 | 598 | 0 | 1 | 1068070 | 568.033 | 75.9686 | 0 | 74.5703 | 290.18 | 287.489 | 390.27 | 0.181 | 0.015423 | 0 | 0 | 390.42 | 287.489 | 0 | 287.489 | 283.475 | 390.42 | 350.392 | 44122500 | 3935690 | 0 | 1068070 | 390.42 | 287.489 | 74.6856 | 26.612 | 0.35472 | 0
2022-12-25 17:00 | 85.9267 | 4.0733 | 2 | 0 | 0 | 1 | 0 | 0 | -17.33 | 0 | 0 | 293.183 | 300 | 340.278 | 0 | 0.0031423 | 0 | 0 | 340.278 | 293 | 0 | 300 | 283.45 | 340.278 | 350.048 | 44122500 | 3935690 | 0 | 0 | 293 | 293 | 0 | 0 | 0 | 0
2022-12-25 18:00 | 96.887 | -6.887 | 2 | 0 | 0 | 1 | 0 | 0 | -17.4661 | 0 | 0 | 295.275 | 300 | 309.032 | 0 | 0.0031553 | 0 | 0 | 309.032 | 293 | 0 | 300 | 283.425 | 309.032 | 349.704 | 44122500 | 3935690 | 0 | 0 | 293 | 293 | 0 | 0 | 0 | 0
2022-12-25 19:00 | 108.854 | -18.854 | 1 | 0 | 1 | 1 | 0 | 0 | -17.2249 | 0 | 0 | 293.215 | 288.578 | 288.528 | 0 | 0.0031613 | 0 | 0 | 288.578 | 293 | 0 | 288.578 | 283.4 | 288.578 | 349.359 | 44122500 | 3935690 | 0 | 0 | 293 | 293 | 0 | 0 | 0 | 0
2022-12-25 20:00 | 121.236 | -31.236 | 1 | 0 | 1 | 1 | 0 | 0 | -16.494 | 0 | 0 | 287.236 | 273.732 | 273.669 | 0 | 0.0031447 | 0 | 0 | 273.732 | 293 | 0 | 273.732 | 283.375 | 273.732 | 349.015 | 44122500 | 3935690 | 0 | 0 | 293 | 293 | 0 | 0 | 0 | 0
2022-12-25 21:00 | 133.86 | -43.86 | 0 | 0 | 1 | 1 | 0 | 0 | -15.6228 | 0 | 0 | 279.532 | 261.966 | 261.918 | 0 | 0.0031106 | 0 | 0 | 261.966 | 293 | 0 | 261.966 | 283.35 | 261.966 | 348.67 | 44122500 | 3935690 | 0 | 0 | 293 | 293 | 0 | 0 | 0 | 0
2022-12-25 22:00 | 146.54 | -56.54 | 0 | 0 | 1 | 1 | 0 | 0 | -14.7012 | 0 | 0 | 271.229 | 252.073 | 252.033 | 0 | 0.0030706 | 0 | 0 | 252.073 | 293 | 0 | 252.073 | 283.325 | 252.073 | 348.326 | 44122500 | 3935690 | 0 | 0 | 293 | 293 | 0 | 0 | 0 | 0
2022-12-25 23:00 | 158.915 | -68.915 | 0 | 0 | 1 | 1 | 0 | 0 | -13.7935 | 0 | 0 | 262.887 | 243.395 | 243.36 | 0 | 0.0030305 | 0 | 0 | 243.395 | 293 | 0 | 243.395 | 283.299 | 243.395 | 347.981 | 44122500 | 3935690 | 0 | 0 | 293 | 293 | 0 | 0 | 0 | 0
2022-12-26 | 169.18 | -79.18 | 0 | 0 | 1 | 1 | 0 | 0 | -12.9715 | 0 | 0 | 254.76 | 235.536 | 235.505 | 0 | 0.0029926 | 0 | 0 | 235.536 | 293 | 0 | 235.536 | 283.274 | 235.536 | 347.637 | 44122500 | 3935690 | 0 | 0 | 293 | 293 | 0 | 0 | 0 | 0
2022-12-26 01:00 | 167.636 | -77.636 | 0 | 0 | 1 | 1 | 0 | 0 | -12.2029 | 0 | 0 | 246.962 | 228.296 | 228.268 | 0 | 0.0029579 | 0 | 0 | 228.296 | 293 | 0 | 228.296 | 283.249 | 228.296 | 347.294 | 44122500 | 3935690 | 0 | 0 | 293 | 293 | 0 | 0 | 0 | 0
2022-12-26 02:00 | 156.572 | -66.572 | 0 | 0 | 1 | 1 | 0 | 0 | -11.5225 | 0 | 0 | 239.525 | 221.526 | 221.5 | 0 | 0.0029264 | 0 | 0 | 221.526 | 293 | 0 | 221.526 | 283.224 | 221.526 | 346.95 | 44122500 | 3935690 | 0 | 0 | 293 | 293 | 0 | 0 | 0 | 0
2022-12-26 03:00 | 144.083 | -54.083 | -1 | 0 | 1 | 1 | 0 | 0 | -10.9127 | 0 | 0 | 232.445 | 215.131 | 215.107 | 0 | 0.0028981 | 0 | 0 | 215.131 | 293 | 0 | 215.131 | 283.199 | 215.131 | 346.606 | 44122500 | 3935690 | 0 | 0 | 293 | 293 | 0 | 0 | 0 | 0
2022-12-26 04:00 | 131.395 | -41.395 | -1 | 0 | 1 | 1 | 0 | 0 | -10.3406 | 0 | 0 | 225.709 | 209.078 | 209.056 | 0 | 0.0028727 | 0 | 0 | 209.078 | 293 | 0 | 209.078 | 283.173 | 209.078 | 346.263 | 44122500 | 3935690 | 0 | 0 | 293 | 293 | 0 | 0 | 0 | 0
2022-12-26 05:00 | 118.804 | -28.804 | -2 | 0 | 1 | 1 | 0 | 0 | -9.7968 | 0 | 0 | 219.303 | 203.339 | 203.318 | 0 | 0.0028498 | 0 | 0 | 203.339 | 293 | 0 | 203.339 | 283.148 | 203.339 | 345.918 | 44122500 | 3935690 | 0 | 0 | 293 | 293 | 0 | 0 | 0 | 0
2022-12-26 06:00 | 106.485 | -16.485 | -2 | 0 | 1 | 1 | 0 | 0 | -9.3097 | 0 | 0 | 213.203 | 197.874 | 197.854 | 0 | 0.0028293 | 0 | 0 | 197.874 | 293 | 0 | 197.874 | 283.123 | 197.874 | 345.574 | 44122500 | 3935690 | 0 | 0 | 293 | 293 | 0 | 0 | 0 | 0
2022-12-26 07:00 | 94.6203 | -4.6203 | 0 | 0 | 1 | 1 | 0 | 0 | -8.9287 | 0 | 0 | 207.376 | 192.612 | 192.593 | 0 | 0.0028108 | 0 | 0 | 192.612 | 293 | 0 | 192.612 | 283.098 | 192.612 | 345.233 | 44122500 | 3935690 | 0 | 0 | 293 | 293 | 0 | 0 | 0 | 0
2022-12-26 08:00 | 83.8728 | 6.1272 | 2 | 666 | 0 | 1 | 0 | 632.625 | 154.72 | 0 | 0 | 262.23 | 300 | 316.291 | 0.181 | 0.059251 | 0 | 0 | 316.291 | 293 | 0 | 300 | 283.073 | 316.291 | 344.893 | 44122500 | 3935690 | 0 | 0 | 293 | 293 | 0 | 0 | 0 | 0
2022-12-26 09:00 | 73.8344 | 16.1656 | 6 | 840 | 0 | 1 | 3928480 | 797.906 | 388.082 | 0 | 255.307 | 291.614 | 293 | 388.454 | 0.181 | 2.1048 | 0 | 0 | 388.454 | 293 | 0 | 293 | 283.048 | 388.454 | 344.558 | 44122500 | 3935690 | 0 | 3928480 | 388.454 | 293 | 255.307 | 51.0021 | 0.356 | 0
2022-12-26 10:00 | 65.293 | 24.707 | 9 | 919 | 0 | 1 | 5433950 | 872.947 | 369.851 | 0 | 365.373 | 292.066 | 292.112 | 390.762 | 0.181 | 1.8999 | 0 | -750482 | 349.97 | 286.183 | -1219730 | 283.048 | 283.023 | 387.614 | 354.487 | 42902700 | 5155420 | 0 | 4659110 | 390.762 | 292.583 | 311.798 | 122.542 | 0.393 | 6.7661
2022-12-26 11:00 | 59.0045 | 30.9955 | 11 | 956 | 0 | 1 | 4829990 | 908.093 | 326.944 | 0 | 324.711 | 292.43 | 292.465 | 391.072 | 0.181 | 1.3227 | 0 | -165413 | 353.396 | 285.355 | -268835 | 283.023 | 282.998 | 388.417 | 355.922 | 42633900 | 5424260 | 0 | 4659110 | 390.762 | 292.583 | 311.798 | 123.077 | 0.39447 | 1.5186
2022-12-26 12:00 | 55.7606 | 34.2394 | 12 | 965 | 0 | 1 | 4154830 | 916.642 | 281.056 | 0 | 277.837 | 293.312 | 293.406 | 391.42 | 0.181 | 0.85814 | 0 | 745080 | 353.984 | 289.285 | 1194210 | 295.211 | 283.307 | 355.922 | 355.644 | 43828100 | 4230050 | 0 | 4899910 | 385.715 | 293.406 | 307.527 | 121.527 | 0.39691 | 0
2022-12-26 13:00 | 56.0999 | 33.9001 | 13 | 390 | 0 | 1 | 1251240 | 370.456 | 87.1295 | 0 | 86.5755 | 291.124 | 289.011 | 390.745 | 0.181 | 0.024139 | 0 | 187435 | 354.015 | 289.448 | 299616 | 290.479 | 283.332 | 355.644 | 355.317 | 44127700 | 3930440 | 0 | 1438680 | 386.052 | 289.011 | 94.678 | 34.861 | 0.36651 | -0.0013889
2022-12-26 14:00 | 59.9612 | 30.0388 | 13 | 906 | 0 | 1 | 4067900 | 860.599 | 276.031 | 0 | 274.673 | 291.754 | 291.827 | 390.922 | 0.181 | 0.78926 | 0 | 0 | 390.851 | 291.827 | 0 | 291.827 | 283.308 | 390.851 | 354.979 | 44127700 | 3930440 | 0 | 4067900 | 390.851 | 291.827 | 274.465 | 108.405 | 0.39501 | 0
2022-12-26 15:00 | 66.7272 | 23.2728 | 11 | 817 | 0 | 1 | 4540240 | 776.058 | 304.818 | 0 | 303.32 | 292.439 | 292.498 | 390.527 | 0.181 | 1.0942 | 0 | 0 | 390.527 | 292.498 | 0 | 292.498 | 283.283 | 390.527 | 354.639 | 44127700 | 3930440 | 0 | 4540240 | 390.527 | 292.498 | 303.32 | 120.006 | 0.39523 | 0
2022-12-26 16:00 | 75.601 | 14.399 | 8 | 611 | 0 | 1 | 1141940 | 580.382 | 80.7347 | 0 | 79.396 | 290.329 | 288.033 | 390.347 | 0.181 | 0.018652 | 0 | 0 | 390.527 | 288.033 | 0 | 288.033 | 283.259 | 390.527 | 354.296 | 44127700 | 3930440 | 0 | 1141940 | 390.527 | 288.033 | 79.544 | 27.937 | 0.34972 | 0
2022-12-26 17:00 | 85.8196 | 4.1804 | 5 | 0 | 0 | 1 | 0 | 0 | -17.3317 | 0 | 0 | 293.287 | 300 | 340.371 | 0 | 0.0031431 | 0 | 0 | 340.371 | 293 | 0 | 300 | 283.234 | 340.371 | 353.95 | 44127700 | 3930440 | 0 | 0 | 293 | 293 | 0 | 0 | 0 | 0
2022-12-26 18:00 | 96.7721 | -6.7721 | 3 | 0 | 0 | 1 | 0 | 0 | -17.494 | 0 | 0 | 295.347 | 300 | 309.1 | 0 | 0.0031558 | 0 | 0 | 309.1 | 293 | 0 | 300 | 283.209 | 309.1 | 353.603 | 44127700 | 3930440 | 0 | 0 | 293 | 293 | 0 | 0 | 0 | 0
2022-12-26 19:00 | 108.737 | -18.737 | 3 | 0 | 1 | 1 | 0 | 0 | -17.237 | 0 | 0 | 293.286 | 288.645 | 288.596 | 0 | 0.0031617 | 0 | 0 | 288.645 | 293 | 0 | 288.645 | 283.184 | 288.645 | 353.256 | 44127700 | 3930440 | 0 | 0 | 293 | 293 | 0 | 0 | 0 | 0
2022-12-26 20:00 | 121.118 | -31.118 | 2 | 0 | 1 | 1 | 0 | 0 | -16.5196 | 0 | 0 | 287.301 | 273.784 | 273.72 | 0 | 0.0031451 | 0 | 0 | 273.784 | 293 | 0 | 273.784 | 283.159 | 273.784 | 352.909 | 44127700 | 3930440 | 0 | 0 | 293 | 293 | 0 | 0 | 0 | 0
2022-12-26 21:00 | 133.741 | -43.741 | 2 | 0 | 1 | 1 | 0 | 0 | -15.6304 | 0 | 0 | 279.594 | 262.025 | 261.976 | 0 | 0.0031109 | 0 | 0 | 262.025 | 293 | 0 | 262.025 | 283.134 | 262.025 | 352.562 | 44127700 | 3930440 | 0 | 0 | 293 | 293 | 0 | 0 | 0 | 0
2022-12-26 22:00 | 146.421 | -56.421 | 1 | 0 | 1 | 1 | 0 | 0 | -14.7419 | 0 | 0 | 271.281 | 252.103 | 252.062 | 0 | 0.0030709 | 0 | 0 | 252.103 | 293 | 0 | 252.103 | 283.109 | 252.103 | 352.214 | 44127700 | 3930440 | 0 | 0 | 293 | 293 | 0 | 0 | 0 | 0
2022-12-26 23:00 | 158.798 | -68.798 | 0 | 0 | 1 | 1 | 0 | 0 | -13.8843 | 0 | 0 | 262.91 | 243.352 | 243.317 | 0 | 0.0030306 | 0 | 0 | 243.352 | 293 | 0 | 243.352 | 283.084 | 243.352 | 351.865 | 44127700 | 3930440 | 0 | 0 | 293 | 293 | 0 | 0 | 0 | 0
2022-12-27 | 169.091 | -79.091 | 0 | 0 | 1 | 1 | 0 | 0 | -13.0532 | 0 | 0 | 254.747 | 235.437 | 235.406 | 0 | 0.0029926 | 0 | 0 | 235.437 | 293 | 0 | 235.437 | 283.059 | 235.437 | 351.517 | 44127700 | 3930440 | 0 | 0 | 293 | 293 | 0 | 0 | 0 | 0
2022-12-27 01:00 | 167.68 | -77.68 | 0 | 0 | 1 | 1 | 0 | 0 | -12.2958 | 0 | 0 | 246.905 | 228.137 | 228.109 | 0 | 0.0029577 | 0 | 0 | 228.137 | 293 | 0 | 228.137 | 283.034 | 228.137 | 351.17 | 44127700 | 3930440 | 0 | 0 | 293 | 293 | 0 | 0 | 0 | 0
2022-12-27 02:00 | 156.654 | -66.654 | 0 | 0 | 1 | 1 | 0 | 0 | -11.6027 | 0 | 0 | 239.425 | 221.32 | 221.295 | 0 | 0.0029262 | 0 | 0 | 221.32 | 293 | 0 | 221.32 | 283.009 | 221.32 | 350.822 | 44127700 | 3930440 | 0 | 0 | 293 | 293 | 0 | 0 | 0 | 0
2022-12-27 03:00 | 144.172 | -54.172 | 0 | 0 | 1 | 1 | 0 | 0 | -10.9695 | 0 | 0 | 232.309 | 214.905 | 214.882 | 0 | 0.0028977 | 0 | 0 | 214.905 | 293 | 0 | 214.905 | 282.984 | 214.905 | 350.475 | 44127700 | 3930440 | 0 | 0 | 293 | 293 | 0 | 0 | 0 | 0
2022-12-27 04:00 | 131.484 | -41.484 | -1 | 0 | 1 | 1 | 0 | 0 | -10.421 | 0 | 0 | 225.536 | 208.805 | 208.783 | 0 | 0.0028722 | 0 | 0 | 208.805 | 293 | 0 | 208.805 | 282.958 | 208.805 | 350.127 | 44127700 | 3930440 | 0 | 0 | 293 | 293 | 0 | 0 | 0 | 0
2022-12-27 05:00 | 118.89 | -28.89 | -1 | 0 | 1 | 1 | 0 | 0 | -9.8984 | 0 | 0 | 219.085 | 203.006 | 202.986 | 0 | 0.0028492 | 0 | 0 | 203.006 | 293 | 0 | 203.006 | 282.933 | 203.006 | 349.78 | 44127700 | 3930440 | 0 | 0 | 293 | 293 | 0 | 0 | 0 | 0
2022-12-27 06:00 | 106.566 | -16.566 | 0 | 0 | 1 | 1 | 0 | 0 | -9.4304 | 0 | 0 | 212.935 | 197.474 | 197.455 | 0 | 0.0028286 | 0 | 0 | 197.474 | 293 | 0 | 197.474 | 282.908 | 197.474 | 349.434 | 44127700 | 3930440 | 0 | 0 | 293 | 293 | 0 | 0 | 0 | 0
2022-12-27 07:00 | 94.694 | -4.694 | 1 | 0 | 1 | 1 | 0 | 0 | -9.0455 | 0 | 0 | 207.053 | 192.147 | 192.128 | 0 | 0.0028101 | 0 | 0 | 192.147 | 293 | 0 | 192.147 | 282.883 | 192.147 | 349.089 | 44127700 | 3930440 | 0 | 0 | 293 | 293 | 0 | 0 | 0 | 0
2022-12-27 08:00 | 83.9347 | 6.0653 | 4 | 679 | 0 | 1 | 0 | 644.974 | 156.321 | 0 | 0 | 262.523 | 300 | 317.006 | 0.181 | 0.061599 | 0 | 0 | 317.006 | 293 | 0 | 300 | 282.858 | 317.006 | 348.747 | 44127700 | 3930440 | 0 | 0 | 293 | 293 | 0 | 0 | 0 | 0
2022-12-27 09:00 | 73.8827 | 16.1173 | 8 | 852 | 0 | 1 | 4033600 | 809.305 | 394.314 | 0 | 262.593 | 291.699 | 293 | 388.61 | 0.181 | 2.2119 | 0 | 0 | 388.61 | 293 | 0 | 293 | 282.834 | 388.61 | 348.41 | 44127700 | 3930440 | 0 | 4033600 | 388.61 | 293 | 262.593 | 51.7929 | 0.356 | 0
2022-12-27 10:00 | 65.3213 | 24.6787 | 11 | 930 | 0 | 1 | 5533240 | 883.396 | 375.004 | 0 | 371.213 | 292.063 | 292.074 | 390.546 | 0.181 | 1.9935 | 0 | -843470 | 353.837 | 286.048 | -1370710 | 282.834 | 282.809 | 387.554 | 358.28 | 42757000 | 5301140 | 0 | 4660370 | 390.781 | 292.633 | 311.798 | 123.133 | 0.39445 | 8.1667
2022-12-27 11:00 | 59.0067 | 30.9933 | 14 | 959 | 0 | 1 | 4845200 | 910.943 | 328.407 | 0 | 325.721 | 292.458 | 292.496 | 391.094 | 0.181 | 1.3403 | 0 | -178498 | 356.979 | 285.181 | -290070 | 282.809 | 282.784 | 388.396 | 359.602 | 42466900 | 5591210 | 0 | 4660370 | 390.781 | 292.633 | 311.798 | 123.907 | 0.39656 | 1.7589
2022-12-27 12:00 | 55.7322 | 34.2678 | 15 | 966 | 0 | 1 | 4165240 | 917.592 | 281.546 | 0 | 278.487 | 293.303 | 293.392 | 391.392 | 0.181 | 0.86338 | 0 | 732863 | 357.565 | 289.08 | 1177080 | 295.3 | 283.098 | 359.602 | 359.333 | 43644000 | 4414140 | 0 | 4898100 | 386.31 | 293.392 | 309.546 | 121.829 | 0.39521 | 0.00083333
2022-12-27 13:00 | 56.0414 | 33.9586 | 16 | 948 | 0 | 1 | 3884880 | 900.494 | 258.401 | 0 | 258.634 | 292.439 | 292.328 | 390.055 | 0.181 | 0.68453 | 0 | 304479 | 357.55 | 289.233 | 488656 | 293.955 | 283.194 | 359.333 | 359.013 | 44132700 | 3925480 | 0 | 4189350 | 387.693 | 292.328 | 271.767 | 107.651 | 0.39637 | 0.0025
2022-12-27 14:00 | 59.8782 | 30.1218 | 16 | 910 | 0 | 1 | 4103500 | 864.398 | 276.811 | 0 | 275.38 | 291.957 | 291.904 | 390.418 | 0.181 | 0.81431 | 0 | 0 | 390.708 | 291.904 | 0 | 291.904 | 283.171 | 390.708 | 358.674 | 44132700 | 3925480 | 0 | 4103500 | 390.708 | 291.904 | 276.241 | 109.513 | 0.39621 | 0
2022-12-27 15:00 | 66.6277 | 23.3723 | 14 | 827 | 0 | 1 | 4588170 | 785.557 | 308.152 | 0 | 306.316 | 292.435 | 292.475 | 390.444 | 0.181 | 1.1326 | 0 | 0 | 390.444 | 292.475 | 0 | 292.475 | 283.147 | 390.444 | 358.333 | 44132700 | 3925480 | 0 | 4588170 | 390.444 | 292.475 | 306.316 | 121.705 | 0.39692 | 0
2022-12-27 16:00 | 75.4917 | 14.5083 | 9 | 623 | 0 | 1 | 1207550 | 591.78 | 85.0316 | 0 | 83.6649 | 290.429 | 288.401 | 390.336 | 0.181 | 0.021912 | 0 | 0 | 390.444 | 288.401 | 0 | 288.401 | 283.122 | 390.444 | 357.987 | 44132700 | 3925480 | 0 | 1207550 | 390.444 | 288.401 | 83.7597 | 29.236 | 0.34767 | 0
2022-12-27 17:00 | 85.7081 | 4.2919 | 6 | 0 | 0 | 1 | 0 | 0 | -17.4747 | 0 | 0 | 293.357 | 300 | 340.273 | 0 | 0.0031434 | 0 | 0 | 340.273 | 293 | 0 | 300 | 283.098 | 340.273 | 357.638 | 44132700 | 3925480 | 0 | 0 | 293 | 293 | 0 | 0 | 0 | 0
2022-12-27 18:00 | 96.6535 | -6.6535 | 5 | 0 | 0 | 1 | 0 | 0 | -17.7426 | 0 | 0 | 295.396 | 300 | 308.859 | 0 | 0.0031557 | 0 | 0 | 308.859 | 293 | 0 | 300 | 283.073 | 308.859 | 357.289 | 44132700 | 3925480 | 0 | 0 | 293 | 293 | 0 | 0 | 0 | 0
2022-12-27 19:00 | 108.617 | -18.617 | 5 | 0 | 1 | 1 | 0 | 0 | -17.623 | 0 | 0 | 293.167 | 288.148 | 288.097 | 0 | 0.003161 | 0 | 0 | 288.148 | 293 | 0 | 288.148 | 283.048 | 288.148 | 356.94 | 44132700 | 3925480 | 0 | 0 | 293 | 293 | 0 | 0 | 0 | 0
2022-12-27 20:00 | 120.997 | -30.997 | 4 | 0 | 1 | 1 | 0 | 0 | -16.9645 | 0 | 0 | 286.978 | 272.999 | 272.935 | 0 | 0.0031434 | 0 | 0 | 272.999 | 293 | 0 | 272.999 | 283.024 | 272.999 | 356.591 | 44132700 | 3925480 | 0 | 0 | 293 | 293 | 0 | 0 | 0 | 0
2022-12-27 21:00 | 133.62 | -43.62 | 4 | 0 | 1 | 1 | 0 | 0 | -16.0357 | 0 | 0 | 279.063 | 261.009 | 260.959 | 0 | 0.0031083 | 0 | 0 | 261.009 | 293 | 0 | 261.009 | 282.999 | 261.009 | 356.242 | 44132700 | 3925480 | 0 | 0 | 293 | 293 | 0 | 0 | 0 | 0
2022-12-27 22:00 | 146.3 | -56.3 | 3 | 0 | 1 | 1 | 0 | 0 | -15.0727 | 0 | 0 | 270.559 | 250.925 | 250.885 | 0 | 0.0030675 | 0 | 0 | 250.925 | 293 | 0 | 250.925 | 282.974 | 250.925 | 355.892 | 44132700 | 3925480 | 0 | 0 | 293 | 293 | 0 | 0 | 0 | 0
2022-12-27 23:00 | 158.678 | -68.678 | 3 | 0 | 1 | 1 | 0 | 0 | -14.1058 | 0 | 0 | 262.037 | 242.106 | 242.071 | 0 | 0.0030267 | 0 | 0 | 242.106 | 293 | 0 | 242.106 | 282.949 | 242.106 | 355.543 | 44132700 | 3925480 | 0 | 0 | 293 | 293 | 0 | 0 | 0 | 0
2022-12-28 | 168.995 | -78.995 | 2 | 0 | 1 | 1 | 0 | 0 | -13.202 | 0 | 0 | 253.761 | 234.161 | 234.131 | 0 | 0.0029884 | 0 | 0 | 234.161 | 293 | 0 | 234.161 | 282.924 | 234.161 | 355.193 | 44132700 | 3925480 | 0 | 0 | 293 | 293 | 0 | 0 | 0 | 0
2022-12-28 01:00 | 167.717 | -77.717 | 2 | 0 | 1 | 1 | 0 | 0 | -12.3683 | 0 | 0 | 245.847 | 226.877 | 226.849 | 0 | 0.0029535 | 0 | 0 | 226.877 | 293 | 0 | 226.877 | 282.899 | 226.877 | 354.843 | 44132700 | 3925480 | 0 | 0 | 293 | 293 | 0 | 0 | 0 | 0
2022-12-28 02:00 | 156.732 | -66.732 | 1 | 0 | 1 | 1 | 0 | 0 | -11.6432 | 0 | 0 | 238.322 | 220.08 | 220.054 | 0 | 0.0029219 | 0 | 0 | 220.08 | 293 | 0 | 220.08 | 282.874 | 220.08 | 354.493 | 44132700 | 3925480 | 0 | 0 | 293 | 293 | 0 | 0 | 0 | 0
2022-12-28 03:00 | 144.258 | -54.258 | 1 | 0 | 1 | 1 | 0 | 0 | -10.963 | 0 | 0 | 231.186 | 213.708 | 213.684 | 0 | 0.0028936 | 0 | 0 | 213.708 | 293 | 0 | 213.708 | 282.849 | 213.708 | 354.143 | 44132700 | 3925480 | 0 | 0 | 293 | 293 | 0 | 0 | 0 | 0
2022-12-28 04:00 | 131.569 | -41.569 | 1 | 0 | 1 | 1 | 0 | 0 | -10.3706 | 0 | 0 | 224.419 | 207.679 | 207.657 | 0 | 0.0028683 | 0 | 0 | 207.679 | 293 | 0 | 207.679 | 282.824 | 207.679 | 353.793 | 44132700 | 3925480 | 0 | 0 | 293 | 293 | 0 | 0 | 0 | 0
2022-12-28 05:00 | 118.972 | -28.972 | 1 | 0 | 1 | 1 | 0 | 0 | -9.8256 | 0 | 0 | 217.994 | 201.958 | 201.937 | 0 | 0.0028456 | 0 | 0 | 201.958 | 293 | 0 | 201.958 | 282.799 | 201.958 | 353.443 | 44132700 | 3925480 | 0 | 0 | 293 | 293 | 0 | 0 | 0 | 0
2022-12-28 06:00 | 106.643 | -16.643 | 1 | 0 | 1 | 1 | 0 | 0 | -9.3345 | 0 | 0 | 211.885 | 196.506 | 196.486 | 0 | 0.0028253 | 0 | 0 | 196.506 | 293 | 0 | 196.506 | 282.774 | 196.506 | 353.094 | 44132700 | 3925480 | 0 | 0 | 293 | 293 | 0 | 0 | 0 | 0
2022-12-28 07:00 | 94.763 | -4.763 | 2 | 0 | 1 | 1 | 0 | 0 | -8.9212 | 0 | 0 | 206.059 | 191.273 | 191.255 | 0 | 0.002807 | 0 | 0 | 191.273 | 293 | 0 | 191.273 | 282.749 | 191.273 | 352.747 | 44132700 | 3925480 | 0 | 0 | 293 | 293 | 0 | 0 | 0 | 0
2022-12-28 08:00 | 83.9914 | 6.0086 | 5 | 703 | 0 | 1 | 0 | 667.771 | 161.532 | 0 | 0 | 263.516 | 300 | 319.583 | 0.181 | 0.069853 | 0 | 0 | 319.583 | 293 | 0 | 300 | 282.724 | 319.583 | 352.402 | 44132700 | 3925480 | 0 | 0 | 293 | 293 | 0 | 0 | 0 | 0
2022-12-28 09:00 | 73.9252 | 16.0748 | 9 | 875 | 0 | 1 | 4277890 | 831.152 | 407.13 | 0 | 279.504 | 291.874 | 293 | 388.936 | 0.181 | 2.4447 | 0 | 0 | 388.936 | 293 | 0 | 293 | 282.7 | 388.936 | 352.062 | 44132700 | 3925480 | 0 | 4277890 | 388.936 | 293 | 279.504 | 55.6169 | 0.356 | 0
2022-12-28 10:00 | 65.3431 | 24.6569 | 14 | 950 | 0 | 1 | 5698130 | 902.394 | 385.547 | 0 | 382.783 | 291.892 | 291.885 | 390.503 | 0.181 | 2.1579 | 0 | -989631 | 357.601 | 286.009 | -1607790 | 282.7 | 282.676 | 387.11 | 362.004 | 42524900 | 5533270 | 0 | 4673490 | 390.431 | 292.531 | 311.798 | 123.716 | 0.39657 | 9.7247
2022-12-28 11:00 | 59.0017 | 30.9983 | 18 | 984 | 0 | 1 | 5000810 | 934.69 | 339.534 | 0 | 336.833 | 292.259 | 292.271 | 391.095 | 0.181 | 1.4708 | 0 | -348388 | 360.984 | 285.392 | -566209 | 282.676 | 282.651 | 388.366 | 364.231 | 41958700 | 6099480 | 0 | 4640080 | 391.095 | 292.531 | 311.798 | 121.636 | 0.39049 | 3.4283
2022-12-28 12:00 | 55.6962 | 34.3038 | 20 | 987 | 0 | 1 | 4271810 | 937.539 | 289.585 | 0 | 286.143 | 293.228 | 293.324 | 391.503 | 0.181 | 0.93305 | 0 | 559273 | 362.173 | 288.913 | 900602 | 295.267 | 282.892 | 364.231 | 363.994 | 42859300 | 5198880 | 0 | 4831080 | 388.065 | 293.324 | 311.616 | 120.697 | 0.38739 | 0.00083333
2022-12-28 13:00 | 55.9754 | 34.0246 | 21 | 967 | 0 | 1 | 3969580 | 918.542 | 264.566 | 0 | 263.614 | 293.593 | 293.637 | 390.985 | 0.181 | 0.73579 | 0 | 794653 | 361.791 | 289.177 | 1279670 | 295.701 | 283.24 | 363.994 | 363.7 | 44138900 | 3919210 | 0 | 4766630 | 385.943 | 293.637 | 299.217 | 115.639 | 0.38663 | -0.66583
2022-12-28 14:00 | 59.7885 | 30.2115 | 20 | 917 | 0 | 1 | 4153180 | 871.047 | 279.083 | 0 | 278.798 | 292.42 | 292.293 | 390.79 | 0.181 | 0.838 | 0 | 0 | 390.775 | 292.293 | 0 | 292.293 | 283.217 | 390.775 | 363.36 | 44138900 | 3919210 | 0 | 4153180 | 390.775 | 292.293 | 278.751 | 108.778 | 0.38985 | 0
2022-12-28 15:00 | 66.5223 | 23.4777 | 18 | 817 | 0 | 1 | 4551630 | 776.058 | 303.74 | 0 | 302.895 | 292.66 | 292.68 | 390.328 | 0.181 | 1.098 | 0 | 0 | 390.049 | 292.68 | 0 | 292.68 | 283.193 | 390.049 | 363.017 | 44138900 | 3919210 | 0 | 4555220 | 390.049 | 292.68 | 302.218 | 118.239 | 0.39116 | -0.99722
2022-12-28 16:00 | 75.3773 | 14.6227 | 13 | 195 | 0 | 1 | 1064890 | 185.228 | 13.9971 | 0 | 55.2664 | 291.19 | 287.867 | 365.441 | 0.181 | 0.0032285 | 0 | -1064890 | 362.91 | 285.741 | -1706530 | 283.193 | 283.169 | 363.181 | 362.825 | 42432400 | 5625740 | 0 | 0 | 293 | 293 | 0 | 0 | 0 | 0
2022-12-28 17:00 | 85.5924 | 4.4076 | 10 | 0 | 0 | 1 | 0 | 0 | -17.2509 | 0 | 0 | 293.888 | 300 | 325.093 | 0 | 0.0031466 | 0 | 0 | 325.093 | 293 | 0 | 300 | 283.143 | 325.093 | 362.582 | 42432400 | 5625740 | 0 | 0 | 293 | 293 | 0 | 0 | 0 | 0
2022-12-28 18:00 | 96.5312 | -6.5312 | 9 | 0 | 1 | 1 | 0 | 0 | -17.3914 | 0 | 0 | 295.652 | 299.634 | 299.609 | 0 | 0.0031592 | 0 | 0 | 299.634 | 293 | 0 | 299.634 | 283.118 | 299.634 | 362.338 | 42432400 | 5625740 | 0 | 0 | 293 | 293 | 0 | 0 | 0 | 0
2022-12-28 19:00 | 108.493 | -18.493 | 8 | 0 | 1 | 1 | 0 | 0 | -16.896 | 0 | 0 | 291.509 | 282.186 | 282.111 | 0 | 0.003161 | 0 | 0 | 282.186 | 293 | 0 | 282.186 | 283.093 | 282.186 | 362.093 | 42432400 | 5625740 | 0 | 0 | 293 | 293 | 0 | 0 | 0 | 0
2022-12-28 20:00 | 120.874 | -30.874 | 7 | 0 | 1 | 1 | 0 | 0 | -16.0736 | 0 | 0 | 284.602 | 268.96 | 268.904 | 0 | 0.0031346 | 0 | 0 | 268.96 | 293 | 0 | 268.96 | 283.067 | 268.96 | 361.848 | 42432400 | 5625740 | 0 | 0 | 293 | 293 | 0 | 0 | 0 | 0
2022-12-28 21:00 | 133.496 | -43.496 | 7 | 0 | 1 | 1 | 0 | 0 | -15.1353 | 0 | 0 | 276.582 | 258.22 | 258.176 | 0 | 0.0030969 | 0 | 0 | 258.22 | 293 | 0 | 258.22 | 283.042 | 258.22 | 361.603 | 42432400 | 5625740 | 0 | 0 | 293 | 293 | 0 | 0 | 0 | 0
2022-12-28 22:00 | 146.176 | -56.176 | 7 | 0 | 1 | 1 | 0 | 0 | -14.2033 | 0 | 0 | 268.272 | 249.011 | 248.974 | 0 | 0.0030564 | 0 | 0 | 249.011 | 293 | 0 | 249.011 | 283.016 | 249.011 | 361.358 | 42432400 | 5625740 | 0 | 0 | 293 | 293 | 0 | 0 | 0 | 0
2022-12-28 23:00 | 158.555 | -68.555 | 7 | 0 | 1 | 1 | 0 | 0 | -13.326 | 0 | 0 | 260.067 | 240.815 | 240.782 | 0 | 0.0030171 | 0 | 0 | 240.815 | 293 | 0 | 240.815 | 282.991 | 240.815 | 361.113 | 42432400 | 5625740 | 0 | 0 | 293 | 293 | 0 | 0 | 0 | 0
2022-12-29 | 168.892 | -78.892 | 6 | 0 | 1 | 1 | 0 | 0 | -12.5366 | 0 | 0 | 252.142 | 233.317 | 233.288 | 0 | 0.0029806 | 0 | 0 | 233.317 | 293 | 0 | 233.317 | 282.965 | 233.317 | 360.868 | 42432400 | 5625740 | 0 | 0 | 293 | 293 | 0 | 0 | 0 | 0
2022-12-29 01:00 | 167.746 | -77.746 | 6 | 0 | 1 | 1 | 0 | 0 | -11.8023 | 0 | 0 | 244.567 | 226.367 | 226.341 | 0 | 0.0029474 | 0 | 0 | 226.367 | 293 | 0 | 226.367 | 282.939 | 226.367 | 360.623 | 42432400 | 5625740 | 0 | 0 | 293 | 293 | 0 | 0 | 0 | 0
2022-12-29 02:00 | 156.806 | -66.806 | 5 | 0 | 1 | 1 | 0 | 0 | -11.1438 | 0 | 0 | 237.356 | 219.846 | 219.821 | 0 | 0.0029173 | 0 | 0 | 219.846 | 293 | 0 | 219.846 | 282.914 | 219.846 | 360.377 | 42432400 | 5625740 | 0 | 0 | 293 | 293 | 0 | 0 | 0 | 0
2022-12-29 03:00 | 144.339 | -54.339 | 5 | 0 | 1 | 1 | 0 | 0 | -10.5113 | 0 | 0 | 230.51 | 213.718 | 213.695 | 0 | 0.0028903 | 0 | 0 | 213.718 | 293 | 0 | 213.718 | 282.888 | 213.718 | 360.132 | 42432400 | 5625740 | 0 | 0 | 293 | 293 | 0 | 0 | 0 | 0
2022-12-29 04:00 | 131.651 | -41.651 | 5 | 0 | 1 | 1 | 0 | 0 | -9.9336 | 0 | 0 | 224.014 | 207.931 | 207.91 | 0 | 0.0028661 | 0 | 0 | 207.931 | 293 | 0 | 207.931 | 282.862 | 207.931 | 359.886 | 42432400 | 5625740 | 0 | 0 | 293 | 293 | 0 | 0 | 0 | 0
2022-12-29 05:00 | 119.051 | -29.051 | 5 | 0 | 1 | 1 | 0 | 0 | -9.4002 | 0 | 0 | 217.848 | 202.448 | 202.428 | 0 | 0.0028443 | 0 | 0 | 202.448 | 293 | 0 | 202.448 | 282.837 | 202.448 | 359.641 | 42432400 | 5625740 | 0 | 0 | 293 | 293 | 0 | 0 | 0 | 0
2022-12-29 06:00 | 106.716 | -16.716 | 5 | 0 | 1 | 1 | 0 | 0 | -8.9459 | 0 | 0 | 211.981 | 197.209 | 197.19 | 0 | 0.0028248 | 0 | 0 | 197.209 | 293 | 0 | 197.209 | 282.811 | 197.209 | 359.396 | 42432400 | 5625740 | 0 | 0 | 293 | 293 | 0 | 0 | 0 | 0
2022-12-29 07:00 | 94.8274 | -4.8274 | 5 | 0 | 1 | 1 | 0 | 0 | -8.515 | 0 | 0 | 206.391 | 192.205 | 192.187 | 0 | 0.0028071 | 0 | 0 | 192.205 | 293 | 0 | 192.205 | 282.785 | 192.205 | 359.152 | 42432400 | 5625740 | 0 | 0 | 293 | 293 | 0 | 0 | 0 | 0
2022-12-29 08:00 | 84.043 | 5.957 | 7 | 486 | 1 | 1 | 0 | 461.646 | 104.423 | 0 | 0 | 233.855 | 275.821 | 275.926 | 0.181 | 0.010295 | 0 | 0 | 275.821 | 293 | 0 | 275.821 | 282.76 | 275.821 | 358.908 | 42432400 | 5625740 | 0 | 0 | 293 | 293 | 0 | 0 | 0 | 0
2022-12-29 09:00 | 73.9617 | 16.0383 | 9 | 799 | 0 | 1 | 2238980 | 758.961 | 370.19 | 0 | 142.056 | 289.331 | 293 | 386.312 | 0.181 | 1.6309 | 0 | 1058920 | 356.734 | 288.83 | 1699720 | 295.04 | 283.208 | 358.908 | 358.621 | 44132100 | 3926020 | 0 | 3297910 | 376.815 | 293 | 186.845 | 36.0415 | 0.356 | -0.0027778
2022-12-29 10:00 | 65.3582 | 24.6418 | 11 | 895 | 0 | 1 | 5240700 | 850.15 | 361.769 | 0 | 351.546 | 292.122 | 292.297 | 390.702 | 0.181 | 1.7774 | 0 | -557829 | 360.758 | 286.162 | -906669 | 283.208 | 283.184 | 387.737 | 363.801 | 43225500 | 4832690 | 0 | 4665170 | 390.702 | 292.652 | 311.798 | 123.037 | 0.39445 | 4.9169
2022-12-29 11:00 | 58.9895 | 31.0105 | 14 | 950 | 0 | 1 | 4846850 | 902.394 | 326.924 | 0 | 325.472 | 292.26 | 292.529 | 390.801 | 0.181 | 1.3278 | 0 | -176014 | 362.391 | 285.54 | -286081 | 283.184 | 283.16 | 388.334 | 364.906 | 42939400 | 5118770 | 0 | 4665170 | 390.702 | 292.652 | 311.798 | 123.909 | 0.39655 | 1.5739
2022-12-29 12:00 | 55.6527 | 34.3473 | 15 | 968 | 0 | 1 | 4177740 | 919.492 | 283.463 | 0 | 279.832 | 293.13 | 293.22 | 391.408 | 0.181 | 0.8754 | 0 | 686699 | 362.719 | 289.435 | 1106140 | 295.264 | 283.44 | 364.906 | 364.607 | 44045500 | 4012640 | 0 | 4864440 | 387.354 | 293.22 | 311.602 | 123.252 | 0.39504 | -0.00027778
2022-12-29 13:00 | 55.902 | 34.098 | 15 | 950 | 0 | 1 | 3841800 | 902.394 | 259.226 | 0 | 259.153 | 291.95 | 291.794 | 390.802 | 0.181 | 0.66456 | 0 | 58544.4 | 363.155 | 289.561 | 94209.9 | 293.076 | 283.436 | 364.607 | 364.265 | 44139700 | 3918430 | 0 | 3900340 | 390.345 | 291.794 | 261.813 | 103.835 | 0.39606 | 0.0012222
2022-12-29 14:00 | 59.692 | 30.308 | 14 | 490 | 0 | 1 | 1922530 | 465.445 | 133.23 | 0 | 132.676 | 290.068 | 289.099 | 390.572 | 0.181 | 0.086038 | 0 | 0 | 390.759 | 289.099 | 0 | 289.099 | 283.412 | 390.759 | 363.918 | 44139700 | 3918430 | 0 | 1922530 | 390.759 | 289.099 | 132.936 | 50.1387 | 0.37593 | 0
2022-12-29 15:00 | 66.411 | 23.589 | 13 | 144 | 0 | 1 | 815999 | 136.784 | 30.8057 | 0 | 49.3368 | 289.683 | 288.809 | 378.402 | 0.181 | 0.0032739 | 0 | -815999 | 364.841 | 286.211 | -1317270 | 283.412 | 283.388 | 375.608 | 366.598 | 42822400 | 5235700 | 0 | 0 | 293 | 293 | 0 | 0 | 0 | 0
2022-12-29 16:00 | 75.258 | 14.742 | 10 | 0 | 0 | 1 | 0 | 0 | -17.5077 | 0 | 0 | 292.837 | 300 | 332.708 | 0.181 | 0.0031388 | 0 | 0 | 332.708 | 293 | 0 | 300 | 283.363 | 332.708 | 366.333 | 42822400 | 5235700 | 0 | 0 | 293 | 293 | 0 | 0 | 0 | 0
2022-12-29 17:00 | 85.4725 | 4.5275 | 7 | 0 | 0 | 1 | 0 | 0 | -17.4742 | 0 | 0 | 295.034 | 300 | 304.171 | 0 | 0.0031535 | 0 | 0 | 304.171 | 293 | 0 | 300 | 283.338 | 304.171 | 366.067 | 42822400 | 5235700 | 0 | 0 | 293 | 293 | 0 | 0 | 0 | 0
2022-12-29 18:00 | 96.4055 | -6.4055 | 6 | 0 | 1 | 1 | 0 | 0 | -17.1144 | 0 | 0 | 291.988 | 285.129 | 285.064 | 0 | 0.0031586 | 0 | 0 | 285.129 | 293 | 0 | 285.129 | 283.312 | 285.129 | 365.8 | 42822400 | 5235700 | 0 | 0 | 293 | 293 | 0 | 0 | 0 | 0
2022-12-29 19:00 | 108.367 | -18.367 | 6 | 0 | 1 | 1 | 0 | 0 | -16.3832 | 0 | 0 | 285.552 | 270.987 | 270.928 | 0 | 0.0031374 | 0 | 0 | 270.987 | 293 | 0 | 270.987 | 283.287 | 270.987 | 365.533 | 42822400 | 5235700 | 0 | 0 | 293 | 293 | 0 | 0 | 0 | 0
2022-12-29 20:00 | 120.748 | -30.748 | 5 | 0 | 1 | 1 | 0 | 0 | -15.5201 | 0 | 0 | 277.66 | 259.618 | 259.572 | 0 | 0.0031015 | 0 | 0 | 259.618 | 293 | 0 | 259.618 | 283.261 | 259.618 | 365.266 | 42822400 | 5235700 | 0 | 0 | 293 | 293 | 0 | 0 | 0 | 0
2022-12-29 21:00 | 133.37 | -43.37 | 4 | 0 | 1 | 1 | 0 | 0 | -14.6345 | 0 | 0 | 269.292 | 249.931 | 249.892 | 0 | 0.0030611 | 0 | 0 | 249.931 | 293 | 0 | 249.931 | 283.236 | 249.931 | 364.998 | 42822400 | 5235700 | 0 | 0 | 293 | 293 | 0 | 0 | 0 | 0
2022-12-29 22:00 | 146.05 | -56.05 | 3 | 0 | 1 | 1 | 0 | 0 | -13.735 | 0 | 0 | 260.942 | 241.375 | 241.341 | 0 | 0.0030213 | 0 | 0 | 241.375 | 293 | 0 | 241.375 | 283.21 | 241.375 | 364.729 | 42822400 | 5235700 | 0 | 0 | 293 | 293 | 0 | 0 | 0 | 0
2022-12-29 23:00 | 158.428 | -68.428 | 2 | 0 | 1 | 1 | 0 | 0 | -12.872 | 0 | 0 | 252.844 | 233.634 | 233.604 | 0 | 0.002984 | 0 | 0 | 233.634 | 293 | 0 | 233.634 | 283.184 | 233.634 | 364.46 | 42822400 | 5235700 | 0 | 0 | 293 | 293 | 0 | 0 | 0 | 0
2022-12-30 | 168.782 | -78.782 | 0 | 0 | 1 | 1 | 0 | 0 | -12.0643 | 0 | 0 | 245.1 | 226.513 | 226.485 | 0 | 0.0029499 | 0 | 0 | 226.513 | 293 | 0 | 226.513 | 283.159 | 226.513 | 364.19 | 42822400 | 5235700 | 0 | 0 | 293 | 293 | 0 | 0 | 0 | 0
2022-12-30 01:00 | 167.767 | -77.767 | 0 | 0 | 1 | 1 | 0 | 0 | -11.3023 | 0 | 0 | 237.75 | 219.914 | 219.89 | 0 | 0.0029192 | 0 | 0 | 219.914 | 293 | 0 | 219.914 | 283.133 | 219.914 | 363.92 | 42822400 | 5235700 | 0 | 0 | 293 | 293 | 0 | 0 | 0 | 0
2022-12-30 02:00 | 156.875 | -66.875 | 0 | 0 | 1 | 1 | 0 | 0 | -10.6596 | 0 | 0 | 230.784 | 213.707 | 213.684 | 0 | 0.0028917 | 0 | 0 | 213.707 | 293 | 0 | 213.707 | 283.107 | 213.707 | 363.65 | 42822400 | 5235700 | 0 | 0 | 293 | 293 | 0 | 0 | 0 | 0
2022-12-30 03:00 | 144.417 | -54.417 | 0 | 0 | 1 | 1 | 0 | 0 | -10.0899 | 0 | 0 | 224.177 | 207.824 | 207.802 | 0 | 0.002867 | 0 | 0 | 207.824 | 293 | 0 | 207.824 | 283.081 | 207.824 | 363.38 | 42822400 | 5235700 | 0 | 0 | 293 | 293 | 0 | 0 | 0 | 0
2022-12-30 04:00 | 131.729 | -41.729 | 0 | 0 | 1 | 1 | 0 | 0 | -9.5655 | 0 | 0 | 217.902 | 202.233 | 202.213 | 0 | 0.0028448 | 0 | 0 | 202.233 | 293 | 0 | 202.233 | 283.055 | 202.233 | 363.11 | 42822400 | 5235700 | 0 | 0 | 293 | 293 | 0 | 0 | 0 | 0
2022-12-30 05:00 | 119.126 | -29.126 | -1 | 0 | 1 | 1 | 0 | 0 | -9.0985 | 0 | 0 | 211.929 | 196.891 | 196.872 | 0 | 0.0028249 | 0 | 0 | 196.891 | 293 | 0 | 196.891 | 283.029 | 196.891 | 362.84 | 42822400 | 5235700 | 0 | 0 | 293 | 293 | 0 | 0 | 0 | 0
2022-12-30 06:00 | 106.785 | -16.785 | -1 | 0 | 1 | 1 | 0 | 0 | -8.6356 | 0 | 0 | 206.242 | 191.81 | 191.792 | 0 | 0.002807 | 0 | 0 | 191.81 | 293 | 0 | 191.81 | 283.003 | 191.81 | 362.57 | 42822400 | 5235700 | 0 | 0 | 293 | 293 | 0 | 0 | 0 | 0
2022-12-30 07:00 | 94.887 | -4.887 | 0 | 0 | 1 | 1 | 0 | 0 | -8.3073 | 0 | 0 | 200.8 | 186.89 | 186.873 | 0 | 0.002791 | 0 | 0 | 186.89 | 293 | 0 | 186.89 | 282.977 | 186.89 | 362.301 | 42822400 | 5235700 | 0 | 0 | 293 | 293 | 0 | 0 | 0 | 0
2022-12-30 08:00 | 84.0893 | 5.9107 | 2 | 692 | 0 | 1 | 0 | 657.323 | 156.554 | 0 | 0 | 259.04 | 300 | 312.955 | 0.181 | 0.057484 | 0 | 0 | 312.955 | 293 | 0 | 300 | 282.951 | 312.955 | 362.034 | 42822400 | 5235700 | 0 | 0 | 293 | 293 | 0 | 0 | 0 | 0
2022-12-30 09:00 | 73.9922 | 16.0078 | 6 | 873 | 0 | 1 | 4056220 | 829.252 | 407.536 | 0 | 264.341 | 291.677 | 293 | 388.704 | 0.181 | 2.4265 | 0 | 817084 | 359.856 | 289.106 | 1313860 | 295.034 | 283.286 | 362.034 | 361.73 | 44136300 | 3921840 | 0 | 4873310 | 383.867 | 293 | 300.641 | 57.9907 | 0.356 | -0.0016667
2022-12-30 10:00 | 65.3667 | 24.6333 | 9 | 953 | 0 | 1 | 5707360 | 905.243 | 388.204 | 0 | 384.251 | 291.963 | 291.999 | 390.781 | 0.181 | 2.186 | 0 | -1019320 | 365.124 | 286.608 | -1656890 | 283.286 | 283.261 | 387.448 | 369.119 | 42479400 | 5578740 | 0 | 4657340 | 390.781 | 292.566 | 311.798 | 122.489 | 0.3929 | 8.5278
2022-12-30 11:00 | 58.97 | 31.03 | 10 | 982 | 0 | 1 | 5022960 | 932.79 | 340.289 | 0 | 338.102 | 292.308 | 292.337 | 391.075 | 0.181 | 1.4834 | 0 | -354686 | 367.523 | 285.965 | -576532 | 283.261 | 283.236 | 388.065 | 370.667 | 41902900 | 6155270 | 0 | 4657340 | 390.781 | 292.566 | 311.798 | 123.597 | 0.39592 | 3.0372
2022-12-30 12:00 | 55.6017 | 34.3983 | 11 | 990 | 0 | 1 | 4326860 | 940.389 | 292.204 | 0 | 289.971 | 292.85 | 292.902 | 391.175 | 0.181 | 0.95763 | 0 | 432375 | 368.518 | 289.41 | 698630 | 294.933 | 283.403 | 370.667 | 370.426 | 42601500 | 5456640 | 0 | 4759230 | 389.069 | 292.902 | 311.711 | 122.592 | 0.39448 | 0.0013889
2022-12-30 13:00 | 55.8214 | 34.1786 | 12 | 977 | 0 | 1 | 4009570 | 928.041 | 268.62 | 0 | 267.286 | 293.183 | 293.222 | 390.968 | 0.181 | 0.75965 | 0 | 888734 | 367.967 | 289.662 | 1436060 | 295.541 | 283.774 | 370.426 | 370.13 | 44037600 | 4020580 | 0 | 4898310 | 386.612 | 293.222 | 311.146 | 123.443 | 0.39659 | -0.0016667
2022-12-30 14:00 | 59.5889 | 30.4111 | 11 | 931 | 0 | 1 | 4263320 | 884.346 | 284.157 | 0 | 284.204 | 292.259 | 292.165 | 390.032 | 0.181 | 0.90085 | 0 | 67851.7 | 368.54 | 289.836 | 109552 | 293.581 | 283.775 | 370.13 | 369.779 | 44147100 | 3911030 | 0 | 4331180 | 389.695 | 292.165 | 287.674 | 114.042 | 0.39664 | -0.0023056
2022-12-30 15:00 | 66.2939 | 23.7061 | 10 | 844 | 0 | 1 | 4689840 | 801.705 | 314.638 | 0 | 312.433 | 292.599 | 292.629 | 390.379 | 0.181 | 1.2124 | 0 | 0 | 390.032 | 292.629 | 0 | 292.629 | 283.75 | 390.032 | 369.422 | 44147100 | 3911030 | 0 | 4689840 | 390.032 | 292.629 | 311.245 | 122.822 | 0.39604 | 0
2022-12-30 16:00 | 75.1338 | 14.8662 | 7 | 648 | 0 | 1 | 1406500 | 615.527 | 98.1121 | 0 | 96.897 | 290.646 | 289.043 | 390.359 | 0.181 | 0.034153 | 0 | 0 | 390.426 | 289.043 | 0 | 289.043 | 283.726 | 390.426 | 369.062 | 44147100 | 3911030 | 0 | 1406500 | 390.426 | 289.043 | 96.9656 | 33.8188 | 0.34753 | 0
2022-12-30 17:00 | 85.3484 | 4.6516 | 4 | 0 | 0 | 1 | 0 | 0 | -17.3682 | 0 | 0 | 293.508 | 300 | 340.414 | 0 | 0.0031447 | 0 | 0 | 340.414 | 293 | 0 | 300 | 283.701 | 340.414 | 368.7 | 44147100 | 3911030 | 0 | 0 | 293 | 293 | 0 | 0 | 0 | 0
2022-12-30 18:00 | 96.2764 | -6.2764 | 4 | 0 | 0 | 1 | 0 | 0 | -17.4678 | 0 | 0 | 295.501 | 300 | 309.207 | 0 | 0.0031571 | 0 | 0 | 309.207 | 293 | 0 | 300 | 283.676 | 309.207 | 368.338 | 44147100 | 3911030 | 0 | 0 | 293 | 293 | 0 | 0 | 0 | 0
2022-12-30 19:00 | 108.238 | -18.238 | 4 | 0 | 1 | 1 | 0 | 0 | -17.2101 | 0 | 0 | 293.437 | 288.793 | 288.744 | 0 | 0.0031627 | 0 | 0 | 288.793 | 293 | 0 | 288.793 | 283.651 | 288.793 | 367.977 | 44147100 | 3911030 | 0 | 0 | 293 | 293 | 0 | 0 | 0 | 0
2022-12-30 20:00 | 120.619 | -30.619 | 3 | 0 | 1 | 1 | 0 | 0 | -16.4966 | 0 | 0 | 287.458 | 273.958 | 273.895 | 0 | 0.0031461 | 0 | 0 | 273.958 | 293 | 0 | 273.958 | 283.626 | 273.958 | 367.615 | 44147100 | 3911030 | 0 | 0 | 293 | 293 | 0 | 0 | 0 | 0
2022-12-30 21:00 | 133.242 | -43.242 | 2 | 0 | 1 | 1 | 0 | 0 | -15.5983 | 0 | 0 | 279.763 | 262.223 | 262.175 | 0 | 0.0031119 | 0 | 0 | 262.223 | 293 | 0 | 262.223 | 283.601 | 262.223 | 367.252 | 44147100 | 3911030 | 0 | 0 | 293 | 293 | 0 | 0 | 0 | 0
2022-12-30 22:00 | 145.922 | -55.922 | 2 | 0 | 1 | 1 | 0 | 0 | -14.6557 | 0 | 0 | 271.479 | 252.374 | 252.333 | 0 | 0.0030719 | 0 | 0 | 252.374 | 293 | 0 | 252.374 | 283.576 | 252.374 | 366.889 | 44147100 | 3911030 | 0 | 0 | 293 | 293 | 0 | 0 | 0 | 0
2022-12-30 23:00 | 158.298 | -68.298 | 2 | 0 | 1 | 1 | 0 | 0 | -13.75 | 0 | 0 | 263.161 | 243.732 | 243.698 | 0 | 0.0030318 | 0 | 0 | 243.732 | 293 | 0 | 243.732 | 283.551 | 243.732 | 366.527 | 44147100 | 3911030 | 0 | 0 | 293 | 293 | 0 | 0 | 0 | 0
2022-12-31 | 168.666 | -78.666 | 1 | 0 | 1 | 1 | 0 | 0 | -12.925 | 0 | 0 | 255.06 | 235.904 | 235.874 | 0 | 0.0029939 | 0 | 0 | 235.904 | 293 | 0 | 235.904 | 283.526 | 235.904 | 366.164 | 44147100 | 3911030 | 0 | 0 | 293 | 293 | 0 | 0 | 0 | 0
2022-12-31 01:00 | 167.78 | -77.78 | 1 | 0 | 1 | 1 | 0 | 0 | -12.1595 | 0 | 0 | 247.287 | 228.691 | 228.663 | 0 | 0.0029592 | 0 | 0 | 228.691 | 293 | 0 | 228.691 | 283.501 | 228.691 | 365.802 | 44147100 | 3911030 | 0 | 0 | 293 | 293 | 0 | 0 | 0 | 0
2022-12-31 02:00 | 156.938 | -66.938 | 0 | 0 | 1 | 1 | 0 | 0 | -11.4718 | 0 | 0 | 239.876 | 221.948 | 221.923 | 0 | 0.0029278 | 0 | 0 | 221.948 | 293 | 0 | 221.948 | 283.476 | 221.948 | 365.439 | 44147100 | 3911030 | 0 | 0 | 293 | 293 | 0 | 0 | 0 | 0
2022-12-31 03:00 | 144.491 | -54.491 | 0 | 0 | 1 | 1 | 0 | 0 | -10.8326 | 0 | 0 | 232.831 | 215.61 | 215.586 | 0 | 0.0028995 | 0 | 0 | 215.61 | 293 | 0 | 215.61 | 283.451 | 215.61 | 365.076 | 44147100 | 3911030 | 0 | 0 | 293 | 293 | 0 | 0 | 0 | 0
2022-12-31 04:00 | 131.803 | -41.803 | 0 | 0 | 1 | 1 | 0 | 0 | -10.2687 | 0 | 0 | 226.133 | 209.603 | 209.581 | 0 | 0.0028741 | 0 | 0 | 209.603 | 293 | 0 | 209.603 | 283.425 | 209.603 | 364.713 | 44147100 | 3911030 | 0 | 0 | 293 | 293 | 0 | 0 | 0 | 0
2022-12-31 05:00 | 119.196 | -29.196 | 0 | 0 | 1 | 1 | 0 | 0 | -9.7503 | 0 | 0 | 219.761 | 203.892 | 203.871 | 0 | 0.0028513 | 0 | 0 | 203.892 | 293 | 0 | 203.892 | 283.4 | 203.892 | 364.351 | 44147100 | 3911030 | 0 | 0 | 293 | 293 | 0 | 0 | 0 | 0
2022-12-31 06:00 | 106.849 | -16.849 | 0 | 0 | 1 | 1 | 0 | 0 | -9.2395 | 0 | 0 | 213.7 | 198.476 | 198.456 | 0 | 0.0028307 | 0 | 0 | 198.476 | 293 | 0 | 198.476 | 283.375 | 198.476 | 363.99 | 44147100 | 3911030 | 0 | 0 | 293 | 293 | 0 | 0 | 0 | 0
2022-12-31 07:00 | 94.9417 | -4.9417 | 1 | 0 | 1 | 1 | 0 | 0 | -8.8027 | 0 | 0 | 207.924 | 193.302 | 193.284 | 0 | 0.0028123 | 0 | 0 | 193.302 | 293 | 0 | 193.302 | 283.35 | 193.302 | 363.629 | 44147100 | 3911030 | 0 | 0 | 293 | 293 | 0 | 0 | 0 | 0
2022-12-31 08:00 | 84.1303 | 5.8697 | 5 | 690 | 0 | 1 | 0 | 655.423 | 155.112 | 0 | 0 | 262.698 | 300 | 317.035 | 0.181 | 0.060511 | 0 | 0 | 317.035 | 293 | 0 | 300 | 283.325 | 317.035 | 363.273 | 44147100 | 3911030 | 0 | 0 | 293 | 293 | 0 | 0 | 0 | 0
2022-12-31 09:00 | 74.0167 | 15.9833 | 9 | 857 | 0 | 1 | 4138280 | 814.054 | 401.594 | 0 | 269.85 | 291.783 | 293 | 388.758 | 0.181 | 2.3397 | 0 | 0 | 388.758 | 293 | 0 | 293 | 283.301 | 388.758 | 362.921 | 44147100 | 3911030 | 0 | 4137220 | 388.758 | 293 | 269.781 | 53.9064 | 0.356 | 0.29444
2022-12-31 10:00 | 65.3684 | 24.6316 | 13 | 934 | 0 | 1 | 5620360 | 887.195 | 381.982 | 0 | 378.18 | 292.025 | 292.057 | 390.782 | 0.181 | 2.0882 | 0 | -933979 | 366.593 | 286.566 | -1518190 | 283.301 | 283.276 | 387.504 | 369.542 | 42628900 | 5429220 | 0 | 4658200 | 390.782 | 292.585 | 311.798 | 123.384 | 0.39528 | 7.8281
2022-12-31 11:00 | 58.9433 | 31.0567 | 15 | 966 | 0 | 1 | 4962090 | 917.592 | 335.973 | 0 | 333.814 | 292.363 | 292.393 | 391.071 | 0.181 | 1.4314 | 0 | -294804 | 367.838 | 285.883 | -479201 | 283.276 | 283.252 | 388.162 | 370.819 | 42149700 | 5908420 | 0 | 4658200 | 390.782 | 292.585 | 311.798 | 123.384 | 0.39516 | 2.5239
2022-12-31 12:00 | 55.5432 | 34.4568 | 16 | 972 | 0 | 1 | 4262480 | 923.291 | 287.816 | 0 | 285.466 | 292.948 | 293.006 | 391.205 | 0.181 | 0.91771 | 0 | 520817 | 368.589 | 289.453 | 841654 | 295.114 | 283.46 | 370.819 | 370.568 | 42991400 | 5066760 | 0 | 4783290 | 388.701 | 293.006 | 311.696 | 122.318 | 0.39366 | 0.0019444
2022-12-31 13:00 | 55.7334 | 34.2666 | 17 | 955 | 0 | 1 | 3934120 | 907.143 | 263.031 | 0 | 262.187 | 293 | 293.006 | 390.752 | 0.181 | 0.71564 | 0 | 715670 | 368.187 | 289.686 | 1156360 | 295.24 | 283.744 | 370.568 | 370.26 | 44147700 | 3910400 | 0 | 4649790 | 387.279 | 293.006 | 298.235 | 117.104 | 0.39294 | 0
2022-12-31 14:00 | 59.4791 | 30.5209 | 16 | 911 | 0 | 1 | 4160120 | 865.348 | 277.953 | 0 | 277.867 | 292.069 | 291.969 | 390.039 | 0.181 | 0.839 | 0 | 0 | 390.039 | 291.969 | 0 | 291.969 | 283.721 | 390.039 | 369.909 | 44147700 | 3910400 | 0 | 4160120 | 390.039 | 291.969 | 277.867 | 110.01 | 0.39607 | 0
2022-12-31 15:00 | 66.1712 | 23.8288 | 15 | 831 | 0 | 1 | 4603980 | 789.357 | 309.637 | 0 | 307.156 | 292.522 | 292.559 | 390.454 | 0.181 | 1.151 | 0 | 0 | 390.454 | 292.559 | 0 | 292.559 | 283.697 | 390.454 | 369.557 | 44147700 | 3910400 | 0 | 4603980 | 390.454 | 292.559 | 307.156 | 121.471 | 0.39546 | 0
2022-12-31 16:00 | 75.0048 | 14.9952 | 14 | 645 | 0 | 1 | 1440200 | 612.678 | 100.779 | 0 | 99.873 | 290.197 | 288.354 | 390.38 | 0.181 | 0.036675 | 0 | 0 | 390.454 | 288.354 | 0 | 288.354 | 283.673 | 390.454 | 369.204 | 44147700 | 3910400 | 0 | 1440200 | 390.454 | 288.354 | 99.9501 | 36.4642 | 0.3634 | 0
2022-12-31 17:00 | 85.1511 | 4.8489 | 6 | 0 | 0 | 1 | 0 | 0 | -17.4094 | 0 | 0 | 293.195 | 300 | 340.293 | 0 | 0.0031423 | 0 | 0 | 340.293 | 293 | 0 | 300 | 283.648 | 340.293 | 368.843 | 44147700 | 3910400 | 0 | 0 | 293 | 293 | 0 | 0 | 0 | 0
2022-12-31 18:00 | 96.0729 | -6.0729 | 4 | 0 | 0 | 1 | 0 | 0 | -17.6153 | 0 | 0 | 295.284 | 300 | 308.931 | 0 | 0.0031551 | 0 | 0 | 308.931 | 293 | 0 | 300 | 283.623 | 308.931 | 368.481 | 44147700 | 3910400 | 0 | 0 | 293 | 293 | 0 | 0 | 0 | 0
2022-12-31 19:00 | 108.036 | -18.036 | 3 | 0 | 1 | 1 | 0 | 0 | -17.4258 | 0 | 0 | 293.147 | 288.337 | 288.287 | 0 | 0.0031609 | 0 | 0 | 288.337 | 293 | 0 | 288.337 | 283.598 | 288.337 | 368.118 | 44147700 | 3910400 | 0 | 0 | 293 | 293 | 0 | 0 | 0 | 0
2022-12-31 20:00 | 120.419 | -30.419 | 2 | 0 | 1 | 1 | 0 | 0 | -16.7484 | 0 | 0 | 287.062 | 273.316 | 273.253 | 0 | 0.0031438 | 0 | 0 | 273.316 | 293 | 0 | 273.316 | 283.573 | 273.316 | 367.755 | 44147700 | 3910400 | 0 | 0 | 293 | 293 | 0 | 0 | 0 | 0
2022-12-31 21:00 | 133.043 | -43.043 | 1 | 0 | 1 | 1 | 0 | 0 | -15.8959 | 0 | 0 | 279.232 | 261.376 | 261.327 | 0 | 0.003109 | 0 | 0 | 261.376 | 293 | 0 | 261.376 | 283.548 | 261.376 | 367.391 | 44147700 | 3910400 | 0 | 0 | 293 | 293 | 0 | 0 | 0 | 0
2022-12-31 22:00 | 145.722 | -55.722 | 1 | 0 | 1 | 1 | 0 | 0 | -15.032 | 0 | 0 | 270.78 | 251.271 | 251.23 | 0 | 0.0030684 | 0 | 0 | 251.271 | 293 | 0 | 251.271 | 283.523 | 251.271 | 367.027 | 44147700 | 3910400 | 0 | 0 | 293 | 293 | 0 | 0 | 0 | 0
2022-12-31 23:00 | 158.095 | -68.095 | 1 | 0 | 1 | 1 | 0 | 0 | -14.2324 | 0 | 0 | 262.249 | 242.303 | 242.267 | 0 | 0.0030276 | 0 | 0 | 242.303 | 293 | 0 | 242.303 | 283.498 | 242.303 | 366.664 | 44147700 | 3910400 | 0 | 0 | 293 | 293 | 0 | 0 | 0 | 0